## Introduction
PacifiCorp 2021 CPA - Commercial Market Profiles
About this workbook
This workbook contains all of the individual commercial market profiles that will be utilized in PacifiCorp's 2021 Conservation Potential Assessment (CPA) and a comparison to the previous studies building level Energy Use Intensities (EUI). The 14 building types modeled in Commercial are: Large Office, Small Office, Large Retail, Small Retail, Restaurant, Grocery, Health, College, School, Lodging, Warehouse, Controlled Atmosphere Warehouse, Data Center, and Miscellaneous. "2021 CPA Com Market Profiles" Tab: Contains the detailed market profile for each of the 14 building types modeled in the Commercial sector for all 5 states, broken out by technology type. "Com Building Intensity Comp." Tab: A comparison tab at the total building intensity (kWh/SqFt) to the 2019 CPA. Select the desired state in the selector box in the top left to compare. This also contains some benchmarking to other data sources.
Data Sourcing and Changes from the 2019 CPA
Commercial market profiles pull data from a multitude of sources since there is a high level of detail required. AEG uses building level and end use level EUIs from regionally relevant commercial building stock sources as the main source for data, filling in holes from other sources, such as CBSA, CBECs, CEUS, and AEG's internal DOE 2.2 based building energy simulation modeling, among others. The profiles are built using a combination of top down analysis from the end use level EUI and a bottom up approach for technologies we have specific data for. Therefore, the EUIs from regional data sources are targets and used to ensure that the estimates are within bounds. In this CPA, AEG did an overhaul of data sourcing, making efforts to align regionally specific data to each state. For example, CBECS Mountain was the main source for the RMP states, while CBECS Pacific and CBSA were the main sources for Pacific Power states. Overall building levels are in line with the previous study, but the changes in sourcing resulted in differences. Heating, Cooling and Ventilation numbers in the updated sources were generally lower and more weighted to ventilation energy than heating and cooling energy.
Main Data Sources
CBSA 2014 – Commercial Building Stock Assessment. Northwest Energy Efficiency Alliance (NEEA) – Completed by Navigant Consulting.
https://neea.org/data/commercial-building-stock-assessments
CBECS 2012 – Commercial Building Energy Consumption Survey. U.S Energy Information Administration (EIA).
https://www.eia.gov/consumption/commercial/data/2012/
CEUS 2006 - California End Use Survey. California Energy Commission (CEC). - Completed by Itron, Inc.
http://capabilities.itron.com/CeusWeb/Default.aspx
AEG's Building Energy Simulation Tool (BEST), a derivative of the DOE 2.2 building simulation model

## 2021 CPA Com Market Profiles
UTAH | [5 empty] | WASHINGTON | [5 empty] | WYOMING | [5 empty] | IDAHO | [5 empty] | CALIFORNIA
Large Office | [5 empty] | Large Office | [5 empty] | Large Office | [5 empty] | Large Office | [5 empty] | Large Office
| Floor Space (MSqFt) | 125.0141 |  |  |  |  | Floor Space (MSqFt) | 4.0646 |  |  |  |  | Floor Space (MSqFt) | 8.1555 |  |  |  |  | Floor Space (MSqFt) | 6.347 |  |  |  |  | Floor Space (MSqFt) | 0.16303
| Intensity (kWh/SqFt) | 16.5521 |  |  |  |  | Intensity (kWh/SqFt) | 17.9338 |  |  |  |  | Intensity (kWh/SqFt) | 16.5207 |  |  |  |  | Intensity (kWh/SqFt) | 16.5367 |  |  |  |  | Intensity (kWh/SqFt) | 17.4923
| Control Total (GWh): | 2069.2422 |  |  |  |  | Control Total (GWh): | 72.8931 |  |  |  |  | Control Total (GWh): | 134.7349 |  |  |  |  | Control Total (GWh): | 104.9586 |  |  |  |  | Control Total (GWh): | 2.8517
Electric Market Profile | [5 empty] | Electric Market Profile | [5 empty] | Electric Market Profile | [5 empty] | Electric Market Profile | [5 empty] | Electric Market Profile
End Use | Technology | Saturation | EUI | Intensity | Usage | End Use | Technology | Saturation | EUI | Intensity | Usage | End Use | Technology | Saturation | EUI | Intensity | Usage | End Use | Technology | Saturation | EUI | Intensity | Usage | End Use | Technology | Saturation | EUI | Intensity | Usage
|  |  | (kWh) | (kWh/Sqft) | (GWh) |  |  |  | (kWh) | (kWh/Sqft) | (GWh) |  |  |  | (kWh) | (kWh/Sqft) | (GWh) |  |  |  | (kWh) | (kWh/Sqft) | (GWh) |  |  |  | (kWh) | (kWh/Sqft) | (GWh)
Cooling | Air-Cooled Chiller | 7.306% | 3.0417 | 0.22221 | 27.7798 | Cooling | Air-Cooled Chiller | 13.73% | 2.4987 | 0.34302 | 1.3942 | Cooling | Air-Cooled Chiller | 7.306% | 2.7691 | 0.2023 | 1.6499 | Cooling | Air-Cooled Chiller | 7.306% | 2.8656 | 0.20935 | 1.3288 | Cooling | Air-Cooled Chiller | 13.73% | 2.9713 | 0.4079 | 0.066498
Cooling | Water-Cooled Chiller | 47.44% | 3.0604 | 1.452 | 181.5184 | Cooling | Water-Cooled Chiller | 8.454% | 2.7258 | 0.23044 | 0.93666 | Cooling | Water-Cooled Chiller | 47.44% | 2.9513 | 1.4002 | 11.4197 | Cooling | Water-Cooled Chiller | 47.44% | 2.9984 | 1.4226 | 9.0291 | Cooling | Water-Cooled Chiller | 8.454% | 3.0411 | 0.25711 | 0.041915
Cooling | RTU | 13.44% | 2.8173 | 0.37872 | 47.3451 | Cooling | RTU | 44.48% | 2.2747 | 1.0118 | 4.1127 | Cooling | RTU | 13.44% | 2.5277 | 0.33979 | 2.7712 | Cooling | RTU | 13.44% | 2.5621 | 0.34442 | 2.186 | Cooling | RTU | 44.48% | 2.7899 | 1.241 | 0.20232
Cooling | PTAC | 1.137% | 2.3621 | 0.026867 | 3.3587 | Cooling | PTAC | 2.352% | 2.2296 | 0.052434 | 0.21312 | Cooling | PTAC | 1.137% | 2.1616 | 0.024586 | 0.20052 | Cooling | PTAC | 1.137% | 2.1072 | 0.023968 | 0.15213 | Cooling | PTAC | 2.352% | 2.6572 | 0.06249 | 0.010187
Cooling | PTHP | 0.7402% | 2.8171 | 0.020852 | 2.6067 | Cooling | PTHP | 0.7459% | 2.2742 | 0.016964 | 0.068951 | Cooling | PTHP | 0.7402% | 2.5275 | 0.018708 | 0.15257 | Cooling | PTHP | 0.7402% | 2.5619 | 0.018963 | 0.12036 | Cooling | PTHP | 0.7459% | 2.7894 | 0.020807 | 0.003392
Cooling | Evaporative AC | 6.063% | 1.1269 | 0.068322 | 8.5413 | Cooling | Evaporative AC | 0.04718% | 0.90989 | 0.0004293 | 0.0017449 | Cooling | Evaporative AC | 6.063% | 1.0111 | 0.0613 | 0.49993 | Cooling | Evaporative AC | 6.063% | 1.0249 | 0.062135 | 0.39437 | Cooling | Evaporative AC | 0.04718% | 1.116 | 0.00052654 | 8.5839e-05
Cooling | Air-Source Heat Pump | 9.6% | 2.8171 | 0.27045 | 33.8098 | Cooling | Air-Source Heat Pump | 14.22% | 2.2742 | 0.32346 | 1.3147 | Cooling | Air-Source Heat Pump | 9.6% | 2.5275 | 0.24264 | 1.9789 | Cooling | Air-Source Heat Pump | 9.6% | 2.5619 | 0.24595 | 1.5611 | Cooling | Air-Source Heat Pump | 14.22% | 2.7894 | 0.39673 | 0.064678
Cooling | Geothermal Heat Pump | 5.979% | 2.6153 | 0.15638 | 19.5499 | Cooling | Geothermal Heat Pump | 7.626% | 1.997 | 0.15229 | 0.619 | Cooling | Geothermal Heat Pump | 5.979% | 2.3465 | 0.14031 | 1.1443 | Cooling | Geothermal Heat Pump | 5.979% | 2.3784 | 0.14222 | 0.90267 | Cooling | Geothermal Heat Pump | 7.626% | 2.4493 | 0.18679 | 0.030451
Heating | Electric Furnace | 10.44% | 1.0393 | 0.1085 | 13.5646 | Heating | Electric Furnace | 1.234% | 1.7163 | 0.021181 | 0.086093 | Heating | Electric Furnace | 10.44% | 1.4753 | 0.15402 | 1.2561 | Heating | Electric Furnace | 10.44% | 1.4398 | 0.15032 | 0.95406 | Heating | Electric Furnace | 1.234% | 1.3313 | 0.016431 | 0.0026786
Heating | Electric Room Heat | 0% | 0.98984 | 0 | 0 | Heating | Electric Room Heat | 23.78% | 1.6346 | 0.3887 | 1.5799 | Heating | Electric Room Heat | 0% | 1.405 | 0 | 0 | Heating | Electric Room Heat | 0% | 1.3713 | 0 | 0 | Heating | Electric Room Heat | 23.78% | 1.2679 | 0.30152 | 0.049155
Heating | PTHP | 0.7402% | 0.83628 | 0.0061899 | 0.77383 | Heating | PTHP | 0.7459% | 1.3491 | 0.010063 | 0.040902 | Heating | PTHP | 0.7402% | 1.1791 | 0.0087274 | 0.071177 | Heating | PTHP | 0.7402% | 1.1559 | 0.0085554 | 0.054302 | Heating | PTHP | 0.7459% | 1.0882 | 0.0081168 | 0.0013233
Heating | Air-Source Heat Pump | 9.6% | 0.9292 | 0.089205 | 11.1519 | Heating | Air-Source Heat Pump | 14.22% | 1.4989 | 0.2132 | 0.86655 | Heating | Air-Source Heat Pump | 9.6% | 1.3101 | 0.12577 | 1.0257 | Heating | Air-Source Heat Pump | 9.6% | 1.2843 | 0.1233 | 0.78256 | Heating | Air-Source Heat Pump | 14.22% | 1.2091 | 0.17197 | 0.028035
Heating | Geothermal Heat Pump | 5.979% | 0.89315 | 0.053406 | 6.6765 | Heating | Geothermal Heat Pump | 7.626% | 1.4225 | 0.10849 | 0.44095 | Heating | Geothermal Heat Pump | 5.979% | 1.254 | 0.074984 | 0.61153 | Heating | Geothermal Heat Pump | 5.979% | 1.2211 | 0.073017 | 0.46344 | Heating | Geothermal Heat Pump | 7.626% | 1.1742 | 0.08955 | 0.014599
Ventilation | Ventilation | 100% | 3.3131 | 3.3131 | 414.1877 | Ventilation | Ventilation | 100% | 4.0855 | 4.0855 | 16.6057 | Ventilation | Ventilation | 100% | 3.3414 | 3.3414 | 27.2512 | Ventilation | Ventilation | 100% | 3.326 | 3.326 | 21.1104 | Ventilation | Ventilation | 100% | 3.7554 | 3.7554 | 0.61222
Water Heating | Water Heater | 47.64% | 0.98361 | 0.46858 | 58.5787 | Water Heating | Water Heater | 45.18% | 1.0395 | 0.46962 | 1.9088 | Water Heating | Water Heater | 47.64% | 0.98361 | 0.46858 | 3.8215 | Water Heating | Water Heater | 47.64% | 0.98361 | 0.46858 | 2.9741 | Water Heating | Water Heater | 45.18% | 1.0395 | 0.46962 | 0.07656
Interior Lighting | General Service Lighting | 100% | 0.37247 | 0.37247 | 46.5643 | Interior Lighting | General Service Lighting | 100% | 0.37247 | 0.37247 | 1.5139 | Interior Lighting | General Service Lighting | 100% | 0.37247 | 0.37247 | 3.0377 | Interior Lighting | General Service Lighting | 100% | 0.37247 | 0.37247 | 2.3641 | Interior Lighting | General Service Lighting | 100% | 0.37247 | 0.37247 | 0.060723
Interior Lighting | Exempted Lighting | 100% | 0.075992 | 0.075992 | 9.5 | Interior Lighting | Exempted Lighting | 100% | 0.075992 | 0.075992 | 0.30887 | Interior Lighting | Exempted Lighting | 100% | 0.075992 | 0.075992 | 0.61975 | Interior Lighting | Exempted Lighting | 100% | 0.075992 | 0.075992 | 0.48232 | Interior Lighting | Exempted Lighting | 100% | 0.075992 | 0.075992 | 0.012389
Interior Lighting | High-Bay Lighting | 100% | 0.54122 | 0.54122 | 67.6607 | Interior Lighting | High-Bay Lighting | 100% | 0.54122 | 0.54122 | 2.1998 | Interior Lighting | High-Bay Lighting | 100% | 0.54122 | 0.54122 | 4.414 | Interior Lighting | High-Bay Lighting | 100% | 0.54122 | 0.54122 | 3.4352 | Interior Lighting | High-Bay Lighting | 100% | 0.54122 | 0.54122 | 0.088233
Interior Lighting | Linear Lighting | 100% | 2.6062 | 2.6062 | 325.8061 | Interior Lighting | Linear Lighting | 100% | 2.6062 | 2.6062 | 10.5929 | Interior Lighting | Linear Lighting | 100% | 2.6062 | 2.6062 | 21.2546 | Interior Lighting | Linear Lighting | 100% | 2.6062 | 2.6062 | 16.5413 | Interior Lighting | Linear Lighting | 100% | 2.6062 | 2.6062 | 0.42487
Exterior Lighting | General Service Lighting | 100% | 0.15845 | 0.15845 | 19.8086 | Exterior Lighting | General Service Lighting | 100% | 0.15845 | 0.15845 | 0.64404 | Exterior Lighting | General Service Lighting | 100% | 0.15845 | 0.15845 | 1.2923 | Exterior Lighting | General Service Lighting | 100% | 0.15845 | 0.15845 | 1.0057 | Exterior Lighting | General Service Lighting | 100% | 0.15845 | 0.15845 | 0.025832
Exterior Lighting | Area Lighting | 100% | 0.50361 | 0.50361 | 62.9582 | Exterior Lighting | Area Lighting | 100% | 0.50361 | 0.50361 | 2.047 | Exterior Lighting | Area Lighting | 100% | 0.50361 | 0.50361 | 4.1072 | Exterior Lighting | Area Lighting | 100% | 0.50361 | 0.50361 | 3.1964 | Exterior Lighting | Area Lighting | 100% | 0.50361 | 0.50361 | 0.082101
Exterior Lighting | Linear Lighting | 100% | 0.30224 | 0.30224 | 37.7839 | Exterior Lighting | Linear Lighting | 100% | 0.30224 | 0.30224 | 1.2285 | Exterior Lighting | Linear Lighting | 100% | 0.30224 | 0.30224 | 2.4649 | Exterior Lighting | Linear Lighting | 100% | 0.30224 | 0.30224 | 1.9183 | Exterior Lighting | Linear Lighting | 100% | 0.30224 | 0.30224 | 0.049272
Refrigeration | Walk-in Refrigerator/Freezer | 2% | 0.087297 | 0.0017459 | 0.21827 | Refrigeration | Walk-in Refrigerator/Freezer | 2% | 0.025833 | 0.00051665 | 0.0021 | Refrigeration | Walk-in Refrigerator/Freezer | 2% | 0.087297 | 0.0017459 | 0.014239 | Refrigeration | Walk-in Refrigerator/Freezer | 2% | 0.087297 | 0.0017459 | 0.011081 | Refrigeration | Walk-in Refrigerator/Freezer | 2% | 0.051665 | 0.0010333 | 0.00016846
Refrigeration | Reach-in Refrigerator/Freezer | 14% | 1.5724 | 0.22014 | 27.5203 | Refrigeration | Reach-in Refrigerator/Freezer | 14% | 0.54286 | 0.076 | 0.30891 | Refrigeration | Reach-in Refrigerator/Freezer | 14% | 1.5724 | 0.22014 | 1.7953 | Refrigeration | Reach-in Refrigerator/Freezer | 14% | 1.5724 | 0.22014 | 1.3972 | Refrigeration | Reach-in Refrigerator/Freezer | 14% | 0.54286 | 0.076 | 0.01239
Refrigeration | Glass Door Display | 4% | 0.53793 | 0.021517 | 2.69 | Refrigeration | Glass Door Display | 77.4% | 0.15918 | 0.12321 | 0.50079 | Refrigeration | Glass Door Display | 4% | 0.53793 | 0.021517 | 0.17548 | Refrigeration | Glass Door Display | 4% | 0.53793 | 0.021517 | 0.13657 | Refrigeration | Glass Door Display | 77.4% | 0.11143 | 0.086246 | 0.01406
Refrigeration | Open Display Case | 1.333% | 0.43328 | 0.005777 | 0.72221 | Refrigeration | Open Display Case | 77.4% | 0.20514 | 0.15878 | 0.64537 | Refrigeration | Open Display Case | 1.333% | 0.43328 | 0.005777 | 0.047115 | Refrigeration | Open Display Case | 1.333% | 0.43328 | 0.005777 | 0.036667 | Refrigeration | Open Display Case | 77.4% | 0.25643 | 0.19848 | 0.032357
Refrigeration | Icemaker | 44.9% | 0.22028 | 0.098904 | 12.3644 | Refrigeration | Icemaker | 44.9% | 0.052147 | 0.023414 | 0.095168 | Refrigeration | Icemaker | 44.9% | 0.22028 | 0.098904 | 0.80661 | Refrigeration | Icemaker | 44.9% | 0.22028 | 0.098904 | 0.62775 | Refrigeration | Icemaker | 44.9% | 0.052147 | 0.023414 | 0.0038171
Refrigeration | Vending Machine | 44.9% | 0.055972 | 0.025132 | 3.1418 | Refrigeration | Vending Machine | 44.9% | 0.033127 | 0.014874 | 0.060456 | Refrigeration | Vending Machine | 44.9% | 0.055972 | 0.025132 | 0.20496 | Refrigeration | Vending Machine | 44.9% | 0.055972 | 0.025132 | 0.15951 | Refrigeration | Vending Machine | 44.9% | 0.041408 | 0.018592 | 0.003031
Food Preparation | Oven | 66% | 0.041583 | 0.027445 | 3.431 | Food Preparation | Oven | 66% | 0.041837 | 0.027613 | 0.11223 | Food Preparation | Oven | 66% | 0.041583 | 0.027445 | 0.22383 | Food Preparation | Oven | 66% | 0.041583 | 0.027445 | 0.17419 | Food Preparation | Oven | 66% | 0.04922 | 0.032485 | 0.005296
Food Preparation | Fryer | 76.4% | 0.060134 | 0.045943 | 5.7435 | Food Preparation | Fryer | 76.4% | 0.060503 | 0.046224 | 0.18788 | Food Preparation | Fryer | 76.4% | 0.060134 | 0.045943 | 0.37469 | Food Preparation | Fryer | 76.4% | 0.060134 | 0.045943 | 0.2916 | Food Preparation | Fryer | 76.4% | 0.07118 | 0.054381 | 0.0088655
Food Preparation | Dishwasher | 20.03% | 0.03781 | 0.0075744 | 0.9469 | Food Preparation | Dishwasher | 43.06% | 0.038042 | 0.016381 | 0.066583 | Food Preparation | Dishwasher | 20.03% | 0.03781 | 0.0075744 | 0.061773 | Food Preparation | Dishwasher | 20.03% | 0.03781 | 0.0075744 | 0.048075 | Food Preparation | Dishwasher | 43.06% | 0.044755 | 0.019272 | 0.0031419
Food Preparation | Hot Food Container | 20.03% | 0.011328 | 0.0022692 | 0.28368 | Food Preparation | Hot Food Container | 43.06% | 0.011397 | 0.0049077 | 0.019948 | Food Preparation | Hot Food Container | 20.03% | 0.011328 | 0.0022692 | 0.018507 | Food Preparation | Hot Food Container | 20.03% | 0.011328 | 0.0022692 | 0.014403 | Food Preparation | Hot Food Container | 43.06% | 0.013408 | 0.0057737 | 0.00094127
Food Preparation | Steamer | 20.03% | 0.060687 | 0.012157 | 1.5198 | Food Preparation | Steamer | 43.06% | 0.061058 | 0.026292 | 0.10687 | Food Preparation | Steamer | 20.03% | 0.060687 | 0.012157 | 0.099147 | Food Preparation | Steamer | 20.03% | 0.060687 | 0.012157 | 0.077161 | Food Preparation | Steamer | 43.06% | 0.071833 | 0.030932 | 0.0050428
Office Equipment | Desktop Computer | 100% | 0.84414 | 0.84414 | 105.5291 | Office Equipment | Desktop Computer | 100% | 0.83265 | 0.83265 | 3.3844 | Office Equipment | Desktop Computer | 100% | 0.84414 | 0.84414 | 6.8844 | Office Equipment | Desktop Computer | 100% | 0.84414 | 0.84414 | 5.3578 | Office Equipment | Desktop Computer | 100% | 0.83265 | 0.83265 | 0.13574
Office Equipment | Laptop | 100% | 0.26069 | 0.26069 | 32.5899 | Office Equipment | Laptop | 100% | 0.25714 | 0.25714 | 1.0452 | Office Equipment | Laptop | 100% | 0.26069 | 0.26069 | 2.1261 | Office Equipment | Laptop | 100% | 0.26069 | 0.26069 | 1.6546 | Office Equipment | Laptop | 100% | 0.25714 | 0.25714 | 0.041921
Office Equipment | Server | 100% | 1.7607 | 1.7607 | 220.1109 | Office Equipment | Server | 100% | 1.9151 | 1.9151 | 7.7841 | Office Equipment | Server | 100% | 1.7607 | 1.7607 | 14.3594 | Office Equipment | Server | 100% | 1.7607 | 1.7607 | 11.1751 | Office Equipment | Server | 100% | 2.2061 | 2.2061 | 0.35965
Office Equipment | Monitor | 100% | 0.14897 | 0.14897 | 18.6228 | Office Equipment | Monitor | 100% | 0.14694 | 0.14694 | 0.59724 | Office Equipment | Monitor | 100% | 0.14897 | 0.14897 | 1.2149 | Office Equipment | Monitor | 100% | 0.14897 | 0.14897 | 0.94549 | Office Equipment | Monitor | 100% | 0.14694 | 0.14694 | 0.023955
Office Equipment | Printer/Copier/Fax | 100% | 0.043153 | 0.043153 | 5.3947 | Office Equipment | Printer/Copier/Fax | 100% | 0.01277 | 0.01277 | 0.051903 | Office Equipment | Printer/Copier/Fax | 100% | 0.043153 | 0.043153 | 0.35193 | Office Equipment | Printer/Copier/Fax | 100% | 0.043153 | 0.043153 | 0.27389 | Office Equipment | Printer/Copier/Fax | 100% | 0.031924 | 0.031924 | 0.0052045
Office Equipment | POS Terminal | 40% | 0.011052 | 0.0044207 | 0.55265 | Office Equipment | POS Terminal | 40% | 0.0065408 | 0.0026163 | 0.010634 | Office Equipment | POS Terminal | 40% | 0.011052 | 0.0044207 | 0.036053 | Office Equipment | POS Terminal | 40% | 0.011052 | 0.0044207 | 0.028058 | Office Equipment | POS Terminal | 40% | 0.0065408 | 0.0026163 | 0.00042653
Miscellaneous | Non-HVAC Motors | 89.57% | 0.17499 | 0.15675 | 19.596 | Miscellaneous | Non-HVAC Motors | 89.57% | 0.24856 | 0.22265 | 0.90497 | Miscellaneous | Non-HVAC Motors | 89.57% | 0.17499 | 0.15675 | 1.2784 | Miscellaneous | Non-HVAC Motors | 89.57% | 0.17499 | 0.15675 | 0.9949 | Miscellaneous | Non-HVAC Motors | 89.57% | 0.16571 | 0.14843 | 0.024198
Miscellaneous | Pool Pump | 0% | 0.026503 | 0 | 0 | Miscellaneous | Pool Pump | 0% | 0.015686 | 0 | 0 | Miscellaneous | Pool Pump | 0% | 0.026503 | 0 | 0 | Miscellaneous | Pool Pump | 0% | 0.026503 | 0 | 0 | Miscellaneous | Pool Pump | 0% | 0.015686 | 0 | 0
Miscellaneous | Pool Heater | 0% | 0.034352 | 0 | 0 | Miscellaneous | Pool Heater | 0% | 0.020331 | 0 | 0 | Miscellaneous | Pool Heater | 0% | 0.034352 | 0 | 0 | Miscellaneous | Pool Heater | 0% | 0.034352 | 0 | 0 | Miscellaneous | Pool Heater | 0% | 0.020331 | 0 | 0
Miscellaneous | Clothes Washer | 0% | 0.0083574 | 0 | 0 | Miscellaneous | Clothes Washer | 0% | 0.0049462 | 0 | 0 | Miscellaneous | Clothes Washer | 0% | 0.0083574 | 0 | 0 | Miscellaneous | Clothes Washer | 0% | 0.0083574 | 0 | 0 | Miscellaneous | Clothes Washer | 0% | 0.0049462 | 0 | 0
Miscellaneous | Clothes Dryer | 0% | 0.027127 | 0 | 0 | Miscellaneous | Clothes Dryer | 0% | 0.016055 | 0 | 0 | Miscellaneous | Clothes Dryer | 0% | 0.027127 | 0 | 0 | Miscellaneous | Clothes Dryer | 0% | 0.027127 | 0 | 0 | Miscellaneous | Clothes Dryer | 0% | 0.016055 | 0 | 0
Miscellaneous | Other Miscellaneous | 100% | 1.6697 | 1.6697 | 208.7398 | Miscellaneous | Other Miscellaneous | 100% | 2.038 | 2.038 | 8.2834 | Miscellaneous | Other Miscellaneous | 100% | 1.6697 | 1.6697 | 13.6176 | Miscellaneous | Other Miscellaneous | 100% | 1.6697 | 1.6697 | 10.5978 | Miscellaneous | Other Miscellaneous | 100% | 1.3737 | 1.3737 | 0.22396
Total |  |  |  | 16.5521 | 2069.2422 | Total |  |  |  | 17.9338 | 72.8931 | Total |  |  |  | 16.5207 | 134.7349 | Total |  |  |  | 16.5367 | 104.9586 | Total |  |  |  | 17.4923 | 2.8517
Small Office | [5 empty] | Small Office | [5 empty] | Small Office | [5 empty] | Small Office | [5 empty] | Small Office
| Floor Space (MSqFt) | 102.2291 |  |  |  |  | Floor Space (MSqFt) | 12.3901 |  |  |  |  | Floor Space (MSqFt) | 21.9469 |  |  |  |  | Floor Space (MSqFt) | 7.2173 |  |  |  |  | Floor Space (MSqFt) | 4.8117
| Intensity (kWh/SqFt) | 13.0229 |  |  |  |  | Intensity (kWh/SqFt) | 15.9729 |  |  |  |  | Intensity (kWh/SqFt) | 13.0724 |  |  |  |  | Intensity (kWh/SqFt) | 13.141 |  |  |  |  | Intensity (kWh/SqFt) | 13.8439
| Control Total (GWh): | 1331.3231 |  |  |  |  | Control Total (GWh): | 197.9045 |  |  |  |  | Control Total (GWh): | 286.899 |  |  |  |  | Control Total (GWh): | 94.8431 |  |  |  |  | Control Total (GWh): | 66.6127
Electric Market Profile | [5 empty] | Electric Market Profile | [5 empty] | Electric Market Profile | [5 empty] | Electric Market Profile | [5 empty] | Electric Market Profile
End Use | Technology | Saturation | EUI | Intensity | Usage | End Use | Technology | Saturation | EUI | Intensity | Usage | End Use | Technology | Saturation | EUI | Intensity | Usage | End Use | Technology | Saturation | EUI | Intensity | Usage | End Use | Technology | Saturation | EUI | Intensity | Usage
|  |  | (kWh) | (kWh/Sqft) | (GWh) |  |  |  | (kWh) | (kWh/Sqft) | (GWh) |  |  |  | (kWh) | (kWh/Sqft) | (GWh) |  |  |  | (kWh) | (kWh/Sqft) | (GWh) |  |  |  | (kWh) | (kWh/Sqft) | (GWh)
Cooling | Air-Cooled Chiller | 7.685% | 2.2392 | 0.17209 | 17.5927 | Cooling | Air-Cooled Chiller | 0% | 2.0566 | 0 | 0 | Cooling | Air-Cooled Chiller | 7.685% | 1.8304 | 0.14068 | 3.0874 | Cooling | Air-Cooled Chiller | 7.685% | 1.9276 | 0.14814 | 1.0692 | Cooling | Air-Cooled Chiller | 0% | 2.4481 | 0 | 0
Cooling | Water-Cooled Chiller | 0.7896% | 2.2248 | 0.017568 | 1.796 | Cooling | Water-Cooled Chiller | 0% | 2.2426 | 0 | 0 | Cooling | Water-Cooled Chiller | 0.7896% | 1.9461 | 0.015367 | 0.33727 | Cooling | Water-Cooled Chiller | 0.7896% | 2.0249 | 0.01599 | 0.1154 | Cooling | Water-Cooled Chiller | 0% | 2.5601 | 0 | 0
Cooling | RTU | 54.47% | 2.1737 | 1.184 | 121.0432 | Cooling | RTU | 63.08% | 2.0784 | 1.311 | 16.2436 | Cooling | RTU | 54.47% | 1.7814 | 0.97034 | 21.2959 | Cooling | RTU | 54.47% | 1.8673 | 1.0171 | 7.341 | Cooling | RTU | 63.08% | 2.5103 | 1.5835 | 7.6192
Cooling | PTAC | 0.5104% | 1.8224 | 0.0093013 | 0.95086 | Cooling | PTAC | 2.225% | 2.0372 | 0.045331 | 0.56166 | Cooling | PTAC | 0.5104% | 1.5233 | 0.0077747 | 0.17063 | Cooling | PTAC | 0.5104% | 1.5357 | 0.0078379 | 0.056569 | Cooling | PTAC | 2.225% | 2.3909 | 0.053203 | 0.256
Cooling | PTHP | 0.6515% | 2.1733 | 0.014159 | 1.4475 | Cooling | PTHP | 0.7058% | 2.0778 | 0.014665 | 0.1817 | Cooling | PTHP | 0.6515% | 1.7809 | 0.011603 | 0.25464 | Cooling | PTHP | 0.6515% | 1.8663 | 0.012159 | 0.087757 | Cooling | PTHP | 0.7058% | 2.5101 | 0.017716 | 0.085247
Cooling | Evaporative AC | 6.089% | 0.86947 | 0.052941 | 5.4121 | Cooling | Evaporative AC | 0.04464% | 0.83136 | 0.00037115 | 0.0045986 | Cooling | Evaporative AC | 6.089% | 0.71254 | 0.043386 | 0.95219 | Cooling | Evaporative AC | 6.089% | 0.7469 | 0.045478 | 0.32823 | Cooling | Evaporative AC | 0.04464% | 1.0041 | 0.00044828 | 0.002157
Cooling | Air-Source Heat Pump | 12.95% | 2.1733 | 0.28146 | 28.7736 | Cooling | Air-Source Heat Pump | 13.46% | 2.0778 | 0.27963 | 3.4646 | Cooling | Air-Source Heat Pump | 12.95% | 1.7809 | 0.23064 | 5.0618 | Cooling | Air-Source Heat Pump | 12.95% | 1.8663 | 0.2417 | 1.7444 | Cooling | Air-Source Heat Pump | 13.46% | 2.5101 | 0.33781 | 1.6254
Cooling | Geothermal Heat Pump | 2.858% | 2.0178 | 0.057672 | 5.8957 | Cooling | Geothermal Heat Pump | 7.216% | 1.8244 | 0.13165 | 1.6311 | Cooling | Geothermal Heat Pump | 2.858% | 1.6535 | 0.047259 | 1.0372 | Cooling | Geothermal Heat Pump | 2.858% | 1.7329 | 0.049528 | 0.35746 | Cooling | Geothermal Heat Pump | 7.216% | 2.2038 | 0.15903 | 0.76519
Heating | Electric Furnace | 4.783% | 2.8824 | 0.13787 | 14.0945 | Heating | Electric Furnace | 1.809% | 2.9577 | 0.053517 | 0.66308 | Heating | Electric Furnace | 4.783% | 4.3142 | 0.20636 | 4.529 | Heating | Electric Furnace | 4.783% | 4.102 | 0.19621 | 1.4161 | Heating | Electric Furnace | 1.809% | 1.4455 | 0.026156 | 0.12586
Heating | Electric Room Heat | 1.474% | 2.7451 | 0.040456 | 4.1357 | Heating | Electric Room Heat | 34.87% | 2.8168 | 0.9821 | 12.1683 | Heating | Electric Room Heat | 1.474% | 4.1088 | 0.060553 | 1.329 | Heating | Electric Room Heat | 1.474% | 3.9067 | 0.057574 | 0.41553 | Heating | Electric Room Heat | 34.87% | 1.3767 | 0.47999 | 2.3096
Heating | PTHP | 0.6515% | 2.1868 | 0.014247 | 1.4564 | Heating | PTHP | 0.7058% | 2.0971 | 0.014801 | 0.18339 | Heating | PTHP | 0.6515% | 3.4041 | 0.022178 | 0.48674 | Heating | PTHP | 0.6515% | 3.2402 | 0.02111 | 0.15236 | Heating | PTHP | 0.7058% | 1.0288 | 0.0072612 | 0.034939
Heating | Air-Source Heat Pump | 12.95% | 2.4297 | 0.31467 | 32.1682 | Heating | Air-Source Heat Pump | 13.46% | 2.3301 | 0.31358 | 3.8853 | Heating | Air-Source Heat Pump | 12.95% | 3.7824 | 0.48984 | 10.7505 | Heating | Air-Source Heat Pump | 12.95% | 3.6002 | 0.46625 | 3.3651 | Heating | Air-Source Heat Pump | 13.46% | 1.1431 | 0.15384 | 0.74022
Heating | Geothermal Heat Pump | 2.858% | 2.2267 | 0.06364 | 6.5058 | Heating | Geothermal Heat Pump | 7.216% | 2.0518 | 0.14805 | 1.8344 | Heating | Geothermal Heat Pump | 2.858% | 3.5171 | 0.10052 | 2.2061 | Heating | Geothermal Heat Pump | 2.858% | 3.3119 | 0.094658 | 0.68318 | Heating | Geothermal Heat Pump | 7.216% | 1.009 | 0.072806 | 0.35032
Ventilation | Ventilation | 100% | 2.6776 | 2.6776 | 273.7311 | Ventilation | Ventilation | 100% | 2.9766 | 2.9766 | 36.8796 | Ventilation | Ventilation | 100% | 2.7407 | 2.7407 | 60.1501 | Ventilation | Ventilation | 100% | 2.782 | 2.782 | 20.0789 | Ventilation | Ventilation | 100% | 2.5046 | 2.5046 | 12.0515
Water Heating | Water Heater | 32.37% | 0.87215 | 0.28232 | 28.8612 | Water Heating | Water Heater | 75% | 0.93572 | 0.7018 | 8.6953 | Water Heating | Water Heater | 32.37% | 0.87215 | 0.28232 | 6.196 | Water Heating | Water Heater | 32.37% | 0.87215 | 0.28232 | 2.0376 | Water Heating | Water Heater | 75% | 0.93572 | 0.7018 | 3.3769
Interior Lighting | General Service Lighting | 100% | 0.29933 | 0.29933 | 30.6005 | Interior Lighting | General Service Lighting | 100% | 0.30227 | 0.30227 | 3.7451 | Interior Lighting | General Service Lighting | 100% | 0.29933 | 0.29933 | 6.5694 | Interior Lighting | General Service Lighting | 100% | 0.29933 | 0.29933 | 2.1604 | Interior Lighting | General Service Lighting | 100% | 0.30227 | 0.30227 | 1.4544
Interior Lighting | Exempted Lighting | 100% | 0.06107 | 0.06107 | 6.2431 | Interior Lighting | Exempted Lighting | 100% | 0.061668 | 0.061668 | 0.76407 | Interior Lighting | Exempted Lighting | 100% | 0.06107 | 0.06107 | 1.3403 | Interior Lighting | Exempted Lighting | 100% | 0.06107 | 0.06107 | 0.44076 | Interior Lighting | Exempted Lighting | 100% | 0.061668 | 0.061668 | 0.29673
Interior Lighting | High-Bay Lighting | 100% | 0.36321 | 0.36321 | 37.1305 | Interior Lighting | High-Bay Lighting | 100% | 0.36677 | 0.36677 | 4.5443 | Interior Lighting | High-Bay Lighting | 100% | 0.36321 | 0.36321 | 7.9713 | Interior Lighting | High-Bay Lighting | 100% | 0.36321 | 0.36321 | 2.6214 | Interior Lighting | High-Bay Lighting | 100% | 0.36677 | 0.36677 | 1.7648
Interior Lighting | Linear Lighting | 100% | 1.9978 | 1.9978 | 204.2369 | Interior Lighting | Linear Lighting | 100% | 2.0174 | 2.0174 | 24.996 | Interior Lighting | Linear Lighting | 100% | 1.9978 | 1.9978 | 43.8463 | Interior Lighting | Linear Lighting | 100% | 1.9978 | 1.9978 | 14.4191 | Interior Lighting | Linear Lighting | 100% | 2.0174 | 2.0174 | 9.7073
Exterior Lighting | General Service Lighting | 100% | 0.23865 | 0.23865 | 24.3969 | Exterior Lighting | General Service Lighting | 100% | 0.24099 | 0.24099 | 2.9859 | Exterior Lighting | General Service Lighting | 100% | 0.23865 | 0.23865 | 5.2376 | Exterior Lighting | General Service Lighting | 100% | 0.23865 | 0.23865 | 1.7224 | Exterior Lighting | General Service Lighting | 100% | 0.24099 | 0.24099 | 1.1596
Exterior Lighting | Area Lighting | 100% | 0.43465 | 0.43465 | 44.4334 | Exterior Lighting | Area Lighting | 100% | 0.43891 | 0.43891 | 5.4381 | Exterior Lighting | Area Lighting | 100% | 0.43465 | 0.43465 | 9.5391 | Exterior Lighting | Area Lighting | 100% | 0.43465 | 0.43465 | 3.137 | Exterior Lighting | Area Lighting | 100% | 0.43891 | 0.43891 | 2.1119
Exterior Lighting | Linear Lighting | 100% | 0.18956 | 0.18956 | 19.3784 | Exterior Lighting | Linear Lighting | 100% | 0.19142 | 0.19142 | 2.3717 | Exterior Lighting | Linear Lighting | 100% | 0.18956 | 0.18956 | 4.1602 | Exterior Lighting | Linear Lighting | 100% | 0.18956 | 0.18956 | 1.3681 | Exterior Lighting | Linear Lighting | 100% | 0.19142 | 0.19142 | 0.92105
Refrigeration | Walk-in Refrigerator/Freezer | 0.2272% | 1.0548 | 0.0023963 | 0.24497 | Refrigeration | Walk-in Refrigerator/Freezer | 0% | 1.5822 | 0 | 0 | Refrigeration | Walk-in Refrigerator/Freezer | 0.2272% | 1.0548 | 0.0023963 | 0.052591 | Refrigeration | Walk-in Refrigerator/Freezer | 0.2272% | 1.0548 | 0.0023963 | 0.017295 | Refrigeration | Walk-in Refrigerator/Freezer | 0% | 3.1645 | 0 | 0
Refrigeration | Reach-in Refrigerator/Freezer | 1.59% | 13.9333 | 0.22157 | 22.6507 | Refrigeration | Reach-in Refrigerator/Freezer | 8.772% | 4.75 | 0.41667 | 5.1625 | Refrigeration | Reach-in Refrigerator/Freezer | 1.59% | 13.9333 | 0.22157 | 4.8627 | Refrigeration | Reach-in Refrigerator/Freezer | 1.59% | 13.9333 | 0.22157 | 1.5991 | Refrigeration | Reach-in Refrigerator/Freezer | 8.772% | 3.8 | 0.33333 | 1.6039
Refrigeration | Glass Door Display | 0.4543% | 3.25 | 0.014766 | 1.5095 | Refrigeration | Glass Door Display | 0% | 0.975 | 0 | 0 | Refrigeration | Glass Door Display | 0.4543% | 3.25 | 0.014766 | 0.32407 | Refrigeration | Glass Door Display | 0.4543% | 3.25 | 0.014766 | 0.10657 | Refrigeration | Glass Door Display | 0% | 1.95 | 0 | 0
Refrigeration | Open Display Case | 0.1514% | 2.0942 | 0.0031716 | 0.32423 | Refrigeration | Open Display Case | 0% | 3.1412 | 0 | 0 | Refrigeration | Open Display Case | 0.1514% | 2.0942 | 0.0031716 | 0.069606 | Refrigeration | Open Display Case | 0.1514% | 2.0942 | 0.0031716 | 0.02289 | Refrigeration | Open Display Case | 0% | 3.1412 | 0 | 0
Refrigeration | Icemaker | 5.1% | 1.0647 | 0.054298 | 5.5508 | Refrigeration | Icemaker | 5.1% | 1.597 | 0.081447 | 1.0091 | Refrigeration | Icemaker | 5.1% | 1.0647 | 0.054298 | 1.1917 | Refrigeration | Icemaker | 5.1% | 1.0647 | 0.054298 | 0.39189 | Refrigeration | Icemaker | 5.1% | 3.194 | 0.16289 | 0.7838
Refrigeration | Vending Machine | 5.1% | 1.3527 | 0.068986 | 7.0524 | Refrigeration | Vending Machine | 5.1% | 1.0145 | 0.051739 | 0.64106 | Refrigeration | Vending Machine | 5.1% | 1.3527 | 0.068986 | 1.514 | Refrigeration | Vending Machine | 5.1% | 1.3527 | 0.068986 | 0.4979 | Refrigeration | Vending Machine | 5.1% | 1.0145 | 0.051739 | 0.24896
Food Preparation | Oven | 1.501% | 0.80393 | 0.012066 | 1.2335 | Food Preparation | Oven | 3.646% | 0.30148 | 0.010993 | 0.1362 | Food Preparation | Oven | 1.501% | 0.80393 | 0.012066 | 0.26482 | Food Preparation | Oven | 1.501% | 0.80393 | 0.012066 | 0.087086 | Food Preparation | Oven | 3.646% | 0.54265 | 0.019787 | 0.095211
Food Preparation | Fryer | 1.501% | 1.1626 | 0.017449 | 1.7838 | Food Preparation | Fryer | 3.646% | 0.43598 | 0.015897 | 0.19697 | Food Preparation | Fryer | 1.501% | 1.1626 | 0.017449 | 0.38296 | Food Preparation | Fryer | 1.501% | 1.1626 | 0.017449 | 0.12594 | Food Preparation | Fryer | 3.646% | 0.78475 | 0.028615 | 0.13769
Food Preparation | Dishwasher | 1.501% | 0.731 | 0.010972 | 1.1216 | Food Preparation | Dishwasher | 3.646% | 0.27413 | 0.0099957 | 0.12385 | Food Preparation | Dishwasher | 1.501% | 0.731 | 0.010972 | 0.24079 | Food Preparation | Dishwasher | 1.501% | 0.731 | 0.010972 | 0.079186 | Food Preparation | Dishwasher | 3.646% | 0.49342 | 0.017992 | 0.086574
Food Preparation | Hot Food Container | 1.501% | 0.219 | 0.003287 | 0.33602 | Food Preparation | Hot Food Container | 3.646% | 0.082125 | 0.0029946 | 0.037103 | Food Preparation | Hot Food Container | 1.501% | 0.219 | 0.003287 | 0.072139 | Food Preparation | Hot Food Container | 1.501% | 0.219 | 0.003287 | 0.023723 | Food Preparation | Hot Food Container | 3.646% | 0.14782 | 0.0053903 | 0.025937
Food Preparation | Steamer | 1.501% | 1.1733 | 0.01761 | 1.8002 | Food Preparation | Steamer | 3.646% | 0.43998 | 0.016043 | 0.19878 | Food Preparation | Steamer | 1.501% | 1.1733 | 0.01761 | 0.38648 | Food Preparation | Steamer | 1.501% | 1.1733 | 0.01761 | 0.12709 | Food Preparation | Steamer | 3.646% | 0.79196 | 0.028878 | 0.13895
Office Equipment | Desktop Computer | 100% | 1.02 | 1.02 | 104.2737 | Office Equipment | Desktop Computer | 100% | 1.326 | 1.326 | 16.4292 | Office Equipment | Desktop Computer | 100% | 1.02 | 1.02 | 22.3859 | Office Equipment | Desktop Computer | 100% | 1.02 | 1.02 | 7.3617 | Office Equipment | Desktop Computer | 100% | 1.02 | 1.02 | 4.9079
Office Equipment | Laptop | 100% | 0.315 | 0.315 | 32.2022 | Office Equipment | Laptop | 100% | 0.4095 | 0.4095 | 5.0737 | Office Equipment | Laptop | 100% | 0.315 | 0.315 | 6.9133 | Office Equipment | Laptop | 100% | 0.315 | 0.315 | 2.2735 | Office Equipment | Laptop | 100% | 0.315 | 0.315 | 1.5157
Office Equipment | Server | 100% | 0.76667 | 0.76667 | 78.3756 | Office Equipment | Server | 100% | 1.15 | 1.15 | 14.2486 | Office Equipment | Server | 100% | 0.76667 | 0.76667 | 16.826 | Office Equipment | Server | 100% | 0.76667 | 0.76667 | 5.5333 | Office Equipment | Server | 100% | 0.575 | 0.575 | 2.7667
Office Equipment | Monitor | 100% | 0.18 | 0.18 | 18.4012 | Office Equipment | Monitor | 100% | 0.234 | 0.234 | 2.8993 | Office Equipment | Monitor | 100% | 0.18 | 0.18 | 3.9504 | Office Equipment | Monitor | 100% | 0.18 | 0.18 | 1.2991 | Office Equipment | Monitor | 100% | 0.18 | 0.18 | 0.86611
Office Equipment | Printer/Copier/Fax | 100% | 0.078214 | 0.078214 | 7.9958 | Office Equipment | Printer/Copier/Fax | 100% | 0.11732 | 0.11732 | 1.4536 | Office Equipment | Printer/Copier/Fax | 100% | 0.078214 | 0.078214 | 1.7166 | Office Equipment | Printer/Copier/Fax | 100% | 0.078214 | 0.078214 | 0.5645 | Office Equipment | Printer/Copier/Fax | 100% | 0.19554 | 0.19554 | 0.94086
Office Equipment | POS Terminal | 20% | 0.053417 | 0.010683 | 1.0921 | Office Equipment | POS Terminal | 20% | 0.080125 | 0.016025 | 0.19855 | Office Equipment | POS Terminal | 20% | 0.053417 | 0.010683 | 0.23447 | Office Equipment | POS Terminal | 20% | 0.053417 | 0.010683 | 0.077105 | Office Equipment | POS Terminal | 20% | 0.16025 | 0.03205 | 0.15422
Miscellaneous | Non-HVAC Motors | 21.97% | 1.1841 | 0.26016 | 26.596 | Miscellaneous | Non-HVAC Motors | 21.97% | 1.3956 | 0.30662 | 3.799 | Miscellaneous | Non-HVAC Motors | 21.97% | 1.1841 | 0.26016 | 5.7097 | Miscellaneous | Non-HVAC Motors | 21.97% | 1.1841 | 0.26016 | 1.8777 | Miscellaneous | Non-HVAC Motors | 21.97% | 1.2687 | 0.27874 | 1.3412
Miscellaneous | Pool Pump | 0% | 0.6405 | 0 | 0 | Miscellaneous | Pool Pump | 0% | 0.96075 | 0 | 0 | Miscellaneous | Pool Pump | 0% | 0.6405 | 0 | 0 | Miscellaneous | Pool Pump | 0% | 0.6405 | 0 | 0 | Miscellaneous | Pool Pump | 0% | 0.96075 | 0 | 0
Miscellaneous | Pool Heater | 0% | 0.83018 | 0 | 0 | Miscellaneous | Pool Heater | 0% | 1.2453 | 0 | 0 | Miscellaneous | Pool Heater | 0% | 0.83018 | 0 | 0 | Miscellaneous | Pool Heater | 0% | 0.83018 | 0 | 0 | Miscellaneous | Pool Heater | 0% | 1.2453 | 0 | 0
Miscellaneous | Clothes Washer | 0% | 0.20197 | 0 | 0 | Miscellaneous | Clothes Washer | 0% | 0.30296 | 0 | 0 | Miscellaneous | Clothes Washer | 0% | 0.20197 | 0 | 0 | Miscellaneous | Clothes Washer | 0% | 0.20197 | 0 | 0 | Miscellaneous | Clothes Washer | 0% | 0.30296 | 0 | 0
Miscellaneous | Clothes Dryer | 0% | 0.65557 | 0 | 0 | Miscellaneous | Clothes Dryer | 0% | 0.98336 | 0 | 0 | Miscellaneous | Clothes Dryer | 0% | 0.65557 | 0 | 0 | Miscellaneous | Clothes Dryer | 0% | 0.65557 | 0 | 0 | Miscellaneous | Clothes Dryer | 0% | 0.98336 | 0 | 0
Miscellaneous | Other Miscellaneous | 100% | 1.0613 | 1.0613 | 108.4942 | Miscellaneous | Other Miscellaneous | 100% | 1.2151 | 1.2151 | 15.0552 | Miscellaneous | Other Miscellaneous | 100% | 1.0613 | 1.0613 | 23.292 | Miscellaneous | Other Miscellaneous | 100% | 1.0613 | 1.0613 | 7.6597 | Miscellaneous | Other Miscellaneous | 100% | 0.88132 | 0.88132 | 4.2407
Total |  |  |  | 13.0229 | 1331.3231 | Total |  |  |  | 15.9729 | 197.9045 | Total |  |  |  | 13.0724 | 286.899 | Total |  |  |  | 13.141 | 94.8431 | Total |  |  |  | 13.8439 | 66.6127
Large Retail | [5 empty] | Large Retail | [5 empty] | Large Retail | [5 empty] | Large Retail | [5 empty] | Large Retail
| Floor Space (MSqFt) | 24.9521 |  |  |  |  | Floor Space (MSqFt) | 12.9474 |  |  |  |  | Floor Space (MSqFt) | 2.1062 |  |  |  |  | Floor Space (MSqFt) | 0.63037 |  |  |  |  | Floor Space (MSqFt) | 0.41612
| Intensity (kWh/SqFt) | 20.0471 |  |  |  |  | Intensity (kWh/SqFt) | 15.2504 |  |  |  |  | Intensity (kWh/SqFt) | 19.9586 |  |  |  |  | Intensity (kWh/SqFt) | 19.9893 |  |  |  |  | Intensity (kWh/SqFt) | 14.3566
| Control Total (GWh): | 500.2163 |  |  |  |  | Control Total (GWh): | 197.4523 |  |  |  |  | Control Total (GWh): | 42.0372 |  |  |  |  | Control Total (GWh): | 12.6008 |  |  |  |  | Control Total (GWh): | 5.9741
Electric Market Profile | [5 empty] | Electric Market Profile | [5 empty] | Electric Market Profile | [5 empty] | Electric Market Profile | [5 empty] | Electric Market Profile
End Use | Technology | Saturation | EUI | Intensity | Usage | End Use | Technology | Saturation | EUI | Intensity | Usage | End Use | Technology | Saturation | EUI | Intensity | Usage | End Use | Technology | Saturation | EUI | Intensity | Usage | End Use | Technology | Saturation | EUI | Intensity | Usage
|  |  | (kWh) | (kWh/Sqft) | (GWh) |  |  |  | (kWh) | (kWh/Sqft) | (GWh) |  |  |  | (kWh) | (kWh/Sqft) | (GWh) |  |  |  | (kWh) | (kWh/Sqft) | (GWh) |  |  |  | (kWh) | (kWh/Sqft) | (GWh)
Cooling | Air-Cooled Chiller | 0% | 1.9568 | 0 | 0 | Cooling | Air-Cooled Chiller | 1.116% | 1.6848 | 0.018794 | 0.24334 | Cooling | Air-Cooled Chiller | 0% | 1.7342 | 0 | 0 | Cooling | Air-Cooled Chiller | 0% | 1.7815 | 0 | 0 | Cooling | Air-Cooled Chiller | 1.116% | 1.8802 | 0.020973 | 0.0087274
Cooling | Water-Cooled Chiller | 4.101% | 1.9442 | 0.079737 | 1.9896 | Cooling | Water-Cooled Chiller | 0.687% | 1.8373 | 0.012621 | 0.16342 | Cooling | Water-Cooled Chiller | 4.101% | 1.8438 | 0.07562 | 0.15927 | Cooling | Water-Cooled Chiller | 4.101% | 1.8714 | 0.076751 | 0.048382 | Cooling | Water-Cooled Chiller | 0.687% | 1.9661 | 0.013507 | 0.0056205
Cooling | RTU | 68.56% | 1.8995 | 1.3023 | 32.496 | Cooling | RTU | 78.13% | 1.7027 | 1.3303 | 17.2233 | Cooling | RTU | 68.56% | 1.6877 | 1.1571 | 2.4371 | Cooling | RTU | 68.56% | 1.7257 | 1.1832 | 0.74583 | Cooling | RTU | 78.13% | 1.9279 | 1.5062 | 0.62677
Cooling | PTAC | 0% | 1.5926 | 0 | 0 | Cooling | PTAC | 3.42% | 1.6689 | 0.057074 | 0.73896 | Cooling | PTAC | 0% | 1.4432 | 0 | 0 | Cooling | PTAC | 0% | 1.4193 | 0 | 0 | Cooling | PTAC | 3.42% | 1.8362 | 0.062794 | 0.02613
Cooling | PTHP | 0.5274% | 1.8993 | 0.010018 | 0.24996 | Cooling | PTHP | 0.7041% | 1.7022 | 0.011985 | 0.15517 | Cooling | PTHP | 0.5274% | 1.6874 | 0.0089002 | 0.018746 | Cooling | PTHP | 0.5274% | 1.7254 | 0.0091007 | 0.0057369 | Cooling | PTHP | 0.7041% | 1.9275 | 0.013571 | 0.0056471
Cooling | Evaporative AC | 0.1768% | 0.7598 | 0.0013433 | 0.033519 | Cooling | Evaporative AC | 3.995% | 0.68109 | 0.02721 | 0.3523 | Cooling | Evaporative AC | 0.1768% | 0.67508 | 0.0011935 | 0.0025138 | Cooling | Evaporative AC | 0.1768% | 0.69027 | 0.0012204 | 0.00076931 | Cooling | Evaporative AC | 3.995% | 0.77117 | 0.030809 | 0.01282
Cooling | Air-Source Heat Pump | 16.7% | 1.8993 | 0.31725 | 7.916 | Cooling | Air-Source Heat Pump | 4.141% | 1.7022 | 0.070485 | 0.91259 | Cooling | Air-Source Heat Pump | 16.7% | 1.6874 | 0.28186 | 0.59366 | Cooling | Air-Source Heat Pump | 16.7% | 1.7254 | 0.28821 | 0.18168 | Cooling | Air-Source Heat Pump | 4.141% | 1.9275 | 0.079811 | 0.033211
Cooling | Geothermal Heat Pump | 0% | 1.7633 | 0 | 0 | Cooling | Geothermal Heat Pump | 0% | 1.4947 | 0 | 0 | Cooling | Geothermal Heat Pump | 0% | 1.5666 | 0 | 0 | Cooling | Geothermal Heat Pump | 0% | 1.6019 | 0 | 0 | Cooling | Geothermal Heat Pump | 0% | 1.6925 | 0 | 0
Heating | Electric Furnace | 27.29% | 0.47812 | 0.13049 | 3.2561 | Heating | Electric Furnace | 2.205% | 0.94764 | 0.020897 | 0.27056 | Heating | Electric Furnace | 27.29% | 0.72747 | 0.19855 | 0.41819 | Heating | Electric Furnace | 27.29% | 0.70993 | 0.19376 | 0.12214 | Heating | Electric Furnace | 2.205% | 0.75595 | 0.01667 | 0.0069368
Heating | Electric Room Heat | 0% | 0.45535 | 0 | 0 | Heating | Electric Room Heat | 25.79% | 0.90251 | 0.23272 | 3.0131 | Heating | Electric Room Heat | 0% | 0.69283 | 0 | 0 | Heating | Electric Room Heat | 0% | 0.67612 | 0 | 0 | Heating | Electric Room Heat | 25.79% | 0.71996 | 0.18565 | 0.077252
Heating | PTHP | 0.5274% | 0.36827 | 0.0019424 | 0.048467 | Heating | PTHP | 0.7041% | 0.68618 | 0.0048312 | 0.062551 | Heating | PTHP | 0.5274% | 0.56656 | 0.0029883 | 0.006294 | Heating | PTHP | 0.5274% | 0.55985 | 0.0029529 | 0.0018614 | Heating | PTHP | 0.7041% | 0.55269 | 0.0038913 | 0.0016193
Heating | Air-Source Heat Pump | 16.7% | 0.40919 | 0.06835 | 1.7055 | Heating | Air-Source Heat Pump | 4.141% | 0.76242 | 0.03157 | 0.40875 | Heating | Air-Source Heat Pump | 16.7% | 0.62951 | 0.10515 | 0.22147 | Heating | Air-Source Heat Pump | 16.7% | 0.62206 | 0.10391 | 0.0655 | Heating | Air-Source Heat Pump | 4.141% | 0.6141 | 0.025428 | 0.010581
Heating | Geothermal Heat Pump | 0% | 0.38293 | 0 | 0 | Heating | Geothermal Heat Pump | 0% | 0.69242 | 0 | 0 | Heating | Geothermal Heat Pump | 0% | 0.59277 | 0 | 0 | Heating | Geothermal Heat Pump | 0% | 0.58332 | 0 | 0 | Heating | Geothermal Heat Pump | 0% | 0.56501 | 0 | 0
Ventilation | Ventilation | 100% | 3.0802 | 3.0802 | 76.8568 | Ventilation | Ventilation | 100% | 2.7264 | 2.7264 | 35.2996 | Ventilation | Ventilation | 100% | 3.0719 | 3.0719 | 6.47 | Ventilation | Ventilation | 100% | 3.0749 | 3.0749 | 1.9383 | Ventilation | Ventilation | 100% | 2.4603 | 2.4603 | 1.0238
Water Heating | Water Heater | 38.09% | 0.73957 | 0.28172 | 7.0296 | Water Heating | Water Heater | 38.22% | 0.81638 | 0.31203 | 4.0399 | Water Heating | Water Heater | 38.09% | 0.73957 | 0.28172 | 0.59337 | Water Heating | Water Heater | 38.09% | 0.73957 | 0.28172 | 0.17759 | Water Heating | Water Heater | 38.22% | 0.81638 | 0.31203 | 0.12984
Interior Lighting | General Service Lighting | 100% | 0.66476 | 0.66476 | 16.5871 | Interior Lighting | General Service Lighting | 100% | 0.45702 | 0.45702 | 5.9172 | Interior Lighting | General Service Lighting | 100% | 0.66476 | 0.66476 | 1.4001 | Interior Lighting | General Service Lighting | 100% | 0.66476 | 0.66476 | 0.41904 | Interior Lighting | General Service Lighting | 100% | 0.45702 | 0.45702 | 0.19018
Interior Lighting | Exempted Lighting | 100% | 0.14763 | 0.14763 | 3.6836 | Interior Lighting | Exempted Lighting | 100% | 0.10149 | 0.10149 | 1.3141 | Interior Lighting | Exempted Lighting | 100% | 0.14763 | 0.14763 | 0.31093 | Interior Lighting | Exempted Lighting | 100% | 0.14763 | 0.14763 | 0.093059 | Interior Lighting | Exempted Lighting | 100% | 0.10149 | 0.10149 | 0.042233
Interior Lighting | High-Bay Lighting | 100% | 1.1318 | 1.1318 | 28.2406 | Interior Lighting | High-Bay Lighting | 100% | 0.77811 | 0.77811 | 10.0744 | Interior Lighting | High-Bay Lighting | 100% | 1.1318 | 1.1318 | 2.3838 | Interior Lighting | High-Bay Lighting | 100% | 1.1318 | 1.1318 | 0.71345 | Interior Lighting | High-Bay Lighting | 100% | 0.77811 | 0.77811 | 0.32379
Interior Lighting | Linear Lighting | 100% | 5.153 | 5.153 | 128.5784 | Interior Lighting | Linear Lighting | 100% | 3.5427 | 3.5427 | 45.8686 | Interior Lighting | Linear Lighting | 100% | 5.153 | 5.153 | 10.8533 | Interior Lighting | Linear Lighting | 100% | 5.153 | 5.153 | 3.2483 | Interior Lighting | Linear Lighting | 100% | 3.5427 | 3.5427 | 1.4742
Exterior Lighting | General Service Lighting | 100% | 1.4047 | 1.4047 | 35.0502 | Exterior Lighting | General Service Lighting | 100% | 0.96573 | 0.96573 | 12.5037 | Exterior Lighting | General Service Lighting | 100% | 1.4047 | 1.4047 | 2.9586 | Exterior Lighting | General Service Lighting | 100% | 1.4047 | 1.4047 | 0.88549 | Exterior Lighting | General Service Lighting | 100% | 0.96573 | 0.96573 | 0.40186
Exterior Lighting | Area Lighting | 100% | 0.77665 | 0.77665 | 19.379 | Exterior Lighting | Area Lighting | 100% | 0.53395 | 0.53395 | 6.9132 | Exterior Lighting | Area Lighting | 100% | 0.77665 | 0.77665 | 1.6358 | Exterior Lighting | Area Lighting | 100% | 0.77665 | 0.77665 | 0.48958 | Exterior Lighting | Area Lighting | 100% | 0.53395 | 0.53395 | 0.22219
Exterior Lighting | Linear Lighting | 100% | 0.4415 | 0.4415 | 11.0163 | Exterior Lighting | Linear Lighting | 100% | 0.30353 | 0.30353 | 3.9299 | Exterior Lighting | Linear Lighting | 100% | 0.4415 | 0.4415 | 0.92989 | Exterior Lighting | Linear Lighting | 100% | 0.4415 | 0.4415 | 0.27831 | Exterior Lighting | Linear Lighting | 100% | 0.30353 | 0.30353 | 0.12631
Refrigeration | Walk-in Refrigerator/Freezer | 2% | 0.11507 | 0.0023015 | 0.057426 | Refrigeration | Walk-in Refrigerator/Freezer | 2% | 0.038358 | 0.00076715 | 0.0099326 | Refrigeration | Walk-in Refrigerator/Freezer | 2% | 0.11507 | 0.0023015 | 0.0048474 | Refrigeration | Walk-in Refrigerator/Freezer | 2% | 0.11507 | 0.0023015 | 0.0014508 | Refrigeration | Walk-in Refrigerator/Freezer | 2% | 0.076715 | 0.0015343 | 0.00063846
Refrigeration | Reach-in Refrigerator/Freezer | 14% | 0.69091 | 0.096727 | 2.4135 | Refrigeration | Reach-in Refrigerator/Freezer | 14% | 0.2303 | 0.032242 | 0.41745 | Refrigeration | Reach-in Refrigerator/Freezer | 14% | 0.69091 | 0.096727 | 0.20373 | Refrigeration | Reach-in Refrigerator/Freezer | 14% | 0.69091 | 0.096727 | 0.060974 | Refrigeration | Reach-in Refrigerator/Freezer | 14% | 0.2303 | 0.032242 | 0.013417
Refrigeration | Glass Door Display | 81.7% | 1.8259 | 1.4918 | 37.2228 | Refrigeration | Glass Door Display | 81.7% | 0.59091 | 0.48277 | 6.2506 | Refrigeration | Glass Door Display | 81.7% | 1.8259 | 1.4918 | 3.142 | Refrigeration | Glass Door Display | 81.7% | 1.8259 | 1.4918 | 0.94037 | Refrigeration | Glass Door Display | 81.7% | 0.47273 | 0.38622 | 0.16071
Refrigeration | Open Display Case | 27.23% | 2.8557 | 0.7777 | 19.4052 | Refrigeration | Open Display Case | 81.7% | 0.53306 | 0.43551 | 5.6387 | Refrigeration | Open Display Case | 27.23% | 2.8557 | 0.7777 | 1.638 | Refrigeration | Open Display Case | 27.23% | 2.8557 | 0.7777 | 0.49024 | Refrigeration | Open Display Case | 81.7% | 0.60921 | 0.49773 | 0.20712
Refrigeration | Icemaker | 52.4% | 0.29036 | 0.15215 | 3.7965 | Refrigeration | Icemaker | 52.4% | 0.07743 | 0.040573 | 0.52532 | Refrigeration | Icemaker | 52.4% | 0.29036 | 0.15215 | 0.32046 | Refrigeration | Icemaker | 52.4% | 0.29036 | 0.15215 | 0.095912 | Refrigeration | Icemaker | 52.4% | 0.1355 | 0.071004 | 0.029546
Refrigeration | Vending Machine | 52.4% | 0.18445 | 0.096654 | 2.4117 | Refrigeration | Vending Machine | 52.4% | 0.049188 | 0.025774 | 0.33371 | Refrigeration | Vending Machine | 52.4% | 0.18445 | 0.096654 | 0.20357 | Refrigeration | Vending Machine | 52.4% | 0.18445 | 0.096654 | 0.060928 | Refrigeration | Vending Machine | 52.4% | 0.061485 | 0.032218 | 0.013407
Food Preparation | Oven | 48.9% | 0.15348 | 0.075051 | 1.8727 | Food Preparation | Oven | 48.9% | 0.16444 | 0.080412 | 1.0411 | Food Preparation | Oven | 48.9% | 0.15348 | 0.075051 | 0.15807 | Food Preparation | Oven | 48.9% | 0.15348 | 0.075051 | 0.04731 | Food Preparation | Oven | 48.9% | 0.11694 | 0.057182 | 0.023795
Food Preparation | Fryer | 45.2% | 0.22195 | 0.10032 | 2.5032 | Food Preparation | Fryer | 45.2% | 0.2378 | 0.10749 | 1.3917 | Food Preparation | Fryer | 45.2% | 0.22195 | 0.10032 | 0.2113 | Food Preparation | Fryer | 45.2% | 0.22195 | 0.10032 | 0.06324 | Food Preparation | Fryer | 45.2% | 0.16911 | 0.076436 | 0.031807
Food Preparation | Dishwasher | 18.49% | 0.13955 | 0.025808 | 0.64395 | Food Preparation | Dishwasher | 39.57% | 0.14952 | 0.059166 | 0.76605 | Food Preparation | Dishwasher | 18.49% | 0.13955 | 0.025808 | 0.054356 | Food Preparation | Dishwasher | 18.49% | 0.13955 | 0.025808 | 0.016268 | Food Preparation | Dishwasher | 39.57% | 0.10633 | 0.042074 | 0.017508
Food Preparation | Hot Food Container | 18.49% | 0.041809 | 0.0077317 | 0.19292 | Food Preparation | Hot Food Container | 39.57% | 0.044795 | 0.017726 | 0.2295 | Food Preparation | Hot Food Container | 18.49% | 0.041809 | 0.0077317 | 0.016285 | Food Preparation | Hot Food Container | 18.49% | 0.041809 | 0.0077317 | 0.0048738 | Food Preparation | Hot Food Container | 39.57% | 0.031855 | 0.012605 | 0.0052452
Food Preparation | Steamer | 18.49% | 0.22399 | 0.041422 | 1.0336 | Food Preparation | Steamer | 39.57% | 0.23999 | 0.094963 | 1.2295 | Food Preparation | Steamer | 18.49% | 0.22399 | 0.041422 | 0.087243 | Food Preparation | Steamer | 18.49% | 0.22399 | 0.041422 | 0.026111 | Food Preparation | Steamer | 39.57% | 0.17066 | 0.067529 | 0.028101
Office Equipment | Desktop Computer | 100% | 0.055636 | 0.055636 | 1.3882 | Office Equipment | Desktop Computer | 100% | 0.076655 | 0.076655 | 0.99247 | Office Equipment | Desktop Computer | 100% | 0.055636 | 0.055636 | 0.11718 | Office Equipment | Desktop Computer | 100% | 0.055636 | 0.055636 | 0.035072 | Office Equipment | Desktop Computer | 100% | 0.049455 | 0.049455 | 0.020579
Office Equipment | Laptop | 100% | 0.017182 | 0.017182 | 0.42872 | Office Equipment | Laptop | 100% | 0.023673 | 0.023673 | 0.3065 | Office Equipment | Laptop | 100% | 0.017182 | 0.017182 | 0.036189 | Office Equipment | Laptop | 100% | 0.017182 | 0.017182 | 0.010831 | Office Equipment | Laptop | 100% | 0.015273 | 0.015273 | 0.0063553
Office Equipment | Server | 82% | 0.31364 | 0.25718 | 6.4172 | Office Equipment | Server | 82% | 0.43212 | 0.35434 | 4.5878 | Office Equipment | Server | 82% | 0.31364 | 0.25718 | 0.54168 | Office Equipment | Server | 82% | 0.31364 | 0.25718 | 0.16212 | Office Equipment | Server | 82% | 0.46 | 0.3772 | 0.15696
Office Equipment | Monitor | 100% | 0.0098182 | 0.0098182 | 0.24498 | Office Equipment | Monitor | 100% | 0.013527 | 0.013527 | 0.17514 | Office Equipment | Monitor | 100% | 0.0098182 | 0.0098182 | 0.020679 | Office Equipment | Monitor | 100% | 0.0098182 | 0.0098182 | 0.0061891 | Office Equipment | Monitor | 100% | 0.010909 | 0.010909 | 0.0045395
Office Equipment | Printer/Copier/Fax | 100% | 0.03413 | 0.03413 | 0.85161 | Office Equipment | Printer/Copier/Fax | 100% | 0.02939 | 0.02939 | 0.38052 | Office Equipment | Printer/Copier/Fax | 100% | 0.03413 | 0.03413 | 0.071885 | Office Equipment | Printer/Copier/Fax | 100% | 0.03413 | 0.03413 | 0.021515 | Office Equipment | Printer/Copier/Fax | 100% | 0.0047403 | 0.0047403 | 0.0019725
Office Equipment | POS Terminal | 100% | 0.069927 | 0.069927 | 1.7448 | Office Equipment | POS Terminal | 100% | 0.060215 | 0.060215 | 0.77963 | Office Equipment | POS Terminal | 100% | 0.069927 | 0.069927 | 0.14728 | Office Equipment | POS Terminal | 100% | 0.069927 | 0.069927 | 0.04408 | Office Equipment | POS Terminal | 100% | 0.038848 | 0.038848 | 0.016166
Miscellaneous | Non-HVAC Motors | 40.17% | 0.35754 | 0.14364 | 3.5841 | Miscellaneous | Non-HVAC Motors | 40.17% | 0.46135 | 0.18534 | 2.3997 | Miscellaneous | Non-HVAC Motors | 40.17% | 0.35754 | 0.14364 | 0.30253 | Miscellaneous | Non-HVAC Motors | 40.17% | 0.35754 | 0.14364 | 0.090546 | Miscellaneous | Non-HVAC Motors | 40.17% | 0.38445 | 0.15445 | 0.06427
Miscellaneous | Pool Pump | 0% | 0.034936 | 0 | 0 | Miscellaneous | Pool Pump | 0% | 0.023291 | 0 | 0 | Miscellaneous | Pool Pump | 0% | 0.034936 | 0 | 0 | Miscellaneous | Pool Pump | 0% | 0.034936 | 0 | 0 | Miscellaneous | Pool Pump | 0% | 0.023291 | 0 | 0
Miscellaneous | Pool Heater | 0% | 0.045283 | 0 | 0 | Miscellaneous | Pool Heater | 0% | 0.030188 | 0 | 0 | Miscellaneous | Pool Heater | 0% | 0.045283 | 0 | 0 | Miscellaneous | Pool Heater | 0% | 0.045283 | 0 | 0 | Miscellaneous | Pool Heater | 0% | 0.030188 | 0 | 0
Miscellaneous | Clothes Washer | 7% | 0.011017 | 0.00077116 | 0.019242 | Miscellaneous | Clothes Washer | 7% | 0.0073444 | 0.00051411 | 0.0066563 | Miscellaneous | Clothes Washer | 7% | 0.011017 | 0.00077116 | 0.0016242 | Miscellaneous | Clothes Washer | 7% | 0.011017 | 0.00077116 | 0.00048612 | Miscellaneous | Clothes Washer | 7% | 0.0073444 | 0.00051411 | 0.00021393
Miscellaneous | Clothes Dryer | 4% | 0.035759 | 0.0014303 | 0.03569 | Miscellaneous | Clothes Dryer | 4% | 0.023839 | 0.00095356 | 0.012346 | Miscellaneous | Clothes Dryer | 4% | 0.035759 | 0.0014303 | 0.0030126 | Miscellaneous | Clothes Dryer | 4% | 0.035759 | 0.0014303 | 0.00090165 | Miscellaneous | Clothes Dryer | 4% | 0.023839 | 0.00095356 | 0.0003968
Miscellaneous | Other Miscellaneous | 100% | 1.5963 | 1.5963 | 39.8314 | Miscellaneous | Other Miscellaneous | 100% | 1.589 | 1.589 | 20.5732 | Miscellaneous | Other Miscellaneous | 100% | 1.5963 | 1.5963 | 3.3622 | Miscellaneous | Other Miscellaneous | 100% | 1.5963 | 1.5963 | 1.0063 | Miscellaneous | Other Miscellaneous | 100% | 1.0133 | 1.0133 | 0.42168
Total |  |  |  | 20.0471 | 500.2163 | Total |  |  |  | 15.2504 | 197.4523 | Total |  |  |  | 19.9586 | 42.0372 | Total |  |  |  | 19.9893 | 12.6008 | Total |  |  |  | 14.3566 | 5.9741
Small Retail | [5 empty] | Small Retail | [5 empty] | Small Retail | [5 empty] | Small Retail | [5 empty] | Small Retail
| Floor Space (MSqFt) | 40.2009 |  |  |  |  | Floor Space (MSqFt) | 8.4988 |  |  |  |  | Floor Space (MSqFt) | 6.9581 |  |  |  |  | Floor Space (MSqFt) | 2.8146 |  |  |  |  | Floor Space (MSqFt) | 1.6153
| Intensity (kWh/SqFt) | 16.9598 |  |  |  |  | Intensity (kWh/SqFt) | 12.5925 |  |  |  |  | Intensity (kWh/SqFt) | 17.5266 |  |  |  |  | Intensity (kWh/SqFt) | 17.475 |  |  |  |  | Intensity (kWh/SqFt) | 11.7937
| Control Total (GWh): | 681.7985 |  |  |  |  | Control Total (GWh): | 107.0211 |  |  |  |  | Control Total (GWh): | 121.9518 |  |  |  |  | Control Total (GWh): | 49.1856 |  |  |  |  | Control Total (GWh): | 19.0505
Electric Market Profile | [5 empty] | Electric Market Profile | [5 empty] | Electric Market Profile | [5 empty] | Electric Market Profile | [5 empty] | Electric Market Profile
End Use | Technology | Saturation | EUI | Intensity | Usage | End Use | Technology | Saturation | EUI | Intensity | Usage | End Use | Technology | Saturation | EUI | Intensity | Usage | End Use | Technology | Saturation | EUI | Intensity | Usage | End Use | Technology | Saturation | EUI | Intensity | Usage
|  |  | (kWh) | (kWh/Sqft) | (GWh) |  |  |  | (kWh) | (kWh/Sqft) | (GWh) |  |  |  | (kWh) | (kWh/Sqft) | (GWh) |  |  |  | (kWh) | (kWh/Sqft) | (GWh) |  |  |  | (kWh) | (kWh/Sqft) | (GWh)
Cooling | Air-Cooled Chiller | 0% | 2.29 | 0 | 0 | Cooling | Air-Cooled Chiller | 0% | 1.5684 | 0 | 0 | Cooling | Air-Cooled Chiller | 0% | 1.9373 | 0 | 0 | Cooling | Air-Cooled Chiller | 0% | 1.9926 | 0 | 0 | Cooling | Air-Cooled Chiller | 0% | 1.8161 | 0 | 0
Cooling | Water-Cooled Chiller | 0.2567% | 2.2753 | 0.0058401 | 0.23478 | Cooling | Water-Cooled Chiller | 0% | 1.7103 | 0 | 0 | Cooling | Water-Cooled Chiller | 0.2567% | 2.0598 | 0.0052869 | 0.036787 | Cooling | Water-Cooled Chiller | 0.2567% | 2.0932 | 0.0053728 | 0.015123 | Cooling | Water-Cooled Chiller | 0% | 1.8991 | 0 | 0
Cooling | RTU | 65.75% | 2.223 | 1.4616 | 58.7568 | Cooling | RTU | 59.89% | 1.5851 | 0.94928 | 8.0677 | Cooling | RTU | 65.75% | 1.8854 | 1.2396 | 8.6253 | Cooling | RTU | 65.75% | 1.9302 | 1.2691 | 3.5721 | Cooling | RTU | 59.89% | 1.8622 | 1.1152 | 1.8015
Cooling | PTAC | 1.582% | 2.1982 | 0.034766 | 1.3976 | Cooling | PTAC | 2.562% | 1.6688 | 0.042762 | 0.36343 | Cooling | PTAC | 1.582% | 1.9106 | 0.030218 | 0.21026 | Cooling | PTAC | 1.582% | 1.9535 | 0.030897 | 0.086963 | Cooling | PTAC | 2.562% | 1.9278 | 0.049398 | 0.079794
Cooling | PTHP | 0.5957% | 2.2216 | 0.013233 | 0.53198 | Cooling | PTHP | 0.5275% | 1.5847 | 0.00836 | 0.07105 | Cooling | PTHP | 0.5957% | 1.8837 | 0.011221 | 0.078073 | Cooling | PTHP | 0.5957% | 1.9279 | 0.011483 | 0.032321 | Cooling | PTHP | 0.5275% | 1.8615 | 0.0098199 | 0.015862
Cooling | Evaporative AC | 9.013% | 0.88918 | 0.080139 | 3.2216 | Cooling | Evaporative AC | 2.993% | 0.63404 | 0.018979 | 0.1613 | Cooling | Evaporative AC | 9.013% | 0.75414 | 0.067968 | 0.47293 | Cooling | Evaporative AC | 9.013% | 0.77209 | 0.069585 | 0.19586 | Cooling | Evaporative AC | 2.993% | 0.74488 | 0.022297 | 0.036017
Cooling | Air-Source Heat Pump | 3.654% | 2.2216 | 0.081185 | 3.2637 | Cooling | Air-Source Heat Pump | 3.103% | 1.5847 | 0.049167 | 0.41786 | Cooling | Air-Source Heat Pump | 3.654% | 1.8837 | 0.068838 | 0.47898 | Cooling | Air-Source Heat Pump | 3.654% | 1.9279 | 0.07045 | 0.19829 | Cooling | Air-Source Heat Pump | 3.103% | 1.8615 | 0.057753 | 0.093289
Cooling | Geothermal Heat Pump | 0% | 1.951 | 0 | 0 | Cooling | Geothermal Heat Pump | 0% | 1.2352 | 0 | 0 | Cooling | Geothermal Heat Pump | 0% | 1.655 | 0 | 0 | Cooling | Geothermal Heat Pump | 0% | 1.6932 | 0 | 0 | Cooling | Geothermal Heat Pump | 0% | 1.4509 | 0 | 0
Heating | Electric Furnace | 38.09% | 2.682 | 1.0216 | 41.0685 | Heating | Electric Furnace | 0.9857% | 3.0933 | 0.03049 | 0.25913 | Heating | Electric Furnace | 38.09% | 4.4373 | 1.6902 | 11.7607 | Heating | Electric Furnace | 38.09% | 4.2736 | 1.6279 | 4.5818 | Heating | Electric Furnace | 0.9857% | 1.5364 | 0.015144 | 0.024462
Heating | Electric Room Heat | 2.798% | 2.5542 | 0.071472 | 2.8733 | Heating | Electric Room Heat | 11.53% | 2.946 | 0.33955 | 2.8858 | Heating | Electric Room Heat | 2.798% | 4.226 | 0.11825 | 0.82281 | Heating | Electric Room Heat | 2.798% | 4.0701 | 0.11389 | 0.32056 | Heating | Electric Room Heat | 11.53% | 1.4633 | 0.16865 | 0.27243
Heating | PTHP | 0.5957% | 1.821 | 0.010847 | 0.43606 | Heating | PTHP | 0.5275% | 2.0898 | 0.011024 | 0.093694 | Heating | PTHP | 0.5957% | 3.2745 | 0.019504 | 0.13571 | Heating | PTHP | 0.5957% | 3.1599 | 0.018822 | 0.052977 | Heating | PTHP | 0.5275% | 1.0107 | 0.0053317 | 0.0086124
Heating | Air-Source Heat Pump | 3.654% | 2.0234 | 0.07394 | 2.9725 | Heating | Air-Source Heat Pump | 3.103% | 2.322 | 0.07204 | 0.61225 | Heating | Air-Source Heat Pump | 3.654% | 3.6383 | 0.13295 | 0.92511 | Heating | Air-Source Heat Pump | 3.654% | 3.511 | 0.1283 | 0.36112 | Heating | Air-Source Heat Pump | 3.103% | 1.123 | 0.034841 | 0.056279
Heating | Geothermal Heat Pump | 0% | 1.7449 | 0 | 0 | Heating | Geothermal Heat Pump | 0% | 2.0168 | 0 | 0 | Heating | Geothermal Heat Pump | 0% | 3.2809 | 0 | 0 | Heating | Geothermal Heat Pump | 0% | 3.1305 | 0 | 0 | Heating | Geothermal Heat Pump | 0% | 0.97124 | 0 | 0
Ventilation | Ventilation | 100% | 2.5378 | 2.5378 | 102.0215 | Ventilation | Ventilation | 100% | 2.228 | 2.228 | 18.935 | Ventilation | Ventilation | 100% | 2.5751 | 2.5751 | 17.918 | Ventilation | Ventilation | 100% | 2.5618 | 2.5618 | 7.2105 | Ventilation | Ventilation | 100% | 2.1016 | 2.1016 | 3.3947
Water Heating | Water Heater | 44.66% | 0.65576 | 0.29289 | 11.7746 | Water Heating | Water Heater | 38.22% | 0.73488 | 0.28088 | 2.3871 | Water Heating | Water Heater | 44.66% | 0.65576 | 0.29289 | 2.038 | Water Heating | Water Heater | 44.66% | 0.65576 | 0.29289 | 0.82439 | Water Heating | Water Heater | 38.22% | 0.73488 | 0.28088 | 0.45371
Interior Lighting | General Service Lighting | 100% | 0.41329 | 0.41329 | 16.6144 | Interior Lighting | General Service Lighting | 100% | 0.33675 | 0.33675 | 2.862 | Interior Lighting | General Service Lighting | 100% | 0.41329 | 0.41329 | 2.8757 | Interior Lighting | General Service Lighting | 100% | 0.41329 | 0.41329 | 1.1632 | Interior Lighting | General Service Lighting | 100% | 0.33675 | 0.33675 | 0.54396
Interior Lighting | Exempted Lighting | 100% | 0.09178 | 0.09178 | 3.6896 | Interior Lighting | Exempted Lighting | 100% | 0.074784 | 0.074784 | 0.63557 | Interior Lighting | Exempted Lighting | 100% | 0.09178 | 0.09178 | 0.63862 | Interior Lighting | Exempted Lighting | 100% | 0.09178 | 0.09178 | 0.25833 | Interior Lighting | Exempted Lighting | 100% | 0.074784 | 0.074784 | 0.1208
Interior Lighting | High-Bay Lighting | 100% | 0.70365 | 0.70365 | 28.2872 | Interior Lighting | High-Bay Lighting | 100% | 0.57334 | 0.57334 | 4.8727 | Interior Lighting | High-Bay Lighting | 100% | 0.70365 | 0.70365 | 4.896 | Interior Lighting | High-Bay Lighting | 100% | 0.70365 | 0.70365 | 1.9805 | Interior Lighting | High-Bay Lighting | 100% | 0.57334 | 0.57334 | 0.92612
Interior Lighting | Linear Lighting | 100% | 3.2037 | 3.2037 | 128.7908 | Interior Lighting | Linear Lighting | 100% | 2.6104 | 2.6104 | 22.1854 | Interior Lighting | Linear Lighting | 100% | 3.2037 | 3.2037 | 22.2915 | Interior Lighting | Linear Lighting | 100% | 3.2037 | 3.2037 | 9.0172 | Interior Lighting | Linear Lighting | 100% | 2.6104 | 2.6104 | 4.2166
Exterior Lighting | General Service Lighting | 100% | 1.1852 | 1.1852 | 47.6467 | Exterior Lighting | General Service Lighting | 100% | 0.96573 | 0.96573 | 8.2076 | Exterior Lighting | General Service Lighting | 100% | 1.1852 | 1.1852 | 8.2468 | Exterior Lighting | General Service Lighting | 100% | 1.1852 | 1.1852 | 3.3359 | Exterior Lighting | General Service Lighting | 100% | 0.96573 | 0.96573 | 1.56
Exterior Lighting | Area Lighting | 100% | 0.6553 | 0.6553 | 26.3435 | Exterior Lighting | Area Lighting | 100% | 0.53395 | 0.53395 | 4.5379 | Exterior Lighting | Area Lighting | 100% | 0.6553 | 0.6553 | 4.5596 | Exterior Lighting | Area Lighting | 100% | 0.6553 | 0.6553 | 1.8444 | Exterior Lighting | Area Lighting | 100% | 0.53395 | 0.53395 | 0.86249
Exterior Lighting | Linear Lighting | 100% | 0.37252 | 0.37252 | 14.9755 | Exterior Lighting | Linear Lighting | 100% | 0.30353 | 0.30353 | 2.5797 | Exterior Lighting | Linear Lighting | 100% | 0.37252 | 0.37252 | 2.592 | Exterior Lighting | Linear Lighting | 100% | 0.37252 | 0.37252 | 1.0485 | Exterior Lighting | Linear Lighting | 100% | 0.30353 | 0.30353 | 0.4903
Refrigeration | Walk-in Refrigerator/Freezer | 0.8244% | 1.8671 | 0.015393 | 0.61879 | Refrigeration | Walk-in Refrigerator/Freezer | 0% | 1.2658 | 0 | 0 | Refrigeration | Walk-in Refrigerator/Freezer | 0.8244% | 1.8671 | 0.015393 | 0.1071 | Refrigeration | Walk-in Refrigerator/Freezer | 0.8244% | 1.8671 | 0.015393 | 0.043324 | Refrigeration | Walk-in Refrigerator/Freezer | 0% | 1.2658 | 0 | 0
Refrigeration | Reach-in Refrigerator/Freezer | 5.771% | 1.121 | 0.064693 | 2.6007 | Refrigeration | Reach-in Refrigerator/Freezer | 5.357% | 1.52 | 0.081429 | 0.69205 | Refrigeration | Reach-in Refrigerator/Freezer | 5.771% | 1.121 | 0.064693 | 0.45014 | Refrigeration | Reach-in Refrigerator/Freezer | 5.771% | 1.121 | 0.064693 | 0.18209 | Refrigeration | Reach-in Refrigerator/Freezer | 5.357% | 3.04 | 0.16286 | 0.26306
Refrigeration | Glass Door Display | 33.68% | 1.1505 | 0.38746 | 15.5764 | Refrigeration | Glass Door Display | 5.357% | 1.56 | 0.083571 | 0.71026 | Refrigeration | Glass Door Display | 33.68% | 1.1505 | 0.38746 | 2.696 | Refrigeration | Glass Door Display | 33.68% | 1.1505 | 0.38746 | 1.0906 | Refrigeration | Glass Door Display | 5.357% | 1.56 | 0.083571 | 0.13499
Refrigeration | Open Display Case | 11.23% | 3.7067 | 0.41611 | 16.728 | Refrigeration | Open Display Case | 5.357% | 5.026 | 0.26925 | 2.2883 | Refrigeration | Open Display Case | 11.23% | 3.7067 | 0.41611 | 2.8953 | Refrigeration | Open Display Case | 11.23% | 3.7067 | 0.41611 | 1.1712 | Refrigeration | Open Display Case | 5.357% | 2.513 | 0.13462 | 0.21746
Refrigeration | Icemaker | 21.6% | 1.8845 | 0.40704 | 16.3635 | Refrigeration | Icemaker | 5.1% | 1.2776 | 0.065158 | 0.55376 | Refrigeration | Icemaker | 21.6% | 1.8845 | 0.40704 | 2.8322 | Refrigeration | Icemaker | 21.6% | 1.8845 | 0.40704 | 1.1457 | Refrigeration | Icemaker | 5.1% | 1.2776 | 0.065158 | 0.10525
Refrigeration | Vending Machine | 21.6% | 0.59855 | 0.12929 | 5.1975 | Refrigeration | Vending Machine | 5.1% | 0.6087 | 0.031044 | 0.26383 | Refrigeration | Vending Machine | 21.6% | 0.59855 | 0.12929 | 0.8996 | Refrigeration | Vending Machine | 21.6% | 0.59855 | 0.12929 | 0.3639 | Refrigeration | Vending Machine | 5.1% | 1.6232 | 0.082783 | 0.13372
Food Preparation | Oven | 7.311% | 0.22108 | 0.016162 | 0.64973 | Food Preparation | Oven | 3.646% | 0.12059 | 0.0043972 | 0.037371 | Food Preparation | Oven | 7.311% | 0.22108 | 0.016162 | 0.11246 | Food Preparation | Oven | 7.311% | 0.22108 | 0.016162 | 0.045491 | Food Preparation | Oven | 3.646% | 0.12059 | 0.0043972 | 0.0071028
Food Preparation | Fryer | 7.311% | 0.31971 | 0.023373 | 0.93961 | Food Preparation | Fryer | 3.646% | 0.17439 | 0.006359 | 0.054044 | Food Preparation | Fryer | 7.311% | 0.31971 | 0.023373 | 0.16263 | Food Preparation | Fryer | 7.311% | 0.31971 | 0.023373 | 0.065786 | Food Preparation | Fryer | 3.646% | 0.17439 | 0.006359 | 0.010272
Food Preparation | Dishwasher | 7.311% | 0.20103 | 0.014696 | 0.59079 | Food Preparation | Dishwasher | 3.646% | 0.10965 | 0.0039983 | 0.033981 | Food Preparation | Dishwasher | 7.311% | 0.20103 | 0.014696 | 0.10226 | Food Preparation | Dishwasher | 7.311% | 0.20103 | 0.014696 | 0.041364 | Food Preparation | Dishwasher | 3.646% | 0.10965 | 0.0039983 | 0.0064585
Food Preparation | Hot Food Container | 7.311% | 0.060225 | 0.0044027 | 0.17699 | Food Preparation | Hot Food Container | 3.646% | 0.03285 | 0.0011978 | 0.01018 | Food Preparation | Hot Food Container | 7.311% | 0.060225 | 0.0044027 | 0.030635 | Food Preparation | Hot Food Container | 7.311% | 0.060225 | 0.0044027 | 0.012392 | Food Preparation | Hot Food Container | 3.646% | 0.03285 | 0.0011978 | 0.0019349
Food Preparation | Steamer | 7.311% | 0.32265 | 0.023587 | 0.94823 | Food Preparation | Steamer | 3.646% | 0.17599 | 0.0064173 | 0.05454 | Food Preparation | Steamer | 7.311% | 0.32265 | 0.023587 | 0.16412 | Food Preparation | Steamer | 7.311% | 0.32265 | 0.023587 | 0.06639 | Food Preparation | Steamer | 3.646% | 0.17599 | 0.0064173 | 0.010366
Office Equipment | Desktop Computer | 100% | 0.136 | 0.136 | 5.4673 | Office Equipment | Desktop Computer | 100% | 0.1632 | 0.1632 | 1.387 | Office Equipment | Desktop Computer | 100% | 0.136 | 0.136 | 0.9463 | Office Equipment | Desktop Computer | 100% | 0.136 | 0.136 | 0.38279 | Office Equipment | Desktop Computer | 100% | 0.1632 | 0.1632 | 0.26362
Office Equipment | Laptop | 100% | 0.042 | 0.042 | 1.6884 | Office Equipment | Laptop | 100% | 0.0504 | 0.0504 | 0.42834 | Office Equipment | Laptop | 100% | 0.042 | 0.042 | 0.29224 | Office Equipment | Laptop | 100% | 0.042 | 0.042 | 0.11821 | Office Equipment | Laptop | 100% | 0.0252 | 0.0252 | 0.040706
Office Equipment | Server | 100% | 0.76667 | 0.76667 | 30.8207 | Office Equipment | Server | 100% | 0.46 | 0.46 | 3.9095 | Office Equipment | Server | 100% | 0.76667 | 0.76667 | 5.3345 | Office Equipment | Server | 100% | 0.76667 | 0.76667 | 2.1579 | Office Equipment | Server | 100% | 0.46 | 0.46 | 0.74304
Office Equipment | Monitor | 100% | 0.024 | 0.024 | 0.96482 | Office Equipment | Monitor | 100% | 0.0288 | 0.0288 | 0.24477 | Office Equipment | Monitor | 100% | 0.024 | 0.024 | 0.16699 | Office Equipment | Monitor | 100% | 0.024 | 0.024 | 0.067551 | Office Equipment | Monitor | 100% | 0.0288 | 0.0288 | 0.046521
Office Equipment | Printer/Copier/Fax | 100% | 0.052143 | 0.052143 | 2.0962 | Office Equipment | Printer/Copier/Fax | 100% | 0.046929 | 0.046929 | 0.39884 | Office Equipment | Printer/Copier/Fax | 100% | 0.052143 | 0.052143 | 0.36282 | Office Equipment | Printer/Copier/Fax | 100% | 0.052143 | 0.052143 | 0.14676 | Office Equipment | Printer/Copier/Fax | 100% | 0.040671 | 0.040671 | 0.065697
Office Equipment | POS Terminal | 100% | 0.3846 | 0.3846 | 15.4613 | Office Equipment | POS Terminal | 100% | 0.3205 | 0.3205 | 2.7239 | Office Equipment | POS Terminal | 100% | 0.3846 | 0.3846 | 2.6761 | Office Equipment | POS Terminal | 100% | 0.3846 | 0.3846 | 1.0825 | Office Equipment | POS Terminal | 100% | 0.2564 | 0.2564 | 0.41417
Miscellaneous | Non-HVAC Motors | 21.97% | 1.5647 | 0.34378 | 13.8204 | Miscellaneous | Non-HVAC Motors | 21.97% | 1.1672 | 0.25644 | 2.1795 | Miscellaneous | Non-HVAC Motors | 21.97% | 1.5647 | 0.34378 | 2.3921 | Miscellaneous | Non-HVAC Motors | 21.97% | 1.5647 | 0.34378 | 0.96762 | Miscellaneous | Non-HVAC Motors | 21.97% | 0.76122 | 0.16725 | 0.27015
Miscellaneous | Pool Pump | 0% | 1.281 | 0 | 0 | Miscellaneous | Pool Pump | 0% | 0.7686 | 0 | 0 | Miscellaneous | Pool Pump | 0% | 1.281 | 0 | 0 | Miscellaneous | Pool Pump | 0% | 1.281 | 0 | 0 | Miscellaneous | Pool Pump | 0% | 0.7686 | 0 | 0
Miscellaneous | Pool Heater | 0% | 1.6604 | 0 | 0 | Miscellaneous | Pool Heater | 0% | 0.99622 | 0 | 0 | Miscellaneous | Pool Heater | 0% | 1.6604 | 0 | 0 | Miscellaneous | Pool Heater | 0% | 1.6604 | 0 | 0 | Miscellaneous | Pool Heater | 0% | 0.99622 | 0 | 0
Miscellaneous | Clothes Washer | 0% | 0.40394 | 0 | 0 | Miscellaneous | Clothes Washer | 0% | 0.24236 | 0 | 0 | Miscellaneous | Clothes Washer | 0% | 0.40394 | 0 | 0 | Miscellaneous | Clothes Washer | 0% | 0.40394 | 0 | 0 | Miscellaneous | Clothes Washer | 0% | 0.24236 | 0 | 0
Miscellaneous | Clothes Dryer | 0% | 1.3111 | 0 | 0 | Miscellaneous | Clothes Dryer | 0% | 0.78669 | 0 | 0 | Miscellaneous | Clothes Dryer | 0% | 1.3111 | 0 | 0 | Miscellaneous | Clothes Dryer | 0% | 1.3111 | 0 | 0 | Miscellaneous | Clothes Dryer | 0% | 0.78669 | 0 | 0
Miscellaneous | Other Miscellaneous | 100% | 1.3977 | 1.3977 | 56.1884 | Miscellaneous | Other Miscellaneous | 100% | 1.2844 | 1.2844 | 10.9158 | Miscellaneous | Other Miscellaneous | 100% | 1.3977 | 1.3977 | 9.7253 | Miscellaneous | Other Miscellaneous | 100% | 1.3977 | 1.3977 | 3.934 | Miscellaneous | Other Miscellaneous | 100% | 0.8414 | 0.8414 | 1.3591
Total |  |  |  | 16.9598 | 681.7985 | Total |  |  |  | 12.5925 | 107.0211 | Total |  |  |  | 17.5266 | 121.9518 | Total |  |  |  | 17.475 | 49.1856 | Total |  |  |  | 11.7937 | 19.0505
Restaurant | [5 empty] | Restaurant | [5 empty] | Restaurant | [5 empty] | Restaurant | [5 empty] | Restaurant
| Floor Space (MSqFt) | 13.3441 |  |  |  |  | Floor Space (MSqFt) | 1.6188 |  |  |  |  | Floor Space (MSqFt) | 1.7032 |  |  |  |  | Floor Space (MSqFt) | 0.45397 |  |  |  |  | Floor Space (MSqFt) | 0.36332
| Intensity (kWh/SqFt) | 46.2221 |  |  |  |  | Intensity (kWh/SqFt) | 42.0253 |  |  |  |  | Intensity (kWh/SqFt) | 46.3083 |  |  |  |  | Intensity (kWh/SqFt) | 46.0975 |  |  |  |  | Intensity (kWh/SqFt) | 41.5778
| Control Total (GWh): | 616.7907 |  |  |  |  | Control Total (GWh): | 68.0316 |  |  |  |  | Control Total (GWh): | 78.8717 |  |  |  |  | Control Total (GWh): | 20.9269 |  |  |  |  | Control Total (GWh): | 15.106
Electric Market Profile | [5 empty] | Electric Market Profile | [5 empty] | Electric Market Profile | [5 empty] | Electric Market Profile | [5 empty] | Electric Market Profile
End Use | Technology | Saturation | EUI | Intensity | Usage | End Use | Technology | Saturation | EUI | Intensity | Usage | End Use | Technology | Saturation | EUI | Intensity | Usage | End Use | Technology | Saturation | EUI | Intensity | Usage | End Use | Technology | Saturation | EUI | Intensity | Usage
|  |  | (kWh) | (kWh/Sqft) | (GWh) |  |  |  | (kWh) | (kWh/Sqft) | (GWh) |  |  |  | (kWh) | (kWh/Sqft) | (GWh) |  |  |  | (kWh) | (kWh/Sqft) | (GWh) |  |  |  | (kWh) | (kWh/Sqft) | (GWh)
Cooling | Air-Cooled Chiller | 0% | 9.0952 | 0 | 0 | Cooling | Air-Cooled Chiller | 0% | 5.2892 | 0 | 0 | Cooling | Air-Cooled Chiller | 0% | 8.2584 | 0 | 0 | Cooling | Air-Cooled Chiller | 0% | 8.1436 | 0 | 0 | Cooling | Air-Cooled Chiller | 0% | 5.5305 | 0 | 0
Cooling | Water-Cooled Chiller | 0% | 8.9362 | 0 | 0 | Cooling | Water-Cooled Chiller | 0% | 5.405 | 0 | 0 | Cooling | Water-Cooled Chiller | 0% | 8.4001 | 0 | 0 | Cooling | Water-Cooled Chiller | 0% | 8.1921 | 0 | 0 | Cooling | Water-Cooled Chiller | 0% | 5.4826 | 0 | 0
Cooling | RTU | 54.18% | 8.9766 | 4.8637 | 64.9011 | Cooling | RTU | 72.91% | 5.7527 | 4.1941 | 6.7895 | Cooling | RTU | 54.18% | 8.4486 | 4.5776 | 7.7964 | Cooling | RTU | 54.18% | 8.1601 | 4.4213 | 2.0071 | Cooling | RTU | 72.91% | 5.9761 | 4.357 | 1.583
Cooling | PTAC | 1.793% | 7.5262 | 0.13497 | 1.8011 | Cooling | PTAC | 2.669% | 5.6385 | 0.15049 | 0.24361 | Cooling | PTAC | 1.793% | 7.2248 | 0.12957 | 0.22068 | Cooling | PTAC | 1.793% | 6.7113 | 0.12036 | 0.05464 | Cooling | PTAC | 2.669% | 5.6918 | 0.15191 | 0.055192
Cooling | PTHP | 1.702% | 8.9752 | 0.15277 | 2.0386 | Cooling | PTHP | 1.923% | 5.7514 | 0.11057 | 0.179 | Cooling | PTHP | 1.702% | 8.4468 | 0.14378 | 0.24488 | Cooling | PTHP | 1.702% | 8.1585 | 0.13887 | 0.063044 | Cooling | PTHP | 1.923% | 5.9751 | 0.11487 | 0.041736
Cooling | Evaporative AC | 2.283% | 3.5907 | 0.081989 | 1.0941 | Cooling | Evaporative AC | 3.293% | 2.3011 | 0.07577 | 0.12266 | Cooling | Evaporative AC | 2.283% | 3.3794 | 0.077166 | 0.13143 | Cooling | Evaporative AC | 2.283% | 3.2641 | 0.074532 | 0.033835 | Cooling | Evaporative AC | 3.293% | 2.3905 | 0.078714 | 0.028598
Cooling | Air-Source Heat Pump | 5.155% | 8.9752 | 0.46272 | 6.1745 | Cooling | Air-Source Heat Pump | 8.22% | 5.7514 | 0.47279 | 0.76536 | Cooling | Air-Source Heat Pump | 5.155% | 8.4468 | 0.43548 | 0.7417 | Cooling | Air-Source Heat Pump | 5.155% | 8.1585 | 0.42061 | 0.19094 | Cooling | Air-Source Heat Pump | 8.22% | 5.9751 | 0.49117 | 0.17845
Cooling | Geothermal Heat Pump | 0% | 8.3326 | 0 | 0 | Cooling | Geothermal Heat Pump | 0% | 4.4833 | 0 | 0 | Cooling | Geothermal Heat Pump | 0% | 7.8421 | 0 | 0 | Cooling | Geothermal Heat Pump | 0% | 7.5743 | 0 | 0 | Cooling | Geothermal Heat Pump | 0% | 4.657 | 0 | 0
Heating | Electric Furnace | 34.82% | 3.9257 | 1.367 | 18.241 | Heating | Electric Furnace | 3.678% | 3.9609 | 0.14567 | 0.23581 | Heating | Electric Furnace | 34.82% | 4.9039 | 1.7076 | 2.9084 | Heating | Electric Furnace | 34.82% | 4.8263 | 1.6806 | 0.76293 | Heating | Electric Furnace | 3.678% | 2.0673 | 0.07603 | 0.027623
Heating | Electric Room Heat | 2.746% | 3.7388 | 0.10265 | 1.3698 | Heating | Electric Room Heat | 0.3333% | 3.7723 | 0.012572 | 0.020351 | Heating | Electric Room Heat | 2.746% | 4.6704 | 0.12823 | 0.2184 | Heating | Electric Room Heat | 2.746% | 4.5965 | 0.1262 | 0.057291 | Heating | Electric Room Heat | 0.3333% | 1.9689 | 0.0065615 | 0.0023839
Heating | PTHP | 1.702% | 2.4451 | 0.04162 | 0.55539 | Heating | PTHP | 1.923% | 2.4117 | 0.046366 | 0.075059 | Heating | PTHP | 1.702% | 3.3487 | 0.057001 | 0.097084 | Heating | PTHP | 1.702% | 3.3198 | 0.056509 | 0.025653 | Heating | PTHP | 1.923% | 1.1904 | 0.022887 | 0.0083152
Heating | Air-Source Heat Pump | 5.155% | 2.7168 | 0.14007 | 1.869 | Heating | Air-Source Heat Pump | 8.22% | 2.6796 | 0.22028 | 0.35659 | Heating | Air-Source Heat Pump | 5.155% | 3.7208 | 0.19183 | 0.32672 | Heating | Air-Source Heat Pump | 5.155% | 3.6887 | 0.19017 | 0.086331 | Heating | Air-Source Heat Pump | 8.22% | 1.3227 | 0.10873 | 0.039504
Heating | Geothermal Heat Pump | 0% | 2.3056 | 0 | 0 | Heating | Geothermal Heat Pump | 0% | 2.279 | 0 | 0 | Heating | Geothermal Heat Pump | 0% | 3.2724 | 0 | 0 | Heating | Geothermal Heat Pump | 0% | 3.1996 | 0 | 0 | Heating | Geothermal Heat Pump | 0% | 1.1071 | 0 | 0
Ventilation | Ventilation | 100% | 4.8329 | 4.8329 | 64.4908 | Ventilation | Ventilation | 100% | 5.2892 | 5.2892 | 8.5623 | Ventilation | Ventilation | 100% | 4.8184 | 4.8184 | 8.2066 | Ventilation | Ventilation | 100% | 4.8267 | 4.8267 | 2.1912 | Ventilation | Ventilation | 100% | 4.4175 | 4.4175 | 1.605
Water Heating | Water Heater | 39.16% | 7.5191 | 2.9442 | 39.2879 | Water Heating | Water Heater | 15.14% | 7.0446 | 1.0665 | 1.7264 | Water Heating | Water Heater | 39.16% | 7.5191 | 2.9442 | 5.0146 | Water Heating | Water Heater | 39.16% | 7.5191 | 2.9442 | 1.3366 | Water Heating | Water Heater | 15.14% | 7.0446 | 1.0665 | 0.38747
Interior Lighting | General Service Lighting | 100% | 2.9041 | 2.9041 | 38.7526 | Interior Lighting | General Service Lighting | 100% | 2.5169 | 2.5169 | 4.0744 | Interior Lighting | General Service Lighting | 100% | 2.9041 | 2.9041 | 4.9462 | Interior Lighting | General Service Lighting | 100% | 2.9041 | 2.9041 | 1.3184 | Interior Lighting | General Service Lighting | 100% | 2.5169 | 2.5169 | 0.91444
Interior Lighting | Exempted Lighting | 100% | 0.75558 | 0.75558 | 10.0825 | Interior Lighting | Exempted Lighting | 100% | 0.65484 | 0.65484 | 1.0601 | Interior Lighting | Exempted Lighting | 100% | 0.75558 | 0.75558 | 1.2869 | Interior Lighting | Exempted Lighting | 100% | 0.75558 | 0.75558 | 0.34301 | Interior Lighting | Exempted Lighting | 100% | 0.65484 | 0.65484 | 0.23791
Interior Lighting | High-Bay Lighting | 100% | 0.77224 | 0.77224 | 10.3049 | Interior Lighting | High-Bay Lighting | 100% | 0.66928 | 0.66928 | 1.0834 | Interior Lighting | High-Bay Lighting | 100% | 0.77224 | 0.77224 | 1.3153 | Interior Lighting | High-Bay Lighting | 100% | 0.77224 | 0.77224 | 0.35057 | Interior Lighting | High-Bay Lighting | 100% | 0.66928 | 0.66928 | 0.24316
Interior Lighting | Linear Lighting | 100% | 2.9248 | 2.9248 | 39.0288 | Interior Lighting | Linear Lighting | 100% | 2.5348 | 2.5348 | 4.1034 | Interior Lighting | Linear Lighting | 100% | 2.9248 | 2.9248 | 4.9815 | Interior Lighting | Linear Lighting | 100% | 2.9248 | 2.9248 | 1.3278 | Interior Lighting | Linear Lighting | 100% | 2.5348 | 2.5348 | 0.92095
Exterior Lighting | General Service Lighting | 100% | 0.98166 | 0.98166 | 13.0993 | Exterior Lighting | General Service Lighting | 100% | 0.85077 | 0.85077 | 1.3772 | Exterior Lighting | General Service Lighting | 100% | 0.98166 | 0.98166 | 1.6719 | Exterior Lighting | General Service Lighting | 100% | 0.98166 | 0.98166 | 0.44564 | Exterior Lighting | General Service Lighting | 100% | 0.85077 | 0.85077 | 0.3091
Exterior Lighting | Area Lighting | 100% | 1.3066 | 1.3066 | 17.436 | Exterior Lighting | Area Lighting | 100% | 1.1324 | 1.1324 | 1.8332 | Exterior Lighting | Area Lighting | 100% | 1.3066 | 1.3066 | 2.2255 | Exterior Lighting | Area Lighting | 100% | 1.3066 | 1.3066 | 0.59318 | Exterior Lighting | Area Lighting | 100% | 1.1324 | 1.1324 | 0.41143
Exterior Lighting | Linear Lighting | 100% | 0.55164 | 0.55164 | 7.3611 | Exterior Lighting | Linear Lighting | 100% | 0.47808 | 0.47808 | 0.77393 | Exterior Lighting | Linear Lighting | 100% | 0.55164 | 0.55164 | 0.93954 | Exterior Lighting | Linear Lighting | 100% | 0.55164 | 0.55164 | 0.25043 | Exterior Lighting | Linear Lighting | 100% | 0.47808 | 0.47808 | 0.1737
Refrigeration | Walk-in Refrigerator/Freezer | 74% | 5.0344 | 3.7255 | 49.7131 | Refrigeration | Walk-in Refrigerator/Freezer | 74% | 3.9782 | 2.9439 | 4.7656 | Refrigeration | Walk-in Refrigerator/Freezer | 74% | 5.0344 | 3.7255 | 6.3452 | Refrigeration | Walk-in Refrigerator/Freezer | 74% | 5.0344 | 3.7255 | 1.6913 | Refrigeration | Walk-in Refrigerator/Freezer | 74% | 6.6907 | 4.9511 | 1.7988
Refrigeration | Reach-in Refrigerator/Freezer | 7% | 6.9091 | 0.48364 | 6.4537 | Refrigeration | Reach-in Refrigerator/Freezer | 7% | 5.7543 | 0.4028 | 0.65206 | Refrigeration | Reach-in Refrigerator/Freezer | 7% | 6.9091 | 0.48364 | 0.82372 | Refrigeration | Reach-in Refrigerator/Freezer | 7% | 6.9091 | 0.48364 | 0.21956 | Refrigeration | Reach-in Refrigerator/Freezer | 7% | 3.2571 | 0.228 | 0.082837
Refrigeration | Glass Door Display | 5.2% | 3.5455 | 0.18436 | 2.4602 | Refrigeration | Glass Door Display | 5.2% | 2.2286 | 0.11589 | 0.1876 | Refrigeration | Glass Door Display | 5.2% | 3.5455 | 0.18436 | 0.31401 | Refrigeration | Glass Door Display | 5.2% | 3.5455 | 0.18436 | 0.083696 | Refrigeration | Glass Door Display | 5.2% | 1.1143 | 0.057943 | 0.021052
Refrigeration | Open Display Case | 1.733% | 11.4227 | 0.19799 | 2.642 | Refrigeration | Open Display Case | 5.2% | 7.18 | 0.37336 | 0.6044 | Refrigeration | Open Display Case | 1.733% | 11.4227 | 0.19799 | 0.33722 | Refrigeration | Open Display Case | 1.733% | 11.4227 | 0.19799 | 0.089883 | Refrigeration | Open Display Case | 5.2% | 7.18 | 0.37336 | 0.13565
Refrigeration | Icemaker | 97.3% | 4.3555 | 4.2379 | 56.5503 | Refrigeration | Icemaker | 97.3% | 5.4754 | 5.3276 | 8.6244 | Refrigeration | Icemaker | 97.3% | 4.3555 | 4.2379 | 7.2179 | Refrigeration | Icemaker | 97.3% | 4.3555 | 4.2379 | 1.9239 | Refrigeration | Icemaker | 97.3% | 3.6503 | 3.5517 | 1.2904
Refrigeration | Vending Machine | 97.3% | 0.46114 | 0.44869 | 5.9873 | Refrigeration | Vending Machine | 97.3% | 0.57971 | 0.56406 | 0.91312 | Refrigeration | Vending Machine | 97.3% | 0.46114 | 0.44869 | 0.7642 | Refrigeration | Vending Machine | 97.3% | 0.46114 | 0.44869 | 0.20369 | Refrigeration | Vending Machine | 97.3% | 0.57971 | 0.56406 | 0.20493
Food Preparation | Oven | 21% | 5.4814 | 1.1511 | 15.3602 | Food Preparation | Oven | 21% | 3.4454 | 0.72354 | 1.1713 | Food Preparation | Oven | 21% | 5.4814 | 1.1511 | 1.9605 | Food Preparation | Oven | 21% | 5.4814 | 1.1511 | 0.52256 | Food Preparation | Oven | 21% | 3.4454 | 0.72354 | 0.26288
Food Preparation | Fryer | 82% | 3.9634 | 3.25 | 43.3682 | Food Preparation | Fryer | 82% | 5.4808 | 4.4943 | 7.2755 | Food Preparation | Fryer | 82% | 3.9634 | 3.25 | 5.5353 | Food Preparation | Fryer | 82% | 3.9634 | 3.25 | 1.4754 | Food Preparation | Fryer | 82% | 4.9826 | 4.0857 | 1.4844
Food Preparation | Dishwasher | 31.74% | 8.1823 | 2.5971 | 34.6555 | Food Preparation | Dishwasher | 52.51% | 3.53 | 1.8536 | 3.0006 | Food Preparation | Dishwasher | 31.74% | 8.1823 | 2.5971 | 4.4233 | Food Preparation | Dishwasher | 31.74% | 8.1823 | 2.5971 | 1.179 | Food Preparation | Dishwasher | 52.51% | 6.8575 | 3.6009 | 1.3083
Food Preparation | Hot Food Container | 84% | 1.4932 | 1.2543 | 16.7371 | Food Preparation | Hot Food Container | 84% | 0.93857 | 0.7884 | 1.2763 | Food Preparation | Hot Food Container | 84% | 1.4932 | 1.2543 | 2.1363 | Food Preparation | Hot Food Container | 84% | 1.4932 | 1.2543 | 0.5694 | Food Preparation | Hot Food Container | 84% | 0.93857 | 0.7884 | 0.28644
Food Preparation | Steamer | 16% | 3.9998 | 0.63997 | 8.5398 | Food Preparation | Steamer | 16% | 6.5368 | 1.0459 | 1.6931 | Food Preparation | Steamer | 16% | 3.9998 | 0.63997 | 1.09 | Food Preparation | Steamer | 16% | 3.9998 | 0.63997 | 0.29053 | Food Preparation | Steamer | 16% | 5.0283 | 0.80453 | 0.2923
Office Equipment | Desktop Computer | 100% | 0.092727 | 0.092727 | 1.2374 | Office Equipment | Desktop Computer | 100% | 0.11657 | 0.11657 | 0.18871 | Office Equipment | Desktop Computer | 100% | 0.092727 | 0.092727 | 0.15793 | Office Equipment | Desktop Computer | 100% | 0.092727 | 0.092727 | 0.042095 | Office Equipment | Desktop Computer | 100% | 0.11657 | 0.11657 | 0.042353
Office Equipment | Laptop | 100% | 0.028636 | 0.028636 | 0.38213 | Office Equipment | Laptop | 100% | 0.036 | 0.036 | 0.058278 | Office Equipment | Laptop | 100% | 0.028636 | 0.028636 | 0.048773 | Office Equipment | Laptop | 100% | 0.028636 | 0.028636 | 0.013 | Office Equipment | Laptop | 100% | 0.036 | 0.036 | 0.01308
Office Equipment | Server | 50% | 0.52273 | 0.26136 | 3.4877 | Office Equipment | Server | 50% | 0.65714 | 0.32857 | 0.5319 | Office Equipment | Server | 50% | 0.52273 | 0.26136 | 0.44515 | Office Equipment | Server | 50% | 0.52273 | 0.26136 | 0.11865 | Office Equipment | Server | 50% | 0.65714 | 0.32857 | 0.11938
Office Equipment | Monitor | 100% | 0.016364 | 0.016364 | 0.21836 | Office Equipment | Monitor | 100% | 0.020571 | 0.020571 | 0.033302 | Office Equipment | Monitor | 100% | 0.016364 | 0.016364 | 0.02787 | Office Equipment | Monitor | 100% | 0.016364 | 0.016364 | 0.0074286 | Office Equipment | Monitor | 100% | 0.020571 | 0.020571 | 0.007474
Office Equipment | Printer/Copier/Fax | 100% | 0.035552 | 0.035552 | 0.47441 | Office Equipment | Printer/Copier/Fax | 100% | 0.044694 | 0.044694 | 0.072352 | Office Equipment | Printer/Copier/Fax | 100% | 0.035552 | 0.035552 | 0.060552 | Office Equipment | Printer/Copier/Fax | 100% | 0.035552 | 0.035552 | 0.01614 | Office Equipment | Printer/Copier/Fax | 100% | 0.031286 | 0.031286 | 0.011367
Office Equipment | POS Terminal | 100% | 0.11655 | 0.11655 | 1.5552 | Office Equipment | POS Terminal | 100% | 0.073257 | 0.073257 | 0.11859 | Office Equipment | POS Terminal | 100% | 0.11655 | 0.11655 | 0.1985 | Office Equipment | POS Terminal | 100% | 0.11655 | 0.11655 | 0.052908 | Office Equipment | POS Terminal | 100% | 0.091571 | 0.091571 | 0.03327
Miscellaneous | Non-HVAC Motors | 19.99% | 2.0184 | 0.40357 | 5.3853 | Miscellaneous | Non-HVAC Motors | 19.99% | 3.6974 | 0.73928 | 1.1968 | Miscellaneous | Non-HVAC Motors | 19.99% | 2.0184 | 0.40357 | 0.68736 | Miscellaneous | Non-HVAC Motors | 19.99% | 2.0184 | 0.40357 | 0.18321 | Miscellaneous | Non-HVAC Motors | 19.99% | 1.4499 | 0.28991 | 0.10533
Miscellaneous | Pool Pump | 0% | 0.87341 | 0 | 0 | Miscellaneous | Pool Pump | 0% | 1.098 | 0 | 0 | Miscellaneous | Pool Pump | 0% | 0.87341 | 0 | 0 | Miscellaneous | Pool Pump | 0% | 0.87341 | 0 | 0 | Miscellaneous | Pool Pump | 0% | 1.098 | 0 | 0
Miscellaneous | Pool Heater | 0% | 1.1321 | 0 | 0 | Miscellaneous | Pool Heater | 0% | 1.4232 | 0 | 0 | Miscellaneous | Pool Heater | 0% | 1.1321 | 0 | 0 | Miscellaneous | Pool Heater | 0% | 1.1321 | 0 | 0 | Miscellaneous | Pool Heater | 0% | 1.4232 | 0 | 0
Miscellaneous | Clothes Washer | 0% | 0.27541 | 0 | 0 | Miscellaneous | Clothes Washer | 0% | 0.34624 | 0 | 0 | Miscellaneous | Clothes Washer | 0% | 0.27541 | 0 | 0 | Miscellaneous | Clothes Washer | 0% | 0.27541 | 0 | 0 | Miscellaneous | Clothes Washer | 0% | 0.34624 | 0 | 0
Miscellaneous | Clothes Dryer | 0% | 0.89397 | 0 | 0 | Miscellaneous | Clothes Dryer | 0% | 1.1238 | 0 | 0 | Miscellaneous | Clothes Dryer | 0% | 0.89397 | 0 | 0 | Miscellaneous | Clothes Dryer | 0% | 0.89397 | 0 | 0 | Miscellaneous | Clothes Dryer | 0% | 1.1238 | 0 | 0
Miscellaneous | Other Miscellaneous | 100% | 1.7757 | 1.7757 | 23.6947 | Miscellaneous | Other Miscellaneous | 100% | 1.4117 | 1.4117 | 2.2853 | Miscellaneous | Other Miscellaneous | 100% | 1.7757 | 1.7757 | 3.0243 | Miscellaneous | Other Miscellaneous | 100% | 1.7757 | 1.7757 | 0.8061 | Miscellaneous | Other Miscellaneous | 100% | 1.2052 | 1.2052 | 0.43786
Total |  |  |  | 46.2221 | 616.7907 | Total |  |  |  | 42.0253 | 68.0316 | Total |  |  |  | 46.3083 | 78.8717 | Total |  |  |  | 46.0975 | 20.9269 | Total |  |  |  | 41.5778 | 15.106
Grocery | [5 empty] | Grocery | [5 empty] | Grocery | [5 empty] | Grocery | [5 empty] | Grocery
| Floor Space (MSqFt) | 7.0117 |  |  |  |  | Floor Space (MSqFt) | 1.5497 |  |  |  |  | Floor Space (MSqFt) | 1.2401 |  |  |  |  | Floor Space (MSqFt) | 0.51722 |  |  |  |  | Floor Space (MSqFt) | 0.39742
| Intensity (kWh/SqFt) | 46.7445 |  |  |  |  | Intensity (kWh/SqFt) | 44.9983 |  |  |  |  | Intensity (kWh/SqFt) | 46.6773 |  |  |  |  | Intensity (kWh/SqFt) | 46.6973 |  |  |  |  | Intensity (kWh/SqFt) | 44.9688
| Control Total (GWh): | 327.7609 |  |  |  |  | Control Total (GWh): | 69.734 |  |  |  |  | Control Total (GWh): | 57.8826 |  |  |  |  | Control Total (GWh): | 24.153 |  |  |  |  | Control Total (GWh): | 17.8717
Electric Market Profile | [5 empty] | Electric Market Profile | [5 empty] | Electric Market Profile | [5 empty] | Electric Market Profile | [5 empty] | Electric Market Profile
End Use | Technology | Saturation | EUI | Intensity | Usage | End Use | Technology | Saturation | EUI | Intensity | Usage | End Use | Technology | Saturation | EUI | Intensity | Usage | End Use | Technology | Saturation | EUI | Intensity | Usage | End Use | Technology | Saturation | EUI | Intensity | Usage
|  |  | (kWh) | (kWh/Sqft) | (GWh) |  |  |  | (kWh) | (kWh/Sqft) | (GWh) |  |  |  | (kWh) | (kWh/Sqft) | (GWh) |  |  |  | (kWh) | (kWh/Sqft) | (GWh) |  |  |  | (kWh) | (kWh/Sqft) | (GWh)
Cooling | Air-Cooled Chiller | 0% | 1.2138 | 0 | 0 | Cooling | Air-Cooled Chiller | 0.5156% | 0.91306 | 0.0047081 | 0.0072961 | Cooling | Air-Cooled Chiller | 0% | 1.1366 | 0 | 0 | Cooling | Air-Cooled Chiller | 0% | 1.174 | 0 | 0 | Cooling | Air-Cooled Chiller | 0.5156% | 1.7293 | 0.0089169 | 0.0035438
Cooling | Water-Cooled Chiller | 0% | 1.206 | 0 | 0 | Cooling | Water-Cooled Chiller | 0.3176% | 0.99567 | 0.0031618 | 0.0048998 | Cooling | Water-Cooled Chiller | 0% | 1.2085 | 0 | 0 | Cooling | Water-Cooled Chiller | 0% | 1.2333 | 0 | 0 | Cooling | Water-Cooled Chiller | 0.3176% | 1.8084 | 0.0057425 | 0.0022822
Cooling | RTU | 29.96% | 1.1783 | 0.35297 | 2.4749 | Cooling | RTU | 71.35% | 0.92276 | 0.65839 | 1.0203 | Cooling | RTU | 29.96% | 1.1061 | 0.33136 | 0.41091 | Cooling | RTU | 29.96% | 1.1373 | 0.34068 | 0.17621 | Cooling | RTU | 71.35% | 1.7732 | 1.2652 | 0.50282
Cooling | PTAC | 0% | 0.98788 | 0 | 0 | Cooling | PTAC | 2.13% | 0.90444 | 0.019265 | 0.029854 | Cooling | PTAC | 0% | 0.94592 | 0 | 0 | Cooling | PTAC | 0% | 0.93534 | 0 | 0 | Cooling | PTAC | 2.13% | 1.6889 | 0.035973 | 0.014296
Cooling | PTHP | 0.8295% | 1.0482 | 0.0086945 | 0.060963 | Cooling | PTHP | 0.6297% | 0.8414 | 0.0052981 | 0.0082104 | Cooling | PTHP | 0.8295% | 0.95288 | 0.0079041 | 0.0098016 | Cooling | PTHP | 0.8295% | 0.96087 | 0.0079705 | 0.0041225 | Cooling | PTHP | 0.6297% | 1.6096 | 0.010135 | 0.0040279
Cooling | Evaporative AC | 45.35% | 0.47131 | 0.21375 | 1.4988 | Cooling | Evaporative AC | 1.176% | 0.3691 | 0.0043405 | 0.0067264 | Cooling | Evaporative AC | 45.35% | 0.44246 | 0.20066 | 0.24884 | Cooling | Evaporative AC | 45.35% | 0.4549 | 0.20631 | 0.10671 | Cooling | Evaporative AC | 1.176% | 0.7093 | 0.008341 | 0.0033149
Cooling | Air-Source Heat Pump | 0% | 1.0482 | 0 | 0 | Cooling | Air-Source Heat Pump | 7.231% | 0.8414 | 0.060846 | 0.094292 | Cooling | Air-Source Heat Pump | 0% | 0.95288 | 0 | 0 | Cooling | Air-Source Heat Pump | 0% | 0.96087 | 0 | 0 | Cooling | Air-Source Heat Pump | 7.231% | 1.6096 | 0.1164 | 0.046259
Cooling | Geothermal Heat Pump | 0% | 1.0371 | 0 | 0 | Cooling | Geothermal Heat Pump | 0% | 0.66182 | 0 | 0 | Cooling | Geothermal Heat Pump | 0% | 0.95823 | 0 | 0 | Cooling | Geothermal Heat Pump | 0% | 0.97354 | 0 | 0 | Cooling | Geothermal Heat Pump | 0% | 1.2693 | 0 | 0
Heating | Electric Furnace | 44.57% | 0.88381 | 0.39389 | 2.7618 | Heating | Electric Furnace | 6.373% | 1.1463 | 0.073061 | 0.11322 | Heating | Electric Furnace | 44.57% | 0.84635 | 0.37719 | 0.46774 | Heating | Electric Furnace | 44.57% | 0.84369 | 0.37601 | 0.19448 | Heating | Electric Furnace | 6.373% | 0.73351 | 0.046749 | 0.018579
Heating | Electric Room Heat | 0% | 0.84173 | 0 | 0 | Heating | Electric Room Heat | 1.174% | 1.0918 | 0.012813 | 0.019856 | Heating | Electric Room Heat | 0% | 0.80604 | 0 | 0 | Heating | Electric Room Heat | 0% | 0.80351 | 0 | 0 | Heating | Electric Room Heat | 1.174% | 0.69858 | 0.0081984 | 0.0032582
Heating | PTHP | 0.8295% | 0.4096 | 0.0033976 | 0.023823 | Heating | PTHP | 0.6297% | 0.5451 | 0.0034323 | 0.0053191 | Heating | PTHP | 0.8295% | 0.44175 | 0.0036643 | 0.004544 | Heating | PTHP | 0.8295% | 0.44365 | 0.0036801 | 0.0019034 | Heating | PTHP | 0.6297% | 0.32467 | 0.0020443 | 0.00081247
Heating | Air-Source Heat Pump | 0% | 0.45511 | 0 | 0 | Heating | Air-Source Heat Pump | 7.231% | 0.60566 | 0.043798 | 0.067874 | Heating | Air-Source Heat Pump | 0% | 0.49083 | 0 | 0 | Heating | Air-Source Heat Pump | 0% | 0.49295 | 0 | 0 | Heating | Air-Source Heat Pump | 7.231% | 0.36074 | 0.026087 | 0.010368
Heating | Geothermal Heat Pump | 0% | 0.38375 | 0 | 0 | Heating | Geothermal Heat Pump | 0% | 0.50942 | 0 | 0 | Heating | Geothermal Heat Pump | 0% | 0.42117 | 0 | 0 | Heating | Geothermal Heat Pump | 0% | 0.42424 | 0 | 0 | Heating | Geothermal Heat Pump | 0% | 0.30123 | 0 | 0
Ventilation | Ventilation | 100% | 2.7043 | 2.7043 | 18.9621 | Ventilation | Ventilation | 100% | 2.7388 | 2.7388 | 4.2443 | Ventilation | Ventilation | 100% | 2.689 | 2.689 | 3.3345 | Ventilation | Ventilation | 100% | 2.6952 | 2.6952 | 1.394 | Ventilation | Ventilation | 100% | 2.8596 | 2.8596 | 1.1365
Water Heating | Water Heater | 68.59% | 2.0985 | 1.4393 | 10.0921 | Water Heating | Water Heater | 17.53% | 2.2898 | 0.40147 | 0.62216 | Water Heating | Water Heater | 68.59% | 2.0985 | 1.4393 | 1.7848 | Water Heating | Water Heater | 68.59% | 2.0985 | 1.4393 | 0.74444 | Water Heating | Water Heater | 17.53% | 2.2898 | 0.40147 | 0.15956
Interior Lighting | General Service Lighting | 100% | 0.4983 | 0.4983 | 3.4939 | Interior Lighting | General Service Lighting | 100% | 0.4983 | 0.4983 | 0.77221 | Interior Lighting | General Service Lighting | 100% | 0.4983 | 0.4983 | 0.61792 | Interior Lighting | General Service Lighting | 100% | 0.4983 | 0.4983 | 0.25773 | Interior Lighting | General Service Lighting | 100% | 0.4983 | 0.4983 | 0.19803
Interior Lighting | Exempted Lighting | 100% | 0.13402 | 0.13402 | 0.93968 | Interior Lighting | Exempted Lighting | 100% | 0.13402 | 0.13402 | 0.20768 | Interior Lighting | Exempted Lighting | 100% | 0.13402 | 0.13402 | 0.16619 | Interior Lighting | Exempted Lighting | 100% | 0.13402 | 0.13402 | 0.069316 | Interior Lighting | Exempted Lighting | 100% | 0.13402 | 0.13402 | 0.053261
Interior Lighting | High-Bay Lighting | 100% | 1.5631 | 1.5631 | 10.9599 | Interior Lighting | High-Bay Lighting | 100% | 1.5631 | 1.5631 | 2.4223 | Interior Lighting | High-Bay Lighting | 100% | 1.5631 | 1.5631 | 1.9383 | Interior Lighting | High-Bay Lighting | 100% | 1.5631 | 1.5631 | 0.80847 | Interior Lighting | High-Bay Lighting | 100% | 1.5631 | 1.5631 | 0.62121
Interior Lighting | Linear Lighting | 100% | 6.2746 | 6.2746 | 43.9958 | Interior Lighting | Linear Lighting | 100% | 6.2746 | 6.2746 | 9.7237 | Interior Lighting | Linear Lighting | 100% | 6.2746 | 6.2746 | 7.7809 | Interior Lighting | Linear Lighting | 100% | 6.2746 | 6.2746 | 3.2454 | Interior Lighting | Linear Lighting | 100% | 6.2746 | 6.2746 | 2.4937
Exterior Lighting | General Service Lighting | 100% | 1.1535 | 1.1535 | 8.0878 | Exterior Lighting | General Service Lighting | 100% | 1.1535 | 1.1535 | 1.7875 | Exterior Lighting | General Service Lighting | 100% | 1.1535 | 1.1535 | 1.4304 | Exterior Lighting | General Service Lighting | 100% | 1.1535 | 1.1535 | 0.5966 | Exterior Lighting | General Service Lighting | 100% | 1.1535 | 1.1535 | 0.45841
Exterior Lighting | Area Lighting | 100% | 0.58554 | 0.58554 | 4.1057 | Exterior Lighting | Area Lighting | 100% | 0.58554 | 0.58554 | 0.90742 | Exterior Lighting | Area Lighting | 100% | 0.58554 | 0.58554 | 0.72611 | Exterior Lighting | Area Lighting | 100% | 0.58554 | 0.58554 | 0.30286 | Exterior Lighting | Area Lighting | 100% | 0.58554 | 0.58554 | 0.23271
Exterior Lighting | Linear Lighting | 100% | 0.55949 | 0.55949 | 3.923 | Exterior Lighting | Linear Lighting | 100% | 0.55949 | 0.55949 | 0.86704 | Exterior Lighting | Linear Lighting | 100% | 0.55949 | 0.55949 | 0.6938 | Exterior Lighting | Linear Lighting | 100% | 0.55949 | 0.55949 | 0.28938 | Exterior Lighting | Linear Lighting | 100% | 0.55949 | 0.55949 | 0.22235
Refrigeration | Walk-in Refrigerator/Freezer | 16% | 1.0548 | 0.16877 | 1.1834 | Refrigeration | Walk-in Refrigerator/Freezer | 16% | 1.1507 | 0.18412 | 0.28533 | Refrigeration | Walk-in Refrigerator/Freezer | 16% | 1.0548 | 0.16877 | 0.20929 | Refrigeration | Walk-in Refrigerator/Freezer | 16% | 1.0548 | 0.16877 | 0.087294 | Refrigeration | Walk-in Refrigerator/Freezer | 16% | 1.1507 | 0.18412 | 0.073172
Refrigeration | Reach-in Refrigerator/Freezer | 83.06% | 4.75 | 3.9452 | 27.6625 | Refrigeration | Reach-in Refrigerator/Freezer | 83.06% | 3.4545 | 2.8692 | 4.4464 | Refrigeration | Reach-in Refrigerator/Freezer | 83.06% | 4.75 | 3.9452 | 4.8922 | Refrigeration | Reach-in Refrigerator/Freezer | 83.06% | 4.75 | 3.9452 | 2.0405 | Refrigeration | Reach-in Refrigerator/Freezer | 83.06% | 3.4545 | 2.8692 | 1.1403
Refrigeration | Glass Door Display | 94.9% | 13.1625 | 12.4912 | 87.5852 | Refrigeration | Glass Door Display | 94.9% | 10.6364 | 10.0939 | 15.6425 | Refrigeration | Glass Door Display | 94.9% | 13.1625 | 12.4912 | 15.4898 | Refrigeration | Glass Door Display | 94.9% | 13.1625 | 12.4912 | 6.4608 | Refrigeration | Glass Door Display | 94.9% | 10.6364 | 10.0939 | 4.0116
Refrigeration | Open Display Case | 31.63% | 18.9522 | 5.9952 | 42.0369 | Refrigeration | Open Display Case | 94.9% | 11.4227 | 10.8402 | 16.799 | Refrigeration | Open Display Case | 31.63% | 18.9522 | 5.9952 | 7.4344 | Refrigeration | Open Display Case | 31.63% | 18.9522 | 5.9952 | 3.1009 | Refrigeration | Open Display Case | 94.9% | 11.4227 | 10.8402 | 4.3081
Refrigeration | Icemaker | 98.9% | 2.7149 | 2.685 | 18.8268 | Refrigeration | Icemaker | 98.9% | 1.1615 | 1.1487 | 1.7801 | Refrigeration | Icemaker | 98.9% | 2.7149 | 2.685 | 3.3296 | Refrigeration | Icemaker | 98.9% | 2.7149 | 2.685 | 1.3888 | Refrigeration | Icemaker | 98.9% | 1.1615 | 1.1487 | 0.45651
Refrigeration | Vending Machine | 98.9% | 1.6908 | 1.6722 | 11.7253 | Refrigeration | Vending Machine | 98.9% | 0.73782 | 0.7297 | 1.1308 | Refrigeration | Vending Machine | 98.9% | 1.6908 | 1.6722 | 2.0737 | Refrigeration | Vending Machine | 98.9% | 1.6908 | 1.6722 | 0.86492 | Refrigeration | Vending Machine | 98.9% | 0.73782 | 0.7297 | 0.29
Food Preparation | Oven | 11% | 0.86423 | 0.095065 | 0.66657 | Food Preparation | Oven | 11% | 1.0963 | 0.12059 | 0.18688 | Food Preparation | Oven | 11% | 0.86423 | 0.095065 | 0.11789 | Food Preparation | Oven | 11% | 0.86423 | 0.095065 | 0.04917 | Food Preparation | Oven | 11% | 0.80576 | 0.088634 | 0.035225
Food Preparation | Fryer | 87% | 1.2498 | 1.0873 | 7.624 | Food Preparation | Fryer | 87% | 1.4427 | 1.2551 | 1.9451 | Food Preparation | Fryer | 87% | 1.2498 | 1.0873 | 1.3483 | Food Preparation | Fryer | 87% | 1.2498 | 1.0873 | 0.56239 | Food Preparation | Fryer | 87% | 1.1652 | 1.0138 | 0.40289
Food Preparation | Dishwasher | 25.33% | 0.88544 | 0.22431 | 1.5728 | Food Preparation | Dishwasher | 54.87% | 0.99682 | 0.54694 | 0.84759 | Food Preparation | Dishwasher | 25.33% | 0.88544 | 0.22431 | 0.27816 | Food Preparation | Dishwasher | 25.33% | 0.88544 | 0.22431 | 0.11602 | Food Preparation | Dishwasher | 54.87% | 0.82554 | 0.45296 | 0.18002
Food Preparation | Hot Food Container | 73% | 0.23542 | 0.17186 | 1.205 | Food Preparation | Hot Food Container | 73% | 0.29864 | 0.218 | 0.33784 | Food Preparation | Hot Food Container | 73% | 0.23542 | 0.17186 | 0.21312 | Food Preparation | Hot Food Container | 73% | 0.23542 | 0.17186 | 0.08889 | Food Preparation | Hot Food Container | 73% | 0.2195 | 0.16023 | 0.063681
Food Preparation | Steamer | 20% | 1.2613 | 0.25225 | 1.7687 | Food Preparation | Steamer | 20% | 1.5999 | 0.31998 | 0.49588 | Food Preparation | Steamer | 20% | 1.2613 | 0.25225 | 0.31281 | Food Preparation | Steamer | 20% | 1.2613 | 0.25225 | 0.13047 | Food Preparation | Steamer | 20% | 1.1759 | 0.23519 | 0.093469
Office Equipment | Desktop Computer | 100% | 0.068 | 0.068 | 0.4768 | Office Equipment | Desktop Computer | 100% | 0.037091 | 0.037091 | 0.05748 | Office Equipment | Desktop Computer | 100% | 0.068 | 0.068 | 0.084324 | Office Equipment | Desktop Computer | 100% | 0.068 | 0.068 | 0.035171 | Office Equipment | Desktop Computer | 100% | 0.037091 | 0.037091 | 0.014741
Office Equipment | Laptop | 64% | 0.021 | 0.01344 | 0.094238 | Office Equipment | Laptop | 64% | 0.011455 | 0.0073309 | 0.011361 | Office Equipment | Laptop | 64% | 0.021 | 0.01344 | 0.016666 | Office Equipment | Laptop | 64% | 0.021 | 0.01344 | 0.0069515 | Office Equipment | Laptop | 64% | 0.011455 | 0.0073309 | 0.0029135
Office Equipment | Server | 100% | 0.19167 | 0.19167 | 1.3439 | Office Equipment | Server | 100% | 0.10455 | 0.10455 | 0.16201 | Office Equipment | Server | 100% | 0.19167 | 0.19167 | 0.23768 | Office Equipment | Server | 100% | 0.19167 | 0.19167 | 0.099135 | Office Equipment | Server | 100% | 0.20909 | 0.20909 | 0.083098
Office Equipment | Monitor | 100% | 0.012 | 0.012 | 0.084141 | Office Equipment | Monitor | 100% | 0.0065455 | 0.0065455 | 0.010144 | Office Equipment | Monitor | 100% | 0.012 | 0.012 | 0.014881 | Office Equipment | Monitor | 100% | 0.012 | 0.012 | 0.0062067 | Office Equipment | Monitor | 100% | 0.0065455 | 0.0065455 | 0.0026013
Office Equipment | Printer/Copier/Fax | 100% | 0.013036 | 0.013036 | 0.091403 | Office Equipment | Printer/Copier/Fax | 100% | 0.014221 | 0.014221 | 0.022038 | Office Equipment | Printer/Copier/Fax | 100% | 0.013036 | 0.013036 | 0.016165 | Office Equipment | Printer/Copier/Fax | 100% | 0.013036 | 0.013036 | 0.0067424 | Office Equipment | Printer/Copier/Fax | 100% | 0.014221 | 0.014221 | 0.0056517
Office Equipment | POS Terminal | 100% | 0.16025 | 0.16025 | 1.1236 | Office Equipment | POS Terminal | 100% | 0.10198 | 0.10198 | 0.15803 | Office Equipment | POS Terminal | 100% | 0.16025 | 0.16025 | 0.19872 | Office Equipment | POS Terminal | 100% | 0.16025 | 0.16025 | 0.082885 | Office Equipment | POS Terminal | 100% | 0.10198 | 0.10198 | 0.040528
Miscellaneous | Non-HVAC Motors | 34.64% | 0.86694 | 0.30035 | 2.1059 | Miscellaneous | Non-HVAC Motors | 34.64% | 0.80735 | 0.2797 | 0.43345 | Miscellaneous | Non-HVAC Motors | 34.64% | 0.86694 | 0.30035 | 0.37245 | Miscellaneous | Non-HVAC Motors | 34.64% | 0.86694 | 0.30035 | 0.15535 | Miscellaneous | Non-HVAC Motors | 34.64% | 0.69202 | 0.23974 | 0.09528
Miscellaneous | Pool Pump | 0% | 0.32025 | 0 | 0 | Miscellaneous | Pool Pump | 0% | 0.34936 | 0 | 0 | Miscellaneous | Pool Pump | 0% | 0.32025 | 0 | 0 | Miscellaneous | Pool Pump | 0% | 0.32025 | 0 | 0 | Miscellaneous | Pool Pump | 0% | 0.34936 | 0 | 0
Miscellaneous | Pool Heater | 0% | 0.41509 | 0 | 0 | Miscellaneous | Pool Heater | 0% | 0.45283 | 0 | 0 | Miscellaneous | Pool Heater | 0% | 0.41509 | 0 | 0 | Miscellaneous | Pool Heater | 0% | 0.41509 | 0 | 0 | Miscellaneous | Pool Heater | 0% | 0.45283 | 0 | 0
Miscellaneous | Clothes Washer | 0% | 0.10099 | 0 | 0 | Miscellaneous | Clothes Washer | 0% | 0.11017 | 0 | 0 | Miscellaneous | Clothes Washer | 0% | 0.10099 | 0 | 0 | Miscellaneous | Clothes Washer | 0% | 0.10099 | 0 | 0 | Miscellaneous | Clothes Washer | 0% | 0.11017 | 0 | 0
Miscellaneous | Clothes Dryer | 0% | 0.32779 | 0 | 0 | Miscellaneous | Clothes Dryer | 0% | 0.35759 | 0 | 0 | Miscellaneous | Clothes Dryer | 0% | 0.32779 | 0 | 0 | Miscellaneous | Clothes Dryer | 0% | 0.32779 | 0 | 0 | Miscellaneous | Clothes Dryer | 0% | 0.35759 | 0 | 0
Miscellaneous | Other Miscellaneous | 100% | 1.3126 | 1.3126 | 9.2033 | Miscellaneous | Other Miscellaneous | 100% | 1.3226 | 1.3226 | 2.0497 | Miscellaneous | Other Miscellaneous | 100% | 1.3126 | 1.3126 | 1.6276 | Miscellaneous | Other Miscellaneous | 100% | 1.3126 | 1.3126 | 0.67888 | Miscellaneous | Other Miscellaneous | 100% | 0.97295 | 0.97295 | 0.38667
Total |  |  |  | 46.7445 | 327.7609 | Total |  |  |  | 44.9983 | 69.734 | Total |  |  |  | 46.6773 | 57.8826 | Total |  |  |  | 46.6973 | 24.153 | Total |  |  |  | 44.9688 | 17.8717
Health | [5 empty] | Health | [5 empty] | Health | [5 empty] | Health | [5 empty] | Health
| Floor Space (MSqFt) | 15.7527 |  |  |  |  | Floor Space (MSqFt) | 3.814 |  |  |  |  | Floor Space (MSqFt) | 4.5236 |  |  |  |  | Floor Space (MSqFt) | 0.69866 |  |  |  |  | Floor Space (MSqFt) | 0.55513
| Intensity (kWh/SqFt) | 23.4392 |  |  |  |  | Intensity (kWh/SqFt) | 24.3627 |  |  |  |  | Intensity (kWh/SqFt) | 23.1039 |  |  |  |  | Intensity (kWh/SqFt) | 23.1539 |  |  |  |  | Intensity (kWh/SqFt) | 22.7983
| Control Total (GWh): | 369.2299 |  |  |  |  | Control Total (GWh): | 92.9182 |  |  |  |  | Control Total (GWh): | 104.5122 |  |  |  |  | Control Total (GWh): | 16.1766 |  |  |  |  | Control Total (GWh): | 12.6559
Electric Market Profile | [5 empty] | Electric Market Profile | [5 empty] | Electric Market Profile | [5 empty] | Electric Market Profile | [5 empty] | Electric Market Profile
End Use | Technology | Saturation | EUI | Intensity | Usage | End Use | Technology | Saturation | EUI | Intensity | Usage | End Use | Technology | Saturation | EUI | Intensity | Usage | End Use | Technology | Saturation | EUI | Intensity | Usage | End Use | Technology | Saturation | EUI | Intensity | Usage
|  |  | (kWh) | (kWh/Sqft) | (GWh) |  |  |  | (kWh) | (kWh/Sqft) | (GWh) |  |  |  | (kWh) | (kWh/Sqft) | (GWh) |  |  |  | (kWh) | (kWh/Sqft) | (GWh) |  |  |  | (kWh) | (kWh/Sqft) | (GWh)
Cooling | Air-Cooled Chiller | 18.3% | 3.7175 | 0.68027 | 10.716 | Cooling | Air-Cooled Chiller | 14.51% | 3.8851 | 0.56356 | 2.1494 | Cooling | Air-Cooled Chiller | 18.3% | 3.2411 | 0.59308 | 2.6829 | Cooling | Air-Cooled Chiller | 18.3% | 3.3412 | 0.6114 | 0.42716 | Cooling | Air-Cooled Chiller | 14.51% | 4.0333 | 0.58505 | 0.32478
Cooling | Water-Cooled Chiller | 55.33% | 4.0908 | 2.2636 | 35.6579 | Cooling | Water-Cooled Chiller | 58.02% | 5.1107 | 2.9654 | 11.3097 | Cooling | Water-Cooled Chiller | 55.33% | 3.9447 | 2.1828 | 9.8741 | Cooling | Water-Cooled Chiller | 55.33% | 3.944 | 2.1824 | 1.5248 | Cooling | Water-Cooled Chiller | 58.02% | 4.9719 | 2.8848 | 1.6014
Cooling | RTU | 21.9% | 3.2108 | 0.70328 | 11.0786 | Cooling | RTU | 9.537% | 2.7283 | 0.26018 | 0.99233 | Cooling | RTU | 21.9% | 2.6578 | 0.58216 | 2.6334 | Cooling | RTU | 21.9% | 2.7303 | 0.59803 | 0.41782 | Cooling | RTU | 9.537% | 3.0756 | 0.29331 | 0.16282
Cooling | PTAC | 0.3461% | 2.692 | 0.0093161 | 0.14675 | Cooling | PTAC | 0.3346% | 2.6741 | 0.0089481 | 0.034127 | Cooling | PTAC | 0.3461% | 2.2729 | 0.0078655 | 0.03558 | Cooling | PTAC | 0.3461% | 2.2456 | 0.007771 | 0.0054293 | Cooling | PTAC | 0.3346% | 2.9293 | 0.0098018 | 0.0054413
Cooling | PTHP | 0% | 3.2047 | 0 | 0 | Cooling | PTHP | 0% | 2.727 | 0 | 0 | Cooling | PTHP | 0% | 2.6491 | 0 | 0 | Cooling | PTHP | 0% | 2.7214 | 0 | 0 | Cooling | PTHP | 0% | 3.0739 | 0 | 0
Cooling | Evaporative AC | 0.2181% | 1.2843 | 0.0028006 | 0.044116 | Cooling | Evaporative AC | 0% | 1.0913 | 0 | 0 | Cooling | Evaporative AC | 0.2181% | 1.0631 | 0.0023182 | 0.010487 | Cooling | Evaporative AC | 0.2181% | 1.0921 | 0.0023815 | 0.0016638 | Cooling | Evaporative AC | 0% | 1.2303 | 0 | 0
Cooling | Air-Source Heat Pump | 0.767% | 3.2047 | 0.024581 | 0.38721 | Cooling | Air-Source Heat Pump | 0.5019% | 2.727 | 0.013687 | 0.052202 | Cooling | Air-Source Heat Pump | 0.767% | 2.6491 | 0.02032 | 0.091918 | Cooling | Air-Source Heat Pump | 0.767% | 2.7214 | 0.020874 | 0.014584 | Cooling | Air-Source Heat Pump | 0.5019% | 3.0739 | 0.015429 | 0.0085649
Cooling | Geothermal Heat Pump | 2.404% | 2.9773 | 0.07157 | 1.1274 | Cooling | Geothermal Heat Pump | 0.7529% | 2.1254 | 0.016002 | 0.061032 | Cooling | Geothermal Heat Pump | 2.404% | 2.4624 | 0.059191 | 0.26775 | Cooling | Geothermal Heat Pump | 2.404% | 2.5295 | 0.060806 | 0.042482 | Cooling | Geothermal Heat Pump | 0.7529% | 2.396 | 0.018039 | 0.010014
Heating | Electric Furnace | 0% | 10.0973 | 0 | 0 | Heating | Electric Furnace | 3.137% | 4.1016 | 0.12869 | 0.49081 | Heating | Electric Furnace | 0% | 9.5755 | 0 | 0 | Heating | Electric Furnace | 0% | 9.5883 | 0 | 0 | Heating | Electric Furnace | 3.137% | 2.7253 | 0.085504 | 0.047466
Heating | Electric Room Heat | 0.1445% | 9.6164 | 0.013893 | 0.21885 | Heating | Electric Room Heat | 0.06465% | 3.9063 | 0.0025252 | 0.0096312 | Heating | Electric Room Heat | 0.1449% | 9.1195 | 0.013214 | 0.059773 | Heating | Electric Room Heat | 0.1449% | 9.1317 | 0.013231 | 0.0092441 | Heating | Electric Room Heat | 0.06465% | 2.5955 | 0.0016779 | 0.00093143
Heating | PTHP | 0% | 5.9449 | 0 | 0 | Heating | PTHP | 0% | 2.4209 | 0 | 0 | Heating | PTHP | 0% | 6.292 | 0 | 0 | Heating | PTHP | 0% | 6.3016 | 0 | 0 | Heating | PTHP | 0% | 1.495 | 0 | 0
Heating | Air-Source Heat Pump | 0.767% | 6.6054 | 0.050666 | 0.79812 | Heating | Air-Source Heat Pump | 0.5019% | 2.6899 | 0.013501 | 0.051494 | Heating | Air-Source Heat Pump | 0.767% | 6.9911 | 0.053624 | 0.24257 | Heating | Air-Source Heat Pump | 0.767% | 7.0018 | 0.053706 | 0.037522 | Heating | Air-Source Heat Pump | 0.5019% | 1.6611 | 0.0083375 | 0.0046284
Heating | Geothermal Heat Pump | 2.404% | 5.4994 | 0.1322 | 2.0825 | Heating | Geothermal Heat Pump | 0.7529% | 2.3069 | 0.017368 | 0.066241 | Heating | Geothermal Heat Pump | 2.404% | 6.1324 | 0.14741 | 0.66683 | Heating | Geothermal Heat Pump | 2.404% | 6.0967 | 0.14655 | 0.10239 | Heating | Geothermal Heat Pump | 0.7529% | 1.3909 | 0.010472 | 0.0058132
Ventilation | Ventilation | 100% | 4.7852 | 4.7852 | 75.3799 | Ventilation | Ventilation | 100% | 5.3087 | 5.3087 | 20.247 | Ventilation | Ventilation | 100% | 4.7401 | 4.7401 | 21.4421 | Ventilation | Ventilation | 100% | 4.7549 | 4.7549 | 3.322 | Ventilation | Ventilation | 100% | 4.9401 | 4.9401 | 2.7424
Water Heating | Water Heater | 2.199% | 3.4381 | 0.07559 | 1.1907 | Water Heating | Water Heater | 2.644% | 3.5126 | 0.092887 | 0.35427 | Water Heating | Water Heater | 2.199% | 3.4381 | 0.07559 | 0.34194 | Water Heating | Water Heater | 2.199% | 3.4381 | 0.07559 | 0.052811 | Water Heating | Water Heater | 2.644% | 3.5126 | 0.092887 | 0.051564
Interior Lighting | General Service Lighting | 100% | 3.302 | 3.302 | 52.0161 | Interior Lighting | General Service Lighting | 100% | 3.272 | 3.272 | 12.4794 | Interior Lighting | General Service Lighting | 100% | 3.302 | 3.302 | 14.9371 | Interior Lighting | General Service Lighting | 100% | 3.302 | 3.302 | 2.307 | Interior Lighting | General Service Lighting | 100% | 3.272 | 3.272 | 1.8164
Interior Lighting | Exempted Lighting | 100% | 0.79896 | 0.79896 | 12.5857 | Interior Lighting | Exempted Lighting | 100% | 0.79169 | 0.79169 | 3.0195 | Interior Lighting | Exempted Lighting | 100% | 0.79896 | 0.79896 | 3.6142 | Interior Lighting | Exempted Lighting | 100% | 0.79896 | 0.79896 | 0.5582 | Interior Lighting | Exempted Lighting | 100% | 0.79169 | 0.79169 | 0.43949
Interior Lighting | High-Bay Lighting | 100% | 0.41409 | 0.41409 | 6.523 | Interior Lighting | High-Bay Lighting | 100% | 0.41032 | 0.41032 | 1.5649 | Interior Lighting | High-Bay Lighting | 100% | 0.41409 | 0.41409 | 1.8732 | Interior Lighting | High-Bay Lighting | 100% | 0.41409 | 0.41409 | 0.2893 | Interior Lighting | High-Bay Lighting | 100% | 0.41032 | 0.41032 | 0.22778
Interior Lighting | Linear Lighting | 100% | 2.5546 | 2.5546 | 40.2416 | Interior Lighting | Linear Lighting | 100% | 2.5314 | 2.5314 | 9.6545 | Interior Lighting | Linear Lighting | 100% | 2.5546 | 2.5546 | 11.5559 | Interior Lighting | Linear Lighting | 100% | 2.5546 | 2.5546 | 1.7848 | Interior Lighting | Linear Lighting | 100% | 2.5314 | 2.5314 | 1.4052
Exterior Lighting | General Service Lighting | 100% | 0.17206 | 0.17206 | 2.7104 | Exterior Lighting | General Service Lighting | 100% | 0.17049 | 0.17049 | 0.65026 | Exterior Lighting | General Service Lighting | 100% | 0.17206 | 0.17206 | 0.77832 | Exterior Lighting | General Service Lighting | 100% | 0.17206 | 0.17206 | 0.12021 | Exterior Lighting | General Service Lighting | 100% | 0.17049 | 0.17049 | 0.094646
Exterior Lighting | Area Lighting | 100% | 0.39564 | 0.39564 | 6.2324 | Exterior Lighting | Area Lighting | 100% | 0.39205 | 0.39205 | 1.4952 | Exterior Lighting | Area Lighting | 100% | 0.39564 | 0.39564 | 1.7897 | Exterior Lighting | Area Lighting | 100% | 0.39564 | 0.39564 | 0.27642 | Exterior Lighting | Area Lighting | 100% | 0.39205 | 0.39205 | 0.21763
Exterior Lighting | Linear Lighting | 100% | 0.22721 | 0.22721 | 3.5791 | Exterior Lighting | Linear Lighting | 100% | 0.22514 | 0.22514 | 0.85868 | Exterior Lighting | Linear Lighting | 100% | 0.22721 | 0.22721 | 1.0278 | Exterior Lighting | Linear Lighting | 100% | 0.22721 | 0.22721 | 0.15874 | Exterior Lighting | Linear Lighting | 100% | 0.22514 | 0.22514 | 0.12498
Refrigeration | Walk-in Refrigerator/Freezer | 33% | 0.21247 | 0.070116 | 1.1045 | Refrigeration | Walk-in Refrigerator/Freezer | 33% | 0.18301 | 0.060394 | 0.23034 | Refrigeration | Walk-in Refrigerator/Freezer | 33% | 0.21247 | 0.070116 | 0.31718 | Refrigeration | Walk-in Refrigerator/Freezer | 33% | 0.21247 | 0.070116 | 0.048987 | Refrigeration | Walk-in Refrigerator/Freezer | 33% | 0.26371 | 0.087024 | 0.048309
Refrigeration | Reach-in Refrigerator/Freezer | 50% | 0.12757 | 0.063786 | 1.0048 | Refrigeration | Reach-in Refrigerator/Freezer | 50% | 0.10988 | 0.054942 | 0.20955 | Refrigeration | Reach-in Refrigerator/Freezer | 50% | 0.12757 | 0.063786 | 0.28854 | Refrigeration | Reach-in Refrigerator/Freezer | 50% | 0.12757 | 0.063786 | 0.044564 | Refrigeration | Reach-in Refrigerator/Freezer | 50% | 0.15833 | 0.079167 | 0.043948
Refrigeration | Glass Door Display | 90.4% | 0.13093 | 0.11836 | 1.8645 | Refrigeration | Glass Door Display | 85.13% | 0.11278 | 0.096003 | 0.36615 | Refrigeration | Glass Door Display | 90.4% | 0.13093 | 0.11836 | 0.53541 | Refrigeration | Glass Door Display | 90.4% | 0.13093 | 0.11836 | 0.082692 | Refrigeration | Glass Door Display | 85.13% | 0.0715 | 0.060866 | 0.033789
Refrigeration | Open Display Case | 30.13% | 0.42182 | 0.12711 | 2.0023 | Refrigeration | Open Display Case | 85.13% | 0.36334 | 0.3093 | 1.1797 | Refrigeration | Open Display Case | 30.13% | 0.42182 | 0.12711 | 0.57499 | Refrigeration | Open Display Case | 30.13% | 0.42182 | 0.12711 | 0.088806 | Refrigeration | Open Display Case | 85.13% | 0.23036 | 0.1961 | 0.10886
Refrigeration | Icemaker | 90.4% | 0.21445 | 0.19387 | 3.0539 | Refrigeration | Icemaker | 85.13% | 0.18472 | 0.15725 | 0.59974 | Refrigeration | Icemaker | 90.4% | 0.21445 | 0.19387 | 0.87697 | Refrigeration | Icemaker | 90.4% | 0.21445 | 0.19387 | 0.13545 | Refrigeration | Icemaker | 85.13% | 0.26617 | 0.22658 | 0.12578
Refrigeration | Vending Machine | 90.4% | 0.068116 | 0.061577 | 0.97001 | Refrigeration | Vending Machine | 85.13% | 0.058672 | 0.049946 | 0.19049 | Refrigeration | Vending Machine | 90.4% | 0.068116 | 0.061577 | 0.27855 | Refrigeration | Vending Machine | 90.4% | 0.068116 | 0.061577 | 0.043021 | Refrigeration | Vending Machine | 85.13% | 0.084542 | 0.071968 | 0.039952
Food Preparation | Oven | 69.7% | 0.14643 | 0.10206 | 1.6078 | Food Preparation | Oven | 69.7% | 0.17084 | 0.11907 | 0.45414 | Food Preparation | Oven | 69.7% | 0.14643 | 0.10206 | 0.46169 | Food Preparation | Oven | 69.7% | 0.14643 | 0.10206 | 0.071306 | Food Preparation | Oven | 69.7% | 0.19998 | 0.13938 | 0.077376
Food Preparation | Fryer | 80.7% | 0.21176 | 0.17089 | 2.692 | Food Preparation | Fryer | 80.7% | 0.24705 | 0.19937 | 0.76039 | Food Preparation | Fryer | 80.7% | 0.21176 | 0.17089 | 0.77303 | Food Preparation | Fryer | 80.7% | 0.21176 | 0.17089 | 0.11939 | Food Preparation | Fryer | 80.7% | 0.2892 | 0.23338 | 0.12956
Food Preparation | Dishwasher | 30.88% | 0.13315 | 0.041116 | 0.64768 | Food Preparation | Dishwasher | 49.13% | 0.15534 | 0.07632 | 0.29108 | Food Preparation | Dishwasher | 30.88% | 0.13315 | 0.041116 | 0.18599 | Food Preparation | Dishwasher | 30.88% | 0.13315 | 0.041116 | 0.028726 | Food Preparation | Dishwasher | 49.13% | 0.18184 | 0.089339 | 0.049594
Food Preparation | Hot Food Container | 30.88% | 0.039889 | 0.012318 | 0.19404 | Food Preparation | Hot Food Container | 49.13% | 0.046538 | 0.022865 | 0.087204 | Food Preparation | Hot Food Container | 30.88% | 0.039889 | 0.012318 | 0.055721 | Food Preparation | Hot Food Container | 30.88% | 0.039889 | 0.012318 | 0.0086059 | Food Preparation | Hot Food Container | 49.13% | 0.054476 | 0.026765 | 0.014858
Food Preparation | Steamer | 30.88% | 0.2137 | 0.065992 | 1.0395 | Food Preparation | Steamer | 49.13% | 0.24932 | 0.12249 | 0.46719 | Food Preparation | Steamer | 30.88% | 0.2137 | 0.065992 | 0.29852 | Food Preparation | Steamer | 30.88% | 0.2137 | 0.065992 | 0.046105 | Food Preparation | Steamer | 49.13% | 0.29185 | 0.14339 | 0.0796
Office Equipment | Desktop Computer | 100% | 0.37011 | 0.37011 | 5.8303 | Office Equipment | Desktop Computer | 100% | 0.34 | 0.34 | 1.2967 | Office Equipment | Desktop Computer | 100% | 0.37011 | 0.37011 | 1.6742 | Office Equipment | Desktop Computer | 100% | 0.37011 | 0.37011 | 0.25858 | Office Equipment | Desktop Computer | 100% | 0.476 | 0.476 | 0.26424
Office Equipment | Laptop | 100% | 0.1143 | 0.1143 | 1.8005 | Office Equipment | Laptop | 100% | 0.105 | 0.105 | 0.40047 | Office Equipment | Laptop | 100% | 0.1143 | 0.1143 | 0.51705 | Office Equipment | Laptop | 100% | 0.1143 | 0.1143 | 0.079856 | Office Equipment | Laptop | 100% | 0.147 | 0.147 | 0.081604
Office Equipment | Server | 100% | 0.65714 | 0.65714 | 10.3518 | Office Equipment | Server | 100% | 0.76667 | 0.76667 | 2.924 | Office Equipment | Server | 100% | 0.65714 | 0.65714 | 2.9726 | Office Equipment | Server | 100% | 0.65714 | 0.65714 | 0.45912 | Office Equipment | Server | 100% | 0.19167 | 0.19167 | 0.1064
Office Equipment | Monitor | 100% | 0.065314 | 0.065314 | 1.0289 | Office Equipment | Monitor | 100% | 0.06 | 0.06 | 0.22884 | Office Equipment | Monitor | 100% | 0.065314 | 0.065314 | 0.29545 | Office Equipment | Monitor | 100% | 0.065314 | 0.065314 | 0.045632 | Office Equipment | Monitor | 100% | 0.084 | 0.084 | 0.046631
Office Equipment | Printer/Copier/Fax | 100% | 0.022347 | 0.022347 | 0.35202 | Office Equipment | Printer/Copier/Fax | 100% | 0.026071 | 0.026071 | 0.099435 | Office Equipment | Printer/Copier/Fax | 100% | 0.022347 | 0.022347 | 0.10109 | Office Equipment | Printer/Copier/Fax | 100% | 0.022347 | 0.022347 | 0.015613 | Office Equipment | Printer/Copier/Fax | 100% | 0.026071 | 0.026071 | 0.014473
Office Equipment | POS Terminal | 100% | 0.045786 | 0.045786 | 0.72125 | Office Equipment | POS Terminal | 100% | 0.053417 | 0.053417 | 0.20373 | Office Equipment | POS Terminal | 100% | 0.045786 | 0.045786 | 0.20712 | Office Equipment | POS Terminal | 100% | 0.045786 | 0.045786 | 0.031988 | Office Equipment | POS Terminal | 100% | 0.026708 | 0.026708 | 0.014827
Miscellaneous | Non-HVAC Motors | 74.1% | 0.5256 | 0.3895 | 6.1356 | Miscellaneous | Non-HVAC Motors | 74.1% | 0.44405 | 0.32906 | 1.255 | Miscellaneous | Non-HVAC Motors | 74.1% | 0.5256 | 0.3895 | 1.7619 | Miscellaneous | Non-HVAC Motors | 74.1% | 0.5256 | 0.3895 | 0.27212 | Miscellaneous | Non-HVAC Motors | 74.1% | 0.10572 | 0.078347 | 0.043492
Miscellaneous | Pool Pump | 0% | 0.2745 | 0 | 0 | Miscellaneous | Pool Pump | 0% | 0.32025 | 0 | 0 | Miscellaneous | Pool Pump | 0% | 0.2745 | 0 | 0 | Miscellaneous | Pool Pump | 0% | 0.2745 | 0 | 0 | Miscellaneous | Pool Pump | 0% | 0.32025 | 0 | 0
Miscellaneous | Pool Heater | 0% | 0.35579 | 0 | 0 | Miscellaneous | Pool Heater | 0% | 0.41509 | 0 | 0 | Miscellaneous | Pool Heater | 0% | 0.35579 | 0 | 0 | Miscellaneous | Pool Heater | 0% | 0.35579 | 0 | 0 | Miscellaneous | Pool Heater | 0% | 0.41509 | 0 | 0
Miscellaneous | Clothes Washer | 63% | 0.086559 | 0.054532 | 0.85903 | Miscellaneous | Clothes Washer | 63% | 0.10099 | 0.063621 | 0.24265 | Miscellaneous | Clothes Washer | 63% | 0.086559 | 0.054532 | 0.24668 | Miscellaneous | Clothes Washer | 63% | 0.086559 | 0.054532 | 0.038099 | Miscellaneous | Clothes Washer | 63% | 0.10099 | 0.063621 | 0.035318
Miscellaneous | Clothes Dryer | 58% | 0.28096 | 0.16296 | 2.567 | Miscellaneous | Clothes Dryer | 58% | 0.32779 | 0.19012 | 0.7251 | Miscellaneous | Clothes Dryer | 58% | 0.28096 | 0.16296 | 0.73715 | Miscellaneous | Clothes Dryer | 58% | 0.28096 | 0.16296 | 0.11385 | Miscellaneous | Clothes Dryer | 58% | 0.32779 | 0.19012 | 0.10554
Miscellaneous | Other Miscellaneous | 100% | 3.8524 | 3.8524 | 60.6861 | Miscellaneous | Other Miscellaneous | 100% | 3.9763 | 3.9763 | 15.1655 | Miscellaneous | Other Miscellaneous | 100% | 3.8524 | 3.8524 | 17.4268 | Miscellaneous | Other Miscellaneous | 100% | 3.8524 | 3.8524 | 2.6915 | Miscellaneous | Other Miscellaneous | 100% | 3.4222 | 3.4222 | 1.8998
Total |  |  |  | 23.4392 | 369.2299 | Total |  |  |  | 24.3627 | 92.9182 | Total |  |  |  | 23.1039 | 104.5122 | Total |  |  |  | 23.1539 | 16.1766 | Total |  |  |  | 22.7983 | 12.6559
College | [5 empty] | College | [5 empty] | College | [5 empty] | College | [5 empty] | College
| Floor Space (MSqFt) | 25.572 |  |  |  |  | Floor Space (MSqFt) | 5.0109 |  |  |  |  | Floor Space (MSqFt) | 7.0366 |  |  |  |  | Floor Space (MSqFt) | 3.8629 |  |  |  |  | Floor Space (MSqFt) | 0.33727
| Intensity (kWh/SqFt) | 15.9096 |  |  |  |  | Intensity (kWh/SqFt) | 17.3368 |  |  |  |  | Intensity (kWh/SqFt) | 16.0364 |  |  |  |  | Intensity (kWh/SqFt) | 14.2114 |  |  |  |  | Intensity (kWh/SqFt) | 15.2377
| Control Total (GWh): | 406.8402 |  |  |  |  | Control Total (GWh): | 86.8732 |  |  |  |  | Control Total (GWh): | 112.8421 |  |  |  |  | Control Total (GWh): | 54.8972 |  |  |  |  | Control Total (GWh): | 5.1393
Electric Market Profile | [5 empty] | Electric Market Profile | [5 empty] | Electric Market Profile | [5 empty] | Electric Market Profile | [5 empty] | Electric Market Profile
End Use | Technology | Saturation | EUI | Intensity | Usage | End Use | Technology | Saturation | EUI | Intensity | Usage | End Use | Technology | Saturation | EUI | Intensity | Usage | End Use | Technology | Saturation | EUI | Intensity | Usage | End Use | Technology | Saturation | EUI | Intensity | Usage
|  |  | (kWh) | (kWh/Sqft) | (GWh) |  |  |  | (kWh) | (kWh/Sqft) | (GWh) |  |  |  | (kWh) | (kWh/Sqft) | (GWh) |  |  |  | (kWh) | (kWh/Sqft) | (GWh) |  |  |  | (kWh) | (kWh/Sqft) | (GWh)
Cooling | Air-Cooled Chiller | 0% | 2.0061 | 0 | 0 | Cooling | Air-Cooled Chiller | 29.99% | 2.8661 | 0.85945 | 4.3066 | Cooling | Air-Cooled Chiller | 0% | 2.0373 | 0 | 0 | Cooling | Air-Cooled Chiller | 0% | 2.0279 | 0 | 0 | Cooling | Air-Cooled Chiller | 29.99% | 2.5009 | 0.74996 | 0.25294
Cooling | Water-Cooled Chiller | 56.48% | 2.2998 | 1.299 | 33.2169 | Cooling | Water-Cooled Chiller | 0% | 3.0852 | 0 | 0 | Cooling | Water-Cooled Chiller | 56.48% | 2.556 | 1.4436 | 10.1584 | Cooling | Water-Cooled Chiller | 56.48% | 2.4104 | 1.3614 | 5.2589 | Cooling | Water-Cooled Chiller | 0% | 2.6123 | 0 | 0
Cooling | RTU | 24.87% | 2.0338 | 0.50576 | 12.9334 | Cooling | RTU | 49.21% | 2.3213 | 1.1424 | 5.7243 | Cooling | RTU | 24.87% | 1.9493 | 0.48476 | 3.4111 | Cooling | RTU | 24.87% | 2.0074 | 0.4992 | 1.9283 | Cooling | RTU | 49.21% | 2.1414 | 1.0538 | 0.35543
Cooling | PTAC | 0.1595% | 1.7052 | 0.0027204 | 0.069566 | Cooling | PTAC | 3.195% | 2.2752 | 0.072693 | 0.36426 | Cooling | PTAC | 0.1595% | 1.667 | 0.0026595 | 0.018714 | Cooling | PTAC | 0.1595% | 1.651 | 0.0026339 | 0.010175 | Cooling | PTAC | 3.195% | 2.0395 | 0.065161 | 0.021977
Cooling | PTHP | 2.831% | 2.0318 | 0.057515 | 1.4708 | Cooling | PTHP | 2.237% | 2.3205 | 0.051907 | 0.2601 | Cooling | PTHP | 2.831% | 1.9461 | 0.05509 | 0.38765 | Cooling | PTHP | 2.831% | 2.0048 | 0.056753 | 0.21923 | Cooling | PTHP | 2.237% | 2.1407 | 0.047886 | 0.016151
Cooling | Evaporative AC | 15.5% | 0.81352 | 0.12611 | 3.2249 | Cooling | Evaporative AC | 0.004196% | 0.92853 | 3.8964e-05 | 0.00019525 | Cooling | Evaporative AC | 15.5% | 0.77974 | 0.12087 | 0.85053 | Cooling | Evaporative AC | 15.5% | 0.80296 | 0.12447 | 0.48082 | Cooling | Evaporative AC | 0.004196% | 0.85657 | 3.5944e-05 | 1.2123e-05
Cooling | Air-Source Heat Pump | 0.1595% | 2.0318 | 0.0032414 | 0.08289 | Cooling | Air-Source Heat Pump | 8.333% | 2.3205 | 0.19336 | 0.96892 | Cooling | Air-Source Heat Pump | 0.1595% | 1.9461 | 0.0031048 | 0.021847 | Cooling | Air-Source Heat Pump | 0.1595% | 2.0048 | 0.0031985 | 0.012355 | Cooling | Air-Source Heat Pump | 8.333% | 2.1407 | 0.17839 | 0.060165
Cooling | Geothermal Heat Pump | 0% | 1.887 | 0 | 0 | Cooling | Geothermal Heat Pump | 6.033% | 1.8087 | 0.10911 | 0.54676 | Cooling | Geothermal Heat Pump | 0% | 1.808 | 0 | 0 | Cooling | Geothermal Heat Pump | 0% | 1.8622 | 0 | 0 | Cooling | Geothermal Heat Pump | 6.033% | 1.6685 | 0.10066 | 0.03395
Heating | Electric Furnace | 0% | 10.1259 | 0 | 0 | Heating | Electric Furnace | 0% | 5.3951 | 0 | 0 | Heating | Electric Furnace | 0% | 9.6115 | 0 | 0 | Heating | Electric Furnace | 0% | 9.64 | 0 | 0 | Heating | Electric Furnace | 0% | 3.1513 | 0 | 0
Heating | Electric Room Heat | 0% | 9.6437 | 0 | 0 | Heating | Electric Room Heat | 7.246% | 5.1382 | 0.37229 | 1.8655 | Heating | Electric Room Heat | 0% | 9.1538 | 0 | 0 | Heating | Electric Room Heat | 0% | 9.181 | 0 | 0 | Heating | Electric Room Heat | 7.246% | 3.0012 | 0.21746 | 0.073343
Heating | PTHP | 2.831% | 5.9482 | 0.16838 | 4.3058 | Heating | PTHP | 2.237% | 3.2388 | 0.072449 | 0.36304 | Heating | PTHP | 2.831% | 6.3115 | 0.17867 | 1.2572 | Heating | PTHP | 2.831% | 6.3203 | 0.17891 | 0.69112 | Heating | PTHP | 2.237% | 1.7715 | 0.039627 | 0.013365
Heating | Air-Source Heat Pump | 0.1595% | 6.6091 | 0.010544 | 0.26963 | Heating | Air-Source Heat Pump | 8.333% | 3.5987 | 0.29987 | 1.5026 | Heating | Air-Source Heat Pump | 0.1595% | 7.0128 | 0.011188 | 0.078726 | Heating | Air-Source Heat Pump | 0.1595% | 7.0225 | 0.011204 | 0.043278 | Heating | Air-Source Heat Pump | 8.333% | 1.9684 | 0.16402 | 0.05532
Heating | Geothermal Heat Pump | 0% | 5.4714 | 0 | 0 | Heating | Geothermal Heat Pump | 6.033% | 3.0968 | 0.18682 | 0.93615 | Heating | Geothermal Heat Pump | 0% | 6.072 | 0 | 0 | Heating | Geothermal Heat Pump | 0% | 6.0065 | 0 | 0 | Heating | Geothermal Heat Pump | 6.033% | 1.6604 | 0.10017 | 0.033784
Ventilation | Ventilation | 100% | 3.5255 | 3.5255 | 90.1529 | Ventilation | Ventilation | 100% | 4.0134 | 4.0134 | 20.1111 | Ventilation | Ventilation | 100% | 3.5255 | 3.5255 | 24.8074 | Ventilation | Ventilation | 100% | 1.7627 | 1.7627 | 6.8092 | Ventilation | Ventilation | 100% | 3.5701 | 3.5701 | 1.2041
Water Heating | Water Heater | 24.48% | 2.0045 | 0.49079 | 12.5504 | Water Heating | Water Heater | 39.68% | 2.0818 | 0.82609 | 4.1395 | Water Heating | Water Heater | 24.48% | 2.0045 | 0.49079 | 3.4535 | Water Heating | Water Heater | 24.48% | 2.0045 | 0.49079 | 1.8959 | Water Heating | Water Heater | 39.68% | 2.0818 | 0.82609 | 0.27862
Interior Lighting | General Service Lighting | 100% | 0.22925 | 0.22925 | 5.8624 | Interior Lighting | General Service Lighting | 100% | 0.20174 | 0.20174 | 1.0109 | Interior Lighting | General Service Lighting | 100% | 0.22925 | 0.22925 | 1.6131 | Interior Lighting | General Service Lighting | 100% | 0.22925 | 0.22925 | 0.88557 | Interior Lighting | General Service Lighting | 100% | 0.20174 | 0.20174 | 0.068041
Interior Lighting | Exempted Lighting | 100% | 0.036782 | 0.036782 | 0.94059 | Interior Lighting | Exempted Lighting | 100% | 0.032368 | 0.032368 | 0.1622 | Interior Lighting | Exempted Lighting | 100% | 0.036782 | 0.036782 | 0.25882 | Interior Lighting | Exempted Lighting | 100% | 0.036782 | 0.036782 | 0.14209 | Interior Lighting | Exempted Lighting | 100% | 0.032368 | 0.032368 | 0.010917
Interior Lighting | High-Bay Lighting | 100% | 0.7463 | 0.7463 | 19.0845 | Interior Lighting | High-Bay Lighting | 100% | 0.65675 | 0.65675 | 3.2909 | Interior Lighting | High-Bay Lighting | 100% | 0.7463 | 0.7463 | 5.2515 | Interior Lighting | High-Bay Lighting | 100% | 0.7463 | 0.7463 | 2.8829 | Interior Lighting | High-Bay Lighting | 100% | 0.65675 | 0.65675 | 0.2215
Interior Lighting | Linear Lighting | 100% | 3.4187 | 3.4187 | 87.4227 | Interior Lighting | Linear Lighting | 100% | 3.0085 | 3.0085 | 15.0751 | Interior Lighting | Linear Lighting | 100% | 3.4187 | 3.4187 | 24.0561 | Interior Lighting | Linear Lighting | 100% | 3.4187 | 3.4187 | 13.2061 | Interior Lighting | Linear Lighting | 100% | 3.0085 | 3.0085 | 1.0147
Exterior Lighting | General Service Lighting | 100% | 0.50364 | 0.50364 | 12.8792 | Exterior Lighting | General Service Lighting | 100% | 0.44321 | 0.44321 | 2.2209 | Exterior Lighting | General Service Lighting | 100% | 0.50364 | 0.50364 | 3.544 | Exterior Lighting | General Service Lighting | 100% | 0.50364 | 0.50364 | 1.9455 | Exterior Lighting | General Service Lighting | 100% | 0.44321 | 0.44321 | 0.14948
Exterior Lighting | Area Lighting | 100% | 0.37842 | 0.37842 | 9.6771 | Exterior Lighting | Area Lighting | 100% | 0.33301 | 0.33301 | 1.6687 | Exterior Lighting | Area Lighting | 100% | 0.37842 | 0.37842 | 2.6628 | Exterior Lighting | Area Lighting | 100% | 0.37842 | 0.37842 | 1.4618 | Exterior Lighting | Area Lighting | 100% | 0.33301 | 0.33301 | 0.11232
Exterior Lighting | Linear Lighting | 100% | 0.80597 | 0.80597 | 20.6103 | Exterior Lighting | Linear Lighting | 100% | 0.70926 | 0.70926 | 3.554 | Exterior Lighting | Linear Lighting | 100% | 0.80597 | 0.80597 | 5.6713 | Exterior Lighting | Linear Lighting | 100% | 0.80597 | 0.80597 | 3.1134 | Exterior Lighting | Linear Lighting | 100% | 0.70926 | 0.70926 | 0.23921
Refrigeration | Walk-in Refrigerator/Freezer | 7.693% | 0.54028 | 0.041561 | 1.0628 | Refrigeration | Walk-in Refrigerator/Freezer | 7.693% | 0.36513 | 0.028088 | 0.14075 | Refrigeration | Walk-in Refrigerator/Freezer | 7.693% | 0.54028 | 0.041561 | 0.29245 | Refrigeration | Walk-in Refrigerator/Freezer | 7.693% | 0.54028 | 0.041561 | 0.16055 | Refrigeration | Walk-in Refrigerator/Freezer | 7.693% | 0.32456 | 0.024967 | 0.0084208
Refrigeration | Reach-in Refrigerator/Freezer | 13.36% | 0.32439 | 0.043341 | 1.1083 | Refrigeration | Reach-in Refrigerator/Freezer | 13.36% | 0.21923 | 0.029291 | 0.14677 | Refrigeration | Reach-in Refrigerator/Freezer | 13.36% | 0.32439 | 0.043341 | 0.30497 | Refrigeration | Reach-in Refrigerator/Freezer | 13.36% | 0.32439 | 0.043341 | 0.16742 | Refrigeration | Reach-in Refrigerator/Freezer | 13.36% | 0.77949 | 0.10415 | 0.035125
Refrigeration | Glass Door Display | 26.6% | 0.33293 | 0.088559 | 2.2646 | Refrigeration | Glass Door Display | 26.6% | 0.225 | 0.05985 | 0.2999 | Refrigeration | Glass Door Display | 26.6% | 0.33293 | 0.088559 | 0.62315 | Refrigeration | Glass Door Display | 26.6% | 0.33293 | 0.088559 | 0.34209 | Refrigeration | Glass Door Display | 26.6% | 0.2 | 0.0532 | 0.017943
Refrigeration | Open Display Case | 8.867% | 1.0726 | 0.095106 | 2.432 | Refrigeration | Open Display Case | 26.6% | 0.7249 | 0.19282 | 0.96623 | Refrigeration | Open Display Case | 8.867% | 1.0726 | 0.095106 | 0.66922 | Refrigeration | Open Display Case | 8.867% | 1.0726 | 0.095106 | 0.36738 | Refrigeration | Open Display Case | 26.6% | 0.32218 | 0.0857 | 0.028904
Refrigeration | Icemaker | 26.6% | 0.54532 | 0.14505 | 3.7093 | Refrigeration | Icemaker | 26.6% | 0.36854 | 0.098031 | 0.49123 | Refrigeration | Icemaker | 26.6% | 0.54532 | 0.14505 | 1.0207 | Refrigeration | Icemaker | 26.6% | 0.54532 | 0.14505 | 0.56033 | Refrigeration | Icemaker | 26.6% | 0.16379 | 0.043569 | 0.014695
Refrigeration | Vending Machine | 26.6% | 0.17321 | 0.046073 | 1.1782 | Refrigeration | Vending Machine | 26.6% | 0.11706 | 0.031137 | 0.15603 | Refrigeration | Vending Machine | 26.6% | 0.17321 | 0.046073 | 0.3242 | Refrigeration | Vending Machine | 26.6% | 0.17321 | 0.046073 | 0.17798 | Refrigeration | Vending Machine | 26.6% | 0.46823 | 0.12455 | 0.042007
Food Preparation | Oven | 9.434% | 0.55883 | 0.052721 | 1.3482 | Food Preparation | Oven | 21.05% | 0.21644 | 0.04556 | 0.2283 | Food Preparation | Oven | 9.434% | 0.55883 | 0.052721 | 0.37098 | Food Preparation | Oven | 9.434% | 0.55883 | 0.052721 | 0.20365 | Food Preparation | Oven | 21.05% | 0.25355 | 0.05337 | 0.018
Food Preparation | Fryer | 9.434% | 0.80815 | 0.076242 | 1.9496 | Food Preparation | Fryer | 21.05% | 0.31301 | 0.065886 | 0.33015 | Food Preparation | Fryer | 9.434% | 0.80815 | 0.076242 | 0.53648 | Food Preparation | Fryer | 9.434% | 0.80815 | 0.076242 | 0.29451 | Food Preparation | Fryer | 21.05% | 0.36667 | 0.07718 | 0.026031
Food Preparation | Dishwasher | 9.434% | 0.57255 | 0.054015 | 1.3813 | Food Preparation | Dishwasher | 21.05% | 0.22176 | 0.046678 | 0.2339 | Food Preparation | Dishwasher | 9.434% | 0.57255 | 0.054015 | 0.38008 | Food Preparation | Dishwasher | 9.434% | 0.57255 | 0.054015 | 0.20865 | Food Preparation | Dishwasher | 21.05% | 0.25977 | 0.05468 | 0.018442
Food Preparation | Hot Food Container | 9.434% | 0.15223 | 0.014362 | 0.36726 | Food Preparation | Hot Food Container | 21.05% | 0.058962 | 0.012411 | 0.06219 | Food Preparation | Hot Food Container | 9.434% | 0.15223 | 0.014362 | 0.10106 | Food Preparation | Hot Food Container | 9.434% | 0.15223 | 0.014362 | 0.055478 | Food Preparation | Hot Food Container | 21.05% | 0.069069 | 0.014539 | 0.0049035
Food Preparation | Steamer | 9.434% | 0.81557 | 0.076941 | 1.9675 | Food Preparation | Steamer | 21.05% | 0.31588 | 0.06649 | 0.33318 | Food Preparation | Steamer | 9.434% | 0.81557 | 0.076941 | 0.54141 | Food Preparation | Steamer | 9.434% | 0.81557 | 0.076941 | 0.29722 | Food Preparation | Steamer | 21.05% | 0.37003 | 0.077889 | 0.02627
Office Equipment | Desktop Computer | 100% | 0.44283 | 0.44283 | 11.324 | Office Equipment | Desktop Computer | 100% | 0.52308 | 0.52308 | 2.6211 | Office Equipment | Desktop Computer | 100% | 0.44283 | 0.44283 | 3.116 | Office Equipment | Desktop Computer | 100% | 0.44283 | 0.44283 | 1.7106 | Office Equipment | Desktop Computer | 100% | 0.46031 | 0.46031 | 0.15525
Office Equipment | Laptop | 100% | 0.13676 | 0.13676 | 3.4971 | Office Equipment | Laptop | 100% | 0.16154 | 0.16154 | 0.80946 | Office Equipment | Laptop | 100% | 0.13676 | 0.13676 | 0.9623 | Office Equipment | Laptop | 100% | 0.13676 | 0.13676 | 0.52827 | Office Equipment | Laptop | 100% | 0.14215 | 0.14215 | 0.047945
Office Equipment | Server | 100% | 0.16829 | 0.16829 | 4.3036 | Office Equipment | Server | 100% | 0.2359 | 0.2359 | 1.1821 | Office Equipment | Server | 100% | 0.16829 | 0.16829 | 1.1842 | Office Equipment | Server | 100% | 0.16829 | 0.16829 | 0.6501 | Office Equipment | Server | 100% | 0.058974 | 0.058974 | 0.01989
Office Equipment | Monitor | 100% | 0.078146 | 0.078146 | 1.9984 | Office Equipment | Monitor | 100% | 0.092308 | 0.092308 | 0.46255 | Office Equipment | Monitor | 100% | 0.078146 | 0.078146 | 0.54989 | Office Equipment | Monitor | 100% | 0.078146 | 0.078146 | 0.30187 | Office Equipment | Monitor | 100% | 0.081231 | 0.081231 | 0.027397
Office Equipment | Printer/Copier/Fax | 100% | 0.038153 | 0.038153 | 0.97565 | Office Equipment | Printer/Copier/Fax | 100% | 0.04011 | 0.04011 | 0.20099 | Office Equipment | Printer/Copier/Fax | 100% | 0.038153 | 0.038153 | 0.26847 | Office Equipment | Printer/Copier/Fax | 100% | 0.038153 | 0.038153 | 0.14738 | Office Equipment | Printer/Copier/Fax | 100% | 0.012033 | 0.012033 | 0.0040584
Office Equipment | POS Terminal | 100% | 0.046902 | 0.046902 | 1.1994 | Office Equipment | POS Terminal | 100% | 0.049308 | 0.049308 | 0.24708 | Office Equipment | POS Terminal | 100% | 0.046902 | 0.046902 | 0.33004 | Office Equipment | POS Terminal | 100% | 0.046902 | 0.046902 | 0.18118 | Office Equipment | POS Terminal | 100% | 0.016436 | 0.016436 | 0.0055434
Miscellaneous | Non-HVAC Motors | 88.83% | 0.12378 | 0.10995 | 2.8117 | Miscellaneous | Non-HVAC Motors | 88.83% | 0.13012 | 0.11559 | 0.57922 | Miscellaneous | Non-HVAC Motors | 88.83% | 0.12378 | 0.10995 | 0.77369 | Miscellaneous | Non-HVAC Motors | 88.83% | 0.12378 | 0.10995 | 0.42473 | Miscellaneous | Non-HVAC Motors | 88.83% | 0.097592 | 0.086693 | 0.029239
Miscellaneous | Pool Pump | 90.3% | 0.093732 | 0.08464 | 2.1644 | Miscellaneous | Pool Pump | 90.3% | 0.098538 | 0.08898 | 0.44587 | Miscellaneous | Pool Pump | 90.3% | 0.093732 | 0.08464 | 0.59558 | Miscellaneous | Pool Pump | 90.3% | 0.093732 | 0.08464 | 0.32695 | Miscellaneous | Pool Pump | 90.3% | 0.098538 | 0.08898 | 0.030011
Miscellaneous | Pool Heater | 36.2% | 0.12149 | 0.043979 | 1.1246 | Miscellaneous | Pool Heater | 36.2% | 0.12772 | 0.046235 | 0.23168 | Miscellaneous | Pool Heater | 36.2% | 0.12149 | 0.043979 | 0.30947 | Miscellaneous | Pool Heater | 36.2% | 0.12149 | 0.043979 | 0.16989 | Miscellaneous | Pool Heater | 36.2% | 0.12772 | 0.046235 | 0.015594
Miscellaneous | Clothes Washer | 15% | 0.029557 | 0.0044335 | 0.11337 | Miscellaneous | Clothes Washer | 15% | 0.031072 | 0.0046609 | 0.023355 | Miscellaneous | Clothes Washer | 15% | 0.029557 | 0.0044335 | 0.031197 | Miscellaneous | Clothes Washer | 15% | 0.029557 | 0.0044335 | 0.017126 | Miscellaneous | Clothes Washer | 15% | 0.031072 | 0.0046609 | 0.001572
Miscellaneous | Clothes Dryer | 11% | 0.095938 | 0.010553 | 0.26986 | Miscellaneous | Clothes Dryer | 11% | 0.10086 | 0.011094 | 0.055593 | Miscellaneous | Clothes Dryer | 11% | 0.095938 | 0.010553 | 0.074259 | Miscellaneous | Clothes Dryer | 11% | 0.095938 | 0.010553 | 0.040766 | Miscellaneous | Clothes Dryer | 11% | 0.10086 | 0.011094 | 0.0037418
Miscellaneous | Other Miscellaneous | 100% | 1.7025 | 1.7025 | 43.5351 | Miscellaneous | Other Miscellaneous | 100% | 1.707 | 1.707 | 8.5539 | Miscellaneous | Other Miscellaneous | 100% | 1.7025 | 1.7025 | 11.9796 | Miscellaneous | Other Miscellaneous | 100% | 1.7025 | 1.7025 | 6.5764 | Miscellaneous | Other Miscellaneous | 100% | 1.0169 | 1.0169 | 0.34296
Total |  |  |  | 15.9096 | 406.8402 | Total |  |  |  | 17.3368 | 86.8732 | Total |  |  |  | 16.0364 | 112.8421 | Total |  |  |  | 14.2114 | 54.8972 | Total |  |  |  | 15.2377 | 5.1393
School | [5 empty] | School | [5 empty] | School | [5 empty] | School | [5 empty] | School
| Floor Space (MSqFt) | 29.9721 |  |  |  |  | Floor Space (MSqFt) | 7.1587 |  |  |  |  | Floor Space (MSqFt) | 7.275 |  |  |  |  | Floor Space (MSqFt) | 1.9803 |  |  |  |  | Floor Space (MSqFt) | 1.3383
| Intensity (kWh/SqFt) | 11.3296 |  |  |  |  | Intensity (kWh/SqFt) | 10.1389 |  |  |  |  | Intensity (kWh/SqFt) | 11.0088 |  |  |  |  | Intensity (kWh/SqFt) | 11.5404 |  |  |  |  | Intensity (kWh/SqFt) | 8.7573
| Control Total (GWh): | 339.5715 |  |  |  |  | Control Total (GWh): | 72.5816 |  |  |  |  | Control Total (GWh): | 80.0884 |  |  |  |  | Control Total (GWh): | 22.8533 |  |  |  |  | Control Total (GWh): | 11.7197
Electric Market Profile | [5 empty] | Electric Market Profile | [5 empty] | Electric Market Profile | [5 empty] | Electric Market Profile | [5 empty] | Electric Market Profile
End Use | Technology | Saturation | EUI | Intensity | Usage | End Use | Technology | Saturation | EUI | Intensity | Usage | End Use | Technology | Saturation | EUI | Intensity | Usage | End Use | Technology | Saturation | EUI | Intensity | Usage | End Use | Technology | Saturation | EUI | Intensity | Usage
|  |  | (kWh) | (kWh/Sqft) | (GWh) |  |  |  | (kWh) | (kWh/Sqft) | (GWh) |  |  |  | (kWh) | (kWh/Sqft) | (GWh) |  |  |  | (kWh) | (kWh/Sqft) | (GWh) |  |  |  | (kWh) | (kWh/Sqft) | (GWh)
Cooling | Air-Cooled Chiller | 10.3% | 1.4054 | 0.14475 | 4.3384 | Cooling | Air-Cooled Chiller | 22.07% | 1.927 | 0.42533 | 3.0448 | Cooling | Air-Cooled Chiller | 10.3% | 1.2519 | 0.12894 | 0.93806 | Cooling | Air-Cooled Chiller | 10.3% | 1.3024 | 0.13414 | 0.26564 | Cooling | Air-Cooled Chiller | 22.07% | 1.7567 | 0.38774 | 0.5189
Cooling | Water-Cooled Chiller | 14.72% | 1.6112 | 0.23711 | 7.1066 | Cooling | Water-Cooled Chiller | 0% | 2.0744 | 0 | 0 | Cooling | Water-Cooled Chiller | 14.72% | 1.5707 | 0.23114 | 1.6816 | Cooling | Water-Cooled Chiller | 14.72% | 1.5481 | 0.22782 | 0.45114 | Cooling | Water-Cooled Chiller | 0% | 1.835 | 0 | 0
Cooling | RTU | 34.13% | 1.4248 | 0.48629 | 14.5751 | Cooling | RTU | 36.22% | 1.5607 | 0.56534 | 4.0471 | Cooling | RTU | 34.13% | 1.1979 | 0.40883 | 2.9742 | Cooling | RTU | 34.13% | 1.2893 | 0.44002 | 0.87136 | Cooling | RTU | 36.22% | 1.5042 | 0.54485 | 0.72916
Cooling | PTAC | 5.145% | 1.1946 | 0.061457 | 1.842 | Cooling | PTAC | 2.352% | 1.5298 | 0.035974 | 0.25753 | Cooling | PTAC | 5.145% | 1.0244 | 0.052699 | 0.38338 | Cooling | PTAC | 5.145% | 1.0603 | 0.05455 | 0.10802 | Cooling | PTAC | 2.352% | 1.4326 | 0.03369 | 0.045086
Cooling | PTHP | 1.842% | 1.4234 | 0.026215 | 0.78571 | Cooling | PTHP | 1.646% | 1.5602 | 0.025688 | 0.18389 | Cooling | PTHP | 1.842% | 1.1959 | 0.022025 | 0.16023 | Cooling | PTHP | 1.842% | 1.2876 | 0.023714 | 0.04696 | Cooling | PTHP | 1.646% | 1.5037 | 0.024758 | 0.033133
Cooling | Evaporative AC | 9.282% | 0.56993 | 0.052901 | 1.5855 | Cooling | Evaporative AC | 0.003089% | 0.6243 | 1.9283e-05 | 0.00013804 | Cooling | Evaporative AC | 9.282% | 0.47915 | 0.044475 | 0.32355 | Cooling | Evaporative AC | 9.282% | 0.5157 | 0.047867 | 0.094791 | Cooling | Evaporative AC | 0.003089% | 0.60167 | 1.8584e-05 | 2.487e-05
Cooling | Air-Source Heat Pump | 4.995% | 1.4234 | 0.071104 | 2.1311 | Cooling | Air-Source Heat Pump | 6.133% | 1.5602 | 0.095692 | 0.68503 | Cooling | Air-Source Heat Pump | 4.995% | 1.1959 | 0.05974 | 0.43461 | Cooling | Air-Source Heat Pump | 4.995% | 1.2876 | 0.064321 | 0.12737 | Cooling | Air-Source Heat Pump | 6.133% | 1.5037 | 0.092228 | 0.12343
Cooling | Geothermal Heat Pump | 0.919% | 1.322 | 0.012149 | 0.36414 | Cooling | Geothermal Heat Pump | 4.44% | 1.2161 | 0.053999 | 0.38656 | Cooling | Geothermal Heat Pump | 0.919% | 1.111 | 0.01021 | 0.074278 | Cooling | Geothermal Heat Pump | 0.919% | 1.196 | 0.010991 | 0.021766 | Cooling | Geothermal Heat Pump | 4.44% | 1.172 | 0.052043 | 0.069647
Heating | Electric Furnace | 11.63% | 6.4434 | 0.74946 | 22.4629 | Heating | Electric Furnace | 0% | 5.1691 | 0 | 0 | Heating | Electric Furnace | 11.63% | 5.2073 | 0.60568 | 4.4063 | Heating | Electric Furnace | 11.63% | 7.8168 | 0.90921 | 1.8005 | Heating | Electric Furnace | 0% | 2.6764 | 0 | 0
Heating | Electric Room Heat | 1.646% | 6.1365 | 0.10102 | 3.0277 | Heating | Electric Room Heat | 4.438% | 4.923 | 0.21846 | 1.5639 | Heating | Electric Room Heat | 1.646% | 4.9593 | 0.081639 | 0.59392 | Heating | Electric Room Heat | 1.646% | 7.4445 | 0.12255 | 0.24268 | Heating | Electric Room Heat | 4.438% | 2.549 | 0.11311 | 0.15138
Heating | PTHP | 1.842% | 3.785 | 0.069709 | 2.0893 | Heating | PTHP | 1.646% | 3.1031 | 0.051092 | 0.36576 | Heating | PTHP | 1.842% | 3.4194 | 0.062976 | 0.45815 | Heating | PTHP | 1.842% | 5.1249 | 0.094386 | 0.18691 | Heating | PTHP | 1.646% | 1.5046 | 0.024773 | 0.033152
Heating | Air-Source Heat Pump | 4.995% | 4.2056 | 0.21009 | 6.2967 | Heating | Air-Source Heat Pump | 6.133% | 3.4479 | 0.21148 | 1.5139 | Heating | Air-Source Heat Pump | 4.995% | 3.7994 | 0.18979 | 1.3807 | Heating | Air-Source Heat Pump | 4.995% | 5.6943 | 0.28446 | 0.5633 | Heating | Air-Source Heat Pump | 6.133% | 1.6718 | 0.10254 | 0.13722
Heating | Geothermal Heat Pump | 0.919% | 3.4816 | 0.031996 | 0.95898 | Heating | Geothermal Heat Pump | 4.44% | 2.9671 | 0.13175 | 0.94316 | Heating | Geothermal Heat Pump | 0.919% | 3.2896 | 0.030232 | 0.21994 | Heating | Geothermal Heat Pump | 0.919% | 4.8705 | 0.04476 | 0.088638 | Heating | Geothermal Heat Pump | 4.44% | 1.4102 | 0.062618 | 0.0838
Ventilation | Ventilation | 100% | 1.0619 | 1.0619 | 31.8282 | Ventilation | Ventilation | 100% | 1.113 | 1.113 | 7.9674 | Ventilation | Ventilation | 100% | 1.0601 | 1.0601 | 7.7124 | Ventilation | Ventilation | 100% | 1.0614 | 1.0614 | 2.1019 | Ventilation | Ventilation | 100% | 1.054 | 1.054 | 1.4105
Water Heating | Water Heater | 19.03% | 1.0029 | 0.19089 | 5.7213 | Water Heating | Water Heater | 13.62% | 0.99001 | 0.1348 | 0.96503 | Water Heating | Water Heater | 19.03% | 1.0029 | 0.19089 | 1.3887 | Water Heating | Water Heater | 19.03% | 1.0029 | 0.19089 | 0.37801 | Water Heating | Water Heater | 13.62% | 0.99001 | 0.1348 | 0.1804
Interior Lighting | General Service Lighting | 100% | 0.16506 | 0.16506 | 4.9472 | Interior Lighting | General Service Lighting | 100% | 0.14168 | 0.14168 | 1.0142 | Interior Lighting | General Service Lighting | 100% | 0.16506 | 0.16506 | 1.2008 | Interior Lighting | General Service Lighting | 100% | 0.16506 | 0.16506 | 0.32686 | Interior Lighting | General Service Lighting | 100% | 0.14168 | 0.14168 | 0.1896
Interior Lighting | Exempted Lighting | 100% | 0.026483 | 0.026483 | 0.79376 | Interior Lighting | Exempted Lighting | 100% | 0.022731 | 0.022731 | 0.16273 | Interior Lighting | Exempted Lighting | 100% | 0.026483 | 0.026483 | 0.19266 | Interior Lighting | Exempted Lighting | 100% | 0.026483 | 0.026483 | 0.052444 | Interior Lighting | Exempted Lighting | 100% | 0.022731 | 0.022731 | 0.030421
Interior Lighting | High-Bay Lighting | 100% | 0.66473 | 0.66473 | 19.9234 | Interior Lighting | High-Bay Lighting | 100% | 0.57056 | 0.57056 | 4.0845 | Interior Lighting | High-Bay Lighting | 100% | 0.66473 | 0.66473 | 4.8359 | Interior Lighting | High-Bay Lighting | 100% | 0.66473 | 0.66473 | 1.3164 | Interior Lighting | High-Bay Lighting | 100% | 0.57056 | 0.57056 | 0.76356
Interior Lighting | Linear Lighting | 100% | 2.5911 | 2.5911 | 77.6603 | Interior Lighting | Linear Lighting | 100% | 2.224 | 2.224 | 15.9211 | Interior Lighting | Linear Lighting | 100% | 2.5911 | 2.5911 | 18.85 | Interior Lighting | Linear Lighting | 100% | 2.5911 | 2.5911 | 5.1311 | Interior Lighting | Linear Lighting | 100% | 2.224 | 2.224 | 2.9763
Exterior Lighting | General Service Lighting | 100% | 0.40884 | 0.40884 | 12.2537 | Exterior Lighting | General Service Lighting | 100% | 0.35092 | 0.35092 | 2.5121 | Exterior Lighting | General Service Lighting | 100% | 0.40884 | 0.40884 | 2.9743 | Exterior Lighting | General Service Lighting | 100% | 0.40884 | 0.40884 | 0.80961 | Exterior Lighting | General Service Lighting | 100% | 0.35092 | 0.35092 | 0.46962
Exterior Lighting | Area Lighting | 100% | 0.62731 | 0.62731 | 18.8017 | Exterior Lighting | Area Lighting | 100% | 0.53844 | 0.53844 | 3.8545 | Exterior Lighting | Area Lighting | 100% | 0.62731 | 0.62731 | 4.5636 | Exterior Lighting | Area Lighting | 100% | 0.62731 | 0.62731 | 1.2422 | Exterior Lighting | Area Lighting | 100% | 0.53844 | 0.53844 | 0.72057
Exterior Lighting | Linear Lighting | 100% | 0.7858 | 0.7858 | 23.5519 | Exterior Lighting | Linear Lighting | 100% | 0.67447 | 0.67447 | 4.8284 | Exterior Lighting | Linear Lighting | 100% | 0.7858 | 0.7858 | 5.7166 | Exterior Lighting | Linear Lighting | 100% | 0.7858 | 0.7858 | 1.5561 | Exterior Lighting | Linear Lighting | 100% | 0.67447 | 0.67447 | 0.90263
Refrigeration | Walk-in Refrigerator/Freezer | 19% | 0.3137 | 0.059603 | 1.7864 | Refrigeration | Walk-in Refrigerator/Freezer | 19% | 0.16715 | 0.031759 | 0.22735 | Refrigeration | Walk-in Refrigerator/Freezer | 19% | 0.3137 | 0.059603 | 0.43361 | Refrigeration | Walk-in Refrigerator/Freezer | 19% | 0.3137 | 0.059603 | 0.11803 | Refrigeration | Walk-in Refrigerator/Freezer | 19% | 0.16228 | 0.030834 | 0.041264
Refrigeration | Reach-in Refrigerator/Freezer | 33% | 0.18835 | 0.062155 | 1.8629 | Refrigeration | Reach-in Refrigerator/Freezer | 33% | 0.10036 | 0.033118 | 0.23709 | Refrigeration | Reach-in Refrigerator/Freezer | 33% | 0.18835 | 0.062155 | 0.45217 | Refrigeration | Reach-in Refrigerator/Freezer | 33% | 0.18835 | 0.062155 | 0.12308 | Refrigeration | Reach-in Refrigerator/Freezer | 33% | 0.097436 | 0.032154 | 0.04303
Refrigeration | Glass Door Display | 65.7% | 0.1933 | 0.127 | 3.8065 | Refrigeration | Glass Door Display | 65.7% | 0.103 | 0.067671 | 0.48444 | Refrigeration | Glass Door Display | 65.7% | 0.1933 | 0.127 | 0.92393 | Refrigeration | Glass Door Display | 65.7% | 0.1933 | 0.127 | 0.2515 | Refrigeration | Glass Door Display | 65.7% | 0.1 | 0.0657 | 0.087924
Refrigeration | Open Display Case | 21.9% | 0.62279 | 0.13639 | 4.0879 | Refrigeration | Open Display Case | 65.7% | 0.33184 | 0.21802 | 1.5608 | Refrigeration | Open Display Case | 21.9% | 0.62279 | 0.13639 | 0.99223 | Refrigeration | Open Display Case | 21.9% | 0.62279 | 0.13639 | 0.27009 | Refrigeration | Open Display Case | 65.7% | 0.32218 | 0.21167 | 0.28327
Refrigeration | Icemaker | 65.7% | 0.31662 | 0.20802 | 6.2348 | Refrigeration | Icemaker | 65.7% | 0.16871 | 0.11084 | 0.79348 | Refrigeration | Icemaker | 65.7% | 0.31662 | 0.20802 | 1.5133 | Refrigeration | Icemaker | 65.7% | 0.31662 | 0.20802 | 0.41194 | Refrigeration | Icemaker | 65.7% | 0.16379 | 0.10761 | 0.14402
Refrigeration | Vending Machine | 65.7% | 0.10057 | 0.066073 | 1.9803 | Refrigeration | Vending Machine | 65.7% | 0.053586 | 0.035206 | 0.25203 | Refrigeration | Vending Machine | 65.7% | 0.10057 | 0.066073 | 0.48068 | Refrigeration | Vending Machine | 65.7% | 0.10057 | 0.066073 | 0.13084 | Refrigeration | Vending Machine | 65.7% | 0.078038 | 0.051271 | 0.068615
Food Preparation | Oven | 37.12% | 0.10486 | 0.038921 | 1.1666 | Food Preparation | Oven | 42.92% | 0.074209 | 0.031854 | 0.22803 | Food Preparation | Oven | 37.12% | 0.10486 | 0.038921 | 0.28315 | Food Preparation | Oven | 37.12% | 0.10486 | 0.038921 | 0.077075 | Food Preparation | Oven | 42.92% | 0.092762 | 0.039818 | 0.053286
Food Preparation | Fryer | 34.02% | 0.050548 | 0.017195 | 0.51537 | Food Preparation | Fryer | 39.82% | 0.10732 | 0.042739 | 0.30595 | Food Preparation | Fryer | 34.02% | 0.050548 | 0.017195 | 0.12509 | Food Preparation | Fryer | 34.02% | 0.050548 | 0.017195 | 0.034051 | Food Preparation | Fryer | 39.82% | 0.13415 | 0.053423 | 0.071494
Food Preparation | Dishwasher | 16.95% | 0.31783 | 0.053861 | 1.6143 | Food Preparation | Dishwasher | 36.69% | 0.076031 | 0.027893 | 0.19968 | Food Preparation | Dishwasher | 16.95% | 0.35812 | 0.060689 | 0.44151 | Food Preparation | Dishwasher | 16.95% | 0.35812 | 0.060689 | 0.12018 | Food Preparation | Dishwasher | 36.69% | 0.095038 | 0.034866 | 0.04666
Food Preparation | Hot Food Container | 16.95% | 0.0095217 | 0.0016136 | 0.048364 | Food Preparation | Hot Food Container | 36.69% | 0.020215 | 0.0074162 | 0.053091 | Food Preparation | Hot Food Container | 16.95% | 0.0095217 | 0.0016136 | 0.011739 | Food Preparation | Hot Food Container | 16.95% | 0.0095217 | 0.0016136 | 0.0031954 | Food Preparation | Hot Food Container | 36.69% | 0.025269 | 0.0092703 | 0.012406
Food Preparation | Steamer | 16.95% | 0.15304 | 0.025935 | 0.77732 | Food Preparation | Steamer | 36.69% | 0.1083 | 0.039732 | 0.28443 | Food Preparation | Steamer | 16.95% | 0.15304 | 0.025935 | 0.18867 | Food Preparation | Steamer | 16.95% | 0.15304 | 0.025935 | 0.051358 | Food Preparation | Steamer | 36.69% | 0.13538 | 0.049665 | 0.066465
Office Equipment | Desktop Computer | 100% | 0.55583 | 0.55583 | 16.6593 | Office Equipment | Desktop Computer | 100% | 0.60677 | 0.60677 | 4.3437 | Office Equipment | Desktop Computer | 100% | 0.55583 | 0.55583 | 4.0436 | Office Equipment | Desktop Computer | 100% | 0.55583 | 0.55583 | 1.1007 | Office Equipment | Desktop Computer | 100% | 0.31385 | 0.31385 | 0.42001
Office Equipment | Laptop | 100% | 0.17165 | 0.17165 | 5.1448 | Office Equipment | Laptop | 100% | 0.18738 | 0.18738 | 1.3414 | Office Equipment | Laptop | 100% | 0.17165 | 0.17165 | 1.2488 | Office Equipment | Laptop | 100% | 0.17165 | 0.17165 | 0.33992 | Office Equipment | Laptop | 100% | 0.096923 | 0.096923 | 0.12971
Office Equipment | Server | 100% | 0.2 | 0.2 | 5.9944 | Office Equipment | Server | 100% | 0.2359 | 0.2359 | 1.6887 | Office Equipment | Server | 100% | 0.2 | 0.2 | 1.455 | Office Equipment | Server | 100% | 0.2 | 0.2 | 0.39606 | Office Equipment | Server | 100% | 0.058974 | 0.058974 | 0.078923
Office Equipment | Monitor | 100% | 0.098087 | 0.098087 | 2.9399 | Office Equipment | Monitor | 100% | 0.10708 | 0.10708 | 0.76653 | Office Equipment | Monitor | 100% | 0.098087 | 0.098087 | 0.71358 | Office Equipment | Monitor | 100% | 0.098087 | 0.098087 | 0.19424 | Office Equipment | Monitor | 100% | 0.055385 | 0.055385 | 0.074119
Office Equipment | Printer/Copier/Fax | 100% | 0.045342 | 0.045342 | 1.359 | Office Equipment | Printer/Copier/Fax | 100% | 0.04011 | 0.04011 | 0.28714 | Office Equipment | Printer/Copier/Fax | 100% | 0.045342 | 0.045342 | 0.32986 | Office Equipment | Printer/Copier/Fax | 100% | 0.045342 | 0.045342 | 0.089789 | Office Equipment | Printer/Copier/Fax | 100% | 0.012033 | 0.012033 | 0.016103
Office Equipment | POS Terminal | 36% | 0.01858 | 0.0066887 | 0.20047 | Office Equipment | POS Terminal | 36% | 0.032872 | 0.011834 | 0.084715 | Office Equipment | POS Terminal | 36% | 0.01858 | 0.0066887 | 0.04866 | Office Equipment | POS Terminal | 36% | 0.01858 | 0.0066887 | 0.013245 | Office Equipment | POS Terminal | 36% | 0.016436 | 0.0059169 | 0.0079184
Miscellaneous | Non-HVAC Motors | 43.66% | 0.25742 | 0.1124 | 3.3688 | Miscellaneous | Non-HVAC Motors | 43.66% | 0.35133 | 0.1534 | 1.0982 | Miscellaneous | Non-HVAC Motors | 43.66% | 0.25742 | 0.1124 | 0.81769 | Miscellaneous | Non-HVAC Motors | 43.66% | 0.25742 | 0.1124 | 0.22258 | Miscellaneous | Non-HVAC Motors | 43.66% | 0.097592 | 0.042612 | 0.057026
Miscellaneous | Pool Pump | 6% | 0.11139 | 0.0066835 | 0.20032 | Miscellaneous | Pool Pump | 6% | 0.098538 | 0.0059123 | 0.042325 | Miscellaneous | Pool Pump | 6% | 0.11139 | 0.0066835 | 0.048622 | Miscellaneous | Pool Pump | 6% | 0.11139 | 0.0066835 | 0.013235 | Miscellaneous | Pool Pump | 6% | 0.098538 | 0.0059123 | 0.0079122
Miscellaneous | Pool Heater | 1% | 0.14438 | 0.0014438 | 0.043274 | Miscellaneous | Pool Heater | 1% | 0.12772 | 0.0012772 | 0.0091431 | Miscellaneous | Pool Heater | 1% | 0.14438 | 0.0014438 | 0.010504 | Miscellaneous | Pool Heater | 1% | 0.14438 | 0.0014438 | 0.0028591 | Miscellaneous | Pool Heater | 1% | 0.12772 | 0.0012772 | 0.0017092
Miscellaneous | Clothes Washer | 15% | 0.035125 | 0.0052688 | 0.15792 | Miscellaneous | Clothes Washer | 15% | 0.031072 | 0.0046609 | 0.033366 | Miscellaneous | Clothes Washer | 15% | 0.035125 | 0.0052688 | 0.03833 | Miscellaneous | Clothes Washer | 15% | 0.035125 | 0.0052688 | 0.010434 | Miscellaneous | Clothes Washer | 15% | 0.031072 | 0.0046609 | 0.0062375
Miscellaneous | Clothes Dryer | 11% | 0.11401 | 0.012541 | 0.37589 | Miscellaneous | Clothes Dryer | 11% | 0.10086 | 0.011094 | 0.079421 | Miscellaneous | Clothes Dryer | 11% | 0.11401 | 0.012541 | 0.091238 | Miscellaneous | Clothes Dryer | 11% | 0.11401 | 0.012541 | 0.024836 | Miscellaneous | Clothes Dryer | 11% | 0.10086 | 0.011094 | 0.014847
Miscellaneous | Other Miscellaneous | 100% | 0.54053 | 0.54053 | 16.2009 | Miscellaneous | Other Miscellaneous | 100% | 0.54183 | 0.54183 | 3.8788 | Miscellaneous | Other Miscellaneous | 100% | 0.54053 | 0.54053 | 3.9323 | Miscellaneous | Other Miscellaneous | 100% | 0.54053 | 0.54053 | 1.0704 | Miscellaneous | Other Miscellaneous | 100% | 0.31244 | 0.31244 | 0.41812
Total |  |  |  | 11.3296 | 339.5715 | Total |  |  |  | 10.1389 | 72.5816 | Total |  |  |  | 11.0088 | 80.0884 | Total |  |  |  | 11.5404 | 22.8533 | Total |  |  |  | 8.7573 | 11.7197
Lodging | [5 empty] | Lodging | [5 empty] | Lodging | [5 empty] | Lodging | [5 empty] | Lodging
| Floor Space (MSqFt) | 17.9573 |  |  |  |  | Floor Space (MSqFt) | 1.8671 |  |  |  |  | Floor Space (MSqFt) | 6.3361 |  |  |  |  | Floor Space (MSqFt) | 0.3851 |  |  |  |  | Floor Space (MSqFt) | 1.9829
| Intensity (kWh/SqFt) | 15.4636 |  |  |  |  | Intensity (kWh/SqFt) | 13.4782 |  |  |  |  | Intensity (kWh/SqFt) | 13.4339 |  |  |  |  | Intensity (kWh/SqFt) | 15.926 |  |  |  |  | Intensity (kWh/SqFt) | 11.9934
| Control Total (GWh): | 277.6834 |  |  |  |  | Control Total (GWh): | 25.1649 |  |  |  |  | Control Total (GWh): | 85.1187 |  |  |  |  | Control Total (GWh): | 6.1331 |  |  |  |  | Control Total (GWh): | 23.7821
Electric Market Profile | [5 empty] | Electric Market Profile | [5 empty] | Electric Market Profile | [5 empty] | Electric Market Profile | [5 empty] | Electric Market Profile
End Use | Technology | Saturation | EUI | Intensity | Usage | End Use | Technology | Saturation | EUI | Intensity | Usage | End Use | Technology | Saturation | EUI | Intensity | Usage | End Use | Technology | Saturation | EUI | Intensity | Usage | End Use | Technology | Saturation | EUI | Intensity | Usage
|  |  | (kWh) | (kWh/Sqft) | (GWh) |  |  |  | (kWh) | (kWh/Sqft) | (GWh) |  |  |  | (kWh) | (kWh/Sqft) | (GWh) |  |  |  | (kWh) | (kWh/Sqft) | (GWh) |  |  |  | (kWh) | (kWh/Sqft) | (GWh)
Cooling | Air-Cooled Chiller | 4.544% | 1.7182 | 0.078083 | 1.4022 | Cooling | Air-Cooled Chiller | 2.008% | 0.57908 | 0.011631 | 0.021715 | Cooling | Air-Cooled Chiller | 4.544% | 1.4994 | 0.068138 | 0.43173 | Cooling | Air-Cooled Chiller | 4.544% | 1.5609 | 0.070935 | 0.027317 | Cooling | Air-Cooled Chiller | 2.008% | 0.80672 | 0.016203 | 0.032129
Cooling | Water-Cooled Chiller | 9.902% | 2.0128 | 0.19931 | 3.5791 | Cooling | Water-Cooled Chiller | 7.284% | 0.7122 | 0.051879 | 0.096862 | Cooling | Water-Cooled Chiller | 9.902% | 2.0627 | 0.20425 | 1.2941 | Cooling | Water-Cooled Chiller | 9.902% | 2.1117 | 0.2091 | 0.080524 | Cooling | Water-Cooled Chiller | 7.284% | 0.95619 | 0.069652 | 0.13812
Cooling | RTU | 29.2% | 2.4719 | 0.72166 | 12.9591 | Cooling | RTU | 15.76% | 1.0792 | 0.17012 | 0.31763 | Cooling | RTU | 29.2% | 1.9328 | 0.56428 | 3.5754 | Cooling | RTU | 29.2% | 1.9467 | 0.56835 | 0.21887 | Cooling | RTU | 15.76% | 1.5357 | 0.24208 | 0.48004
Cooling | PTAC | 35.26% | 2.0724 | 0.73064 | 13.1203 | Cooling | PTAC | 38.75% | 1.0578 | 0.40994 | 0.76539 | Cooling | PTAC | 35.26% | 1.6528 | 0.5827 | 3.6921 | Cooling | PTAC | 35.26% | 1.6011 | 0.56446 | 0.21737 | Cooling | PTAC | 38.75% | 1.4626 | 0.56683 | 1.124
Cooling | PTHP | 12.4% | 2.4708 | 0.30637 | 5.5016 | Cooling | PTHP | 13.05% | 1.0791 | 0.14079 | 0.26286 | Cooling | PTHP | 12.4% | 1.9314 | 0.2395 | 1.5175 | Cooling | PTHP | 12.4% | 1.9452 | 0.24121 | 0.092889 | Cooling | PTHP | 13.05% | 1.5356 | 0.20034 | 0.39726
Cooling | Evaporative AC | 0.07154% | 0.98874 | 0.00070732 | 0.012701 | Cooling | Evaporative AC | 0.4746% | 0.43168 | 0.0020486 | 0.0038249 | Cooling | Evaporative AC | 0.07154% | 0.77312 | 0.00055306 | 0.0035043 | Cooling | Evaporative AC | 0.07154% | 0.77869 | 0.00055705 | 0.00021452 | Cooling | Evaporative AC | 0.4746% | 0.61428 | 0.0029151 | 0.0057805
Cooling | Air-Source Heat Pump | 5.535% | 2.4708 | 0.13674 | 2.4556 | Cooling | Air-Source Heat Pump | 5.095% | 1.0791 | 0.054983 | 0.10266 | Cooling | Air-Source Heat Pump | 5.535% | 1.9314 | 0.1069 | 0.6773 | Cooling | Air-Source Heat Pump | 5.535% | 1.9452 | 0.10766 | 0.041459 | Cooling | Air-Source Heat Pump | 5.095% | 1.5356 | 0.078241 | 0.15515
Cooling | Geothermal Heat Pump | 0.02077% | 2.4043 | 0.00049949 | 0.0089694 | Cooling | Geothermal Heat Pump | 5.461% | 1.0527 | 0.057483 | 0.10733 | Cooling | Geothermal Heat Pump | 0.02077% | 1.8664 | 0.00038773 | 0.0024567 | Cooling | Geothermal Heat Pump | 0.02077% | 1.878 | 0.00039014 | 0.00015024 | Cooling | Geothermal Heat Pump | 5.461% | 1.4984 | 0.081822 | 0.16225
Heating | Electric Furnace | 9.986% | 6.1701 | 0.61614 | 11.0641 | Heating | Electric Furnace | 1.44% | 3.9022 | 0.056199 | 0.10493 | Heating | Electric Furnace | 9.986% | 2.1761 | 0.2173 | 1.3768 | Heating | Electric Furnace | 9.986% | 8.1699 | 0.81582 | 0.31417 | Heating | Electric Furnace | 1.44% | 2.2338 | 0.03217 | 0.063792
Heating | Electric Room Heat | 17.45% | 5.8763 | 1.0255 | 18.415 | Heating | Electric Room Heat | 51.1% | 3.7164 | 1.8991 | 3.5458 | Heating | Electric Room Heat | 17.45% | 2.0725 | 0.36167 | 2.2916 | Heating | Electric Room Heat | 17.45% | 7.7808 | 1.3578 | 0.52291 | Heating | Electric Room Heat | 51.1% | 2.1274 | 1.0871 | 2.1557
Heating | PTHP | 12.4% | 4.7163 | 0.58482 | 10.5018 | Heating | PTHP | 13.05% | 3.0729 | 0.40091 | 0.74852 | Heating | PTHP | 12.4% | 1.7665 | 0.21904 | 1.3879 | Heating | PTHP | 12.4% | 6.5848 | 0.81652 | 0.31444 | Heating | PTHP | 13.05% | 1.6977 | 0.22149 | 0.43921
Heating | Air-Source Heat Pump | 5.535% | 5.2403 | 0.29003 | 5.2081 | Heating | Air-Source Heat Pump | 5.095% | 3.4143 | 0.17397 | 0.32481 | Heating | Air-Source Heat Pump | 5.535% | 1.9627 | 0.10863 | 0.68828 | Heating | Air-Source Heat Pump | 5.535% | 7.3165 | 0.40493 | 0.15594 | Heating | Air-Source Heat Pump | 5.095% | 1.8864 | 0.096114 | 0.19059
Heating | Geothermal Heat Pump | 0.02077% | 4.9671 | 0.0010319 | 0.01853 | Heating | Geothermal Heat Pump | 5.461% | 3.2364 | 0.17673 | 0.32998 | Heating | Geothermal Heat Pump | 0.02077% | 1.8923 | 0.00039312 | 0.0024908 | Heating | Geothermal Heat Pump | 0.02077% | 7.0167 | 0.0014577 | 0.00056135 | Heating | Geothermal Heat Pump | 5.461% | 1.7679 | 0.09654 | 0.19143
Ventilation | Ventilation | 100% | 1.6875 | 1.6875 | 30.3037 | Ventilation | Ventilation | 100% | 1.2161 | 1.2161 | 2.2705 | Ventilation | Ventilation | 100% | 1.6757 | 1.6757 | 10.6172 | Ventilation | Ventilation | 100% | 1.6823 | 1.6823 | 0.64786 | Ventilation | Ventilation | 100% | 1.3447 | 1.3447 | 2.6664
Water Heating | Water Heater | 12.93% | 2.9874 | 0.38623 | 6.9357 | Water Heating | Water Heater | 10.51% | 3.2036 | 0.33663 | 0.62852 | Water Heating | Water Heater | 12.93% | 2.9874 | 0.38623 | 2.4472 | Water Heating | Water Heater | 12.93% | 2.9874 | 0.38623 | 0.14874 | Water Heating | Water Heater | 10.51% | 3.2036 | 0.33663 | 0.66751
Interior Lighting | General Service Lighting | 100% | 1.9965 | 1.9965 | 35.8519 | Interior Lighting | General Service Lighting | 100% | 1.8301 | 1.8301 | 3.417 | Interior Lighting | General Service Lighting | 100% | 1.9965 | 1.9965 | 12.6501 | Interior Lighting | General Service Lighting | 100% | 1.9965 | 1.9965 | 0.76885 | Interior Lighting | General Service Lighting | 100% | 1.8301 | 1.8301 | 3.629
Interior Lighting | Exempted Lighting | 100% | 0.40657 | 0.40657 | 7.3008 | Interior Lighting | Exempted Lighting | 100% | 0.37269 | 0.37269 | 0.69584 | Interior Lighting | Exempted Lighting | 100% | 0.40657 | 0.40657 | 2.5761 | Interior Lighting | Exempted Lighting | 100% | 0.40657 | 0.40657 | 0.15657 | Interior Lighting | Exempted Lighting | 100% | 0.37269 | 0.37269 | 0.73901
Interior Lighting | High-Bay Lighting | 100% | 0.21116 | 0.21116 | 3.7918 | Interior Lighting | High-Bay Lighting | 100% | 0.19356 | 0.19356 | 0.3614 | Interior Lighting | High-Bay Lighting | 100% | 0.21116 | 0.21116 | 1.3379 | Interior Lighting | High-Bay Lighting | 100% | 0.21116 | 0.21116 | 0.081317 | Interior Lighting | High-Bay Lighting | 100% | 0.19356 | 0.19356 | 0.38382
Interior Lighting | Linear Lighting | 100% | 0.61075 | 0.61075 | 10.9673 | Interior Lighting | Linear Lighting | 100% | 0.55985 | 0.55985 | 1.0453 | Interior Lighting | Linear Lighting | 100% | 0.61075 | 0.61075 | 3.8698 | Interior Lighting | Linear Lighting | 100% | 0.61075 | 0.61075 | 0.2352 | Interior Lighting | Linear Lighting | 100% | 0.55985 | 0.55985 | 1.1101
Exterior Lighting | General Service Lighting | 100% | 0.21247 | 0.21247 | 3.8154 | Exterior Lighting | General Service Lighting | 100% | 0.19477 | 0.19477 | 0.36364 | Exterior Lighting | General Service Lighting | 100% | 0.21247 | 0.21247 | 1.3462 | Exterior Lighting | General Service Lighting | 100% | 0.21247 | 0.21247 | 0.081823 | Exterior Lighting | General Service Lighting | 100% | 0.19477 | 0.19477 | 0.38621
Exterior Lighting | Area Lighting | 100% | 0.97633 | 0.97633 | 17.5323 | Exterior Lighting | Area Lighting | 100% | 0.89497 | 0.89497 | 1.671 | Exterior Lighting | Area Lighting | 100% | 0.97633 | 0.97633 | 6.1862 | Exterior Lighting | Area Lighting | 100% | 0.97633 | 0.97633 | 0.37599 | Exterior Lighting | Area Lighting | 100% | 0.89497 | 0.89497 | 1.7747
Exterior Lighting | Linear Lighting | 100% | 0.046381 | 0.046381 | 0.83287 | Exterior Lighting | Linear Lighting | 100% | 0.042516 | 0.042516 | 0.079381 | Exterior Lighting | Linear Lighting | 100% | 0.046381 | 0.046381 | 0.29388 | Exterior Lighting | Linear Lighting | 100% | 0.046381 | 0.046381 | 0.017861 | Exterior Lighting | Linear Lighting | 100% | 0.042516 | 0.042516 | 0.084306
Refrigeration | Walk-in Refrigerator/Freezer | 3% | 0.59774 | 0.017932 | 0.32201 | Refrigeration | Walk-in Refrigerator/Freezer | 3% | 0.12916 | 0.0038749 | 0.0072348 | Refrigeration | Walk-in Refrigerator/Freezer | 3% | 0.59774 | 0.017932 | 0.11362 | Refrigeration | Walk-in Refrigerator/Freezer | 3% | 0.59774 | 0.017932 | 0.0069057 | Refrigeration | Walk-in Refrigerator/Freezer | 3% | 0.25833 | 0.0077498 | 0.015367
Refrigeration | Reach-in Refrigerator/Freezer | 19% | 0.35889 | 0.068189 | 1.2245 | Refrigeration | Reach-in Refrigerator/Freezer | 19% | 1.7837 | 0.3389 | 0.63275 | Refrigeration | Reach-in Refrigerator/Freezer | 19% | 0.35889 | 0.068189 | 0.43205 | Refrigeration | Reach-in Refrigerator/Freezer | 19% | 0.35889 | 0.068189 | 0.02626 | Refrigeration | Reach-in Refrigerator/Freezer | 19% | 1.5122 | 0.28733 | 0.56975
Refrigeration | Glass Door Display | 58.9% | 0.36833 | 0.21695 | 3.8958 | Refrigeration | Glass Door Display | 58.9% | 0.079592 | 0.04688 | 0.087528 | Refrigeration | Glass Door Display | 58.9% | 0.36833 | 0.21695 | 1.3746 | Refrigeration | Glass Door Display | 58.9% | 0.36833 | 0.21695 | 0.083547 | Refrigeration | Glass Door Display | 58.9% | 0.15918 | 0.093759 | 0.18592
Refrigeration | Open Display Case | 19.63% | 1.1867 | 0.23299 | 4.1838 | Refrigeration | Open Display Case | 58.9% | 0.25643 | 0.15104 | 0.282 | Refrigeration | Open Display Case | 19.63% | 1.1867 | 0.23299 | 1.4762 | Refrigeration | Open Display Case | 19.63% | 1.1867 | 0.23299 | 0.089723 | Refrigeration | Open Display Case | 58.9% | 0.25643 | 0.15104 | 0.2995
Refrigeration | Icemaker | 58.9% | 0.60331 | 0.35535 | 6.3811 | Refrigeration | Icemaker | 58.9% | 0.3911 | 0.23036 | 0.4301 | Refrigeration | Icemaker | 58.9% | 0.60331 | 0.35535 | 2.2515 | Refrigeration | Icemaker | 58.9% | 0.60331 | 0.35535 | 0.13685 | Refrigeration | Icemaker | 58.9% | 0.3911 | 0.23036 | 0.45679
Refrigeration | Vending Machine | 58.9% | 0.19163 | 0.11287 | 2.0268 | Refrigeration | Vending Machine | 58.9% | 0.20704 | 0.12195 | 0.22769 | Refrigeration | Vending Machine | 58.9% | 0.19163 | 0.11287 | 0.71515 | Refrigeration | Vending Machine | 58.9% | 0.19163 | 0.11287 | 0.043466 | Refrigeration | Vending Machine | 58.9% | 0.20704 | 0.12195 | 0.24181
Food Preparation | Oven | 13.8% | 0.50916 | 0.070264 | 1.2617 | Food Preparation | Oven | 13.8% | 0.39376 | 0.054339 | 0.10146 | Food Preparation | Oven | 13.8% | 0.50916 | 0.070264 | 0.4452 | Food Preparation | Oven | 13.8% | 0.50916 | 0.070264 | 0.027059 | Food Preparation | Oven | 13.8% | 0.51681 | 0.07132 | 0.14142
Food Preparation | Fryer | 21% | 0.73631 | 0.15463 | 2.7767 | Food Preparation | Fryer | 21% | 0.56944 | 0.11958 | 0.22327 | Food Preparation | Fryer | 21% | 0.73631 | 0.15463 | 0.97973 | Food Preparation | Fryer | 21% | 0.73631 | 0.15463 | 0.059546 | Food Preparation | Fryer | 21% | 0.74739 | 0.15695 | 0.31122
Food Preparation | Dishwasher | 15.26% | 0.46297 | 0.070665 | 1.269 | Food Preparation | Dishwasher | 30.03% | 0.40343 | 0.12113 | 0.22616 | Food Preparation | Dishwasher | 15.26% | 0.46297 | 0.070665 | 0.44774 | Food Preparation | Dishwasher | 15.26% | 0.46297 | 0.070665 | 0.027213 | Food Preparation | Dishwasher | 30.03% | 0.5295 | 0.15898 | 0.31525
Food Preparation | Hot Food Container | 15.26% | 0.1387 | 0.021171 | 0.38017 | Food Preparation | Hot Food Container | 30.03% | 0.10727 | 0.032206 | 0.060132 | Food Preparation | Hot Food Container | 15.26% | 0.1387 | 0.021171 | 0.13414 | Food Preparation | Hot Food Container | 15.26% | 0.1387 | 0.021171 | 0.0081528 | Food Preparation | Hot Food Container | 30.03% | 0.14079 | 0.042271 | 0.083821
Food Preparation | Steamer | 15.26% | 0.74307 | 0.11342 | 2.0367 | Food Preparation | Steamer | 30.03% | 0.57466 | 0.17254 | 0.32215 | Food Preparation | Steamer | 15.26% | 0.74307 | 0.11342 | 0.71864 | Food Preparation | Steamer | 15.26% | 0.74307 | 0.11342 | 0.043678 | Food Preparation | Steamer | 30.03% | 0.75425 | 0.22646 | 0.44906
Office Equipment | Desktop Computer | 100% | 0.018587 | 0.018587 | 0.33377 | Office Equipment | Desktop Computer | 100% | 0.0083265 | 0.0083265 | 0.015546 | Office Equipment | Desktop Computer | 100% | 0.018587 | 0.018587 | 0.11777 | Office Equipment | Desktop Computer | 100% | 0.018587 | 0.018587 | 0.0071577 | Office Equipment | Desktop Computer | 100% | 0.058286 | 0.058286 | 0.11558
Office Equipment | Laptop | 100% | 0.00574 | 0.00574 | 0.10307 | Office Equipment | Laptop | 100% | 0.012857 | 0.012857 | 0.024005 | Office Equipment | Laptop | 100% | 0.00574 | 0.00574 | 0.036369 | Office Equipment | Laptop | 100% | 0.00574 | 0.00574 | 0.0022105 | Office Equipment | Laptop | 100% | 0.018 | 0.018 | 0.035693
Office Equipment | Server | 100% | 0.10478 | 0.10478 | 1.8815 | Office Equipment | Server | 100% | 0.18776 | 0.18776 | 0.35055 | Office Equipment | Server | 100% | 0.10478 | 0.10478 | 0.66388 | Office Equipment | Server | 100% | 0.10478 | 0.10478 | 0.04035 | Office Equipment | Server | 100% | 0.093878 | 0.093878 | 0.18615
Office Equipment | Monitor | 100% | 0.00328 | 0.00328 | 0.0589 | Office Equipment | Monitor | 100% | 0.0014694 | 0.0014694 | 0.0027435 | Office Equipment | Monitor | 100% | 0.00328 | 0.00328 | 0.020782 | Office Equipment | Monitor | 100% | 0.00328 | 0.00328 | 0.0012631 | Office Equipment | Monitor | 100% | 0.010286 | 0.010286 | 0.020396
Office Equipment | Printer/Copier/Fax | 100% | 0.0071262 | 0.0071262 | 0.12797 | Office Equipment | Printer/Copier/Fax | 100% | 0.0063848 | 0.0063848 | 0.011921 | Office Equipment | Printer/Copier/Fax | 100% | 0.0071262 | 0.0071262 | 0.045152 | Office Equipment | Printer/Copier/Fax | 100% | 0.0071262 | 0.0071262 | 0.0027443 | Office Equipment | Printer/Copier/Fax | 100% | 0.0063848 | 0.0063848 | 0.012661
Office Equipment | POS Terminal | 58% | 0.014601 | 0.0084683 | 0.15207 | Office Equipment | POS Terminal | 58% | 0.013082 | 0.0075873 | 0.014166 | Office Equipment | POS Terminal | 58% | 0.014601 | 0.0084683 | 0.053656 | Office Equipment | POS Terminal | 58% | 0.014601 | 0.0084683 | 0.0032611 | Office Equipment | POS Terminal | 58% | 0.013082 | 0.0075873 | 0.015045
Miscellaneous | Non-HVAC Motors | 91.27% | 0.28193 | 0.25733 | 4.621 | Miscellaneous | Non-HVAC Motors | 91.27% | 0.51784 | 0.47265 | 0.88248 | Miscellaneous | Non-HVAC Motors | 91.27% | 0.28193 | 0.25733 | 1.6305 | Miscellaneous | Non-HVAC Motors | 91.27% | 0.28193 | 0.25733 | 0.099099 | Miscellaneous | Non-HVAC Motors | 91.27% | 0.25892 | 0.23633 | 0.46862
Miscellaneous | Pool Pump | 76% | 0.2135 | 0.16226 | 2.9137 | Miscellaneous | Pool Pump | 76% | 0.15686 | 0.11921 | 0.22258 | Miscellaneous | Pool Pump | 76% | 0.2135 | 0.16226 | 1.0281 | Miscellaneous | Pool Pump | 76% | 0.2135 | 0.16226 | 0.062486 | Miscellaneous | Pool Pump | 76% | 0.078429 | 0.059606 | 0.11819
Miscellaneous | Pool Heater | 27% | 0.27673 | 0.074716 | 1.3417 | Miscellaneous | Pool Heater | 27% | 0.20331 | 0.054894 | 0.10249 | Miscellaneous | Pool Heater | 27% | 0.27673 | 0.074716 | 0.47341 | Miscellaneous | Pool Heater | 27% | 0.27673 | 0.074716 | 0.028773 | Miscellaneous | Pool Heater | 27% | 0.10165 | 0.027447 | 0.054425
Miscellaneous | Clothes Washer | 67% | 0.13465 | 0.090214 | 1.62 | Miscellaneous | Clothes Washer | 67% | 0.024731 | 0.01657 | 0.030937 | Miscellaneous | Clothes Washer | 67% | 0.13465 | 0.090214 | 0.5716 | Miscellaneous | Clothes Washer | 67% | 0.13465 | 0.090214 | 0.034741 | Miscellaneous | Clothes Washer | 67% | 0.024731 | 0.01657 | 0.032857
Miscellaneous | Clothes Dryer | 26% | 0.43705 | 0.11363 | 2.0405 | Miscellaneous | Clothes Dryer | 26% | 0.080274 | 0.020871 | 0.038969 | Miscellaneous | Clothes Dryer | 26% | 0.43705 | 0.11363 | 0.71999 | Miscellaneous | Clothes Dryer | 26% | 0.43705 | 0.11363 | 0.04376 | Miscellaneous | Clothes Dryer | 26% | 0.080274 | 0.020871 | 0.041387
Miscellaneous | Other Miscellaneous | 100% | 1.9575 | 1.9575 | 35.1518 | Miscellaneous | Other Miscellaneous | 100% | 1.9299 | 1.9299 | 3.6032 | Miscellaneous | Other Miscellaneous | 100% | 1.9575 | 1.9575 | 12.4031 | Miscellaneous | Other Miscellaneous | 100% | 1.9575 | 1.9575 | 0.75384 | Miscellaneous | Other Miscellaneous | 100% | 1.3287 | 1.3287 | 2.6347
Total |  |  |  | 15.4636 | 277.6834 | Total |  |  |  | 13.4782 | 25.1649 | Total |  |  |  | 13.4339 | 85.1187 | Total |  |  |  | 15.926 | 6.1331 | Total |  |  |  | 11.9934 | 23.7821
Warehouse | [5 empty] | Warehouse | [5 empty] | Warehouse | [5 empty] | Warehouse | [5 empty] | Warehouse
| Floor Space (MSqFt) | 157.2984 |  |  |  |  | Floor Space (MSqFt) | 16.8458 |  |  |  |  | Floor Space (MSqFt) | 23.1829 |  |  |  |  | Floor Space (MSqFt) | 4.5852 |  |  |  |  | Floor Space (MSqFt) | 2.8171
| Intensity (kWh/SqFt) | 6.4135 |  |  |  |  | Intensity (kWh/SqFt) | 5.9317 |  |  |  |  | Intensity (kWh/SqFt) | 5.8051 |  |  |  |  | Intensity (kWh/SqFt) | 5.8152 |  |  |  |  | Intensity (kWh/SqFt) | 5.355
| Control Total (GWh): | 1008.834 |  |  |  |  | Control Total (GWh): | 99.9247 |  |  |  |  | Control Total (GWh): | 134.5785 |  |  |  |  | Control Total (GWh): | 26.6639 |  |  |  |  | Control Total (GWh): | 15.0857
Electric Market Profile | [5 empty] | Electric Market Profile | [5 empty] | Electric Market Profile | [5 empty] | Electric Market Profile | [5 empty] | Electric Market Profile
End Use | Technology | Saturation | EUI | Intensity | Usage | End Use | Technology | Saturation | EUI | Intensity | Usage | End Use | Technology | Saturation | EUI | Intensity | Usage | End Use | Technology | Saturation | EUI | Intensity | Usage | End Use | Technology | Saturation | EUI | Intensity | Usage
|  |  | (kWh) | (kWh/Sqft) | (GWh) |  |  |  | (kWh) | (kWh/Sqft) | (GWh) |  |  |  | (kWh) | (kWh/Sqft) | (GWh) |  |  |  | (kWh) | (kWh/Sqft) | (GWh) |  |  |  | (kWh) | (kWh/Sqft) | (GWh)
Cooling | Air-Cooled Chiller | 0.01701% | 1.5149 | 0.00025773 | 0.04054 | Cooling | Air-Cooled Chiller | 0% | 1.834 | 0 | 0 | Cooling | Air-Cooled Chiller | 0.01701% | 1.6817 | 0.0002861 | 0.0066326 | Cooling | Air-Cooled Chiller | 0.01701% | 1.7284 | 0.00029404 | 0.0013482 | Cooling | Air-Cooled Chiller | 0% | 1.5202 | 0 | 0
Cooling | Water-Cooled Chiller | 0% | 1.5254 | 0 | 0 | Cooling | Water-Cooled Chiller | 0% | 2.1245 | 0 | 0 | Cooling | Water-Cooled Chiller | 0% | 1.788 | 0 | 0 | Cooling | Water-Cooled Chiller | 0% | 1.8157 | 0 | 0 | Cooling | Water-Cooled Chiller | 0% | 1.6564 | 0 | 0
Cooling | RTU | 19% | 1.2904 | 0.24513 | 38.5579 | Cooling | RTU | 16.01% | 1.7092 | 0.27363 | 4.6096 | Cooling | RTU | 19% | 1.6366 | 0.3109 | 7.2075 | Cooling | RTU | 19% | 1.6743 | 0.31805 | 1.4583 | Cooling | RTU | 16.01% | 1.4784 | 0.23668 | 0.66677
Cooling | PTAC | 1.063% | 1.0819 | 0.011503 | 1.8094 | Cooling | PTAC | 1.051% | 1.6753 | 0.017599 | 0.29647 | Cooling | PTAC | 1.063% | 1.3995 | 0.01488 | 0.34497 | Cooling | PTAC | 1.063% | 1.377 | 0.014641 | 0.06713 | Cooling | PTAC | 1.051% | 1.408 | 0.014792 | 0.04167
Cooling | PTHP | 0.4841% | 1.2883 | 0.0062362 | 0.98094 | Cooling | PTHP | 0.2956% | 1.7081 | 0.00505 | 0.085071 | Cooling | PTHP | 0.4841% | 1.6363 | 0.0079208 | 0.18363 | Cooling | PTHP | 0.4841% | 1.674 | 0.0081034 | 0.037156 | Cooling | PTHP | 0.2956% | 1.4773 | 0.0043675 | 0.012304
Cooling | Evaporative AC | 4.102% | 0.51615 | 0.021172 | 3.3303 | Cooling | Evaporative AC | 0% | 0.68367 | 0 | 0 | Cooling | Evaporative AC | 4.102% | 0.65464 | 0.026853 | 0.62252 | Cooling | Evaporative AC | 4.102% | 0.66971 | 0.027471 | 0.12596 | Cooling | Evaporative AC | 0% | 0.59135 | 0 | 0
Cooling | Air-Source Heat Pump | 2.206% | 1.2883 | 0.028417 | 4.4699 | Cooling | Air-Source Heat Pump | 1.691% | 1.7081 | 0.028884 | 0.48658 | Cooling | Air-Source Heat Pump | 2.206% | 1.6363 | 0.036093 | 0.83674 | Cooling | Air-Source Heat Pump | 2.206% | 1.674 | 0.036925 | 0.16931 | Cooling | Air-Source Heat Pump | 1.691% | 1.4773 | 0.024981 | 0.070373
Cooling | Geothermal Heat Pump | 0% | 1.1969 | 0 | 0 | Cooling | Geothermal Heat Pump | 0% | 1.3313 | 0 | 0 | Cooling | Geothermal Heat Pump | 0% | 1.5192 | 0 | 0 | Cooling | Geothermal Heat Pump | 0% | 1.5542 | 0 | 0 | Cooling | Geothermal Heat Pump | 0% | 1.1515 | 0 | 0
Heating | Electric Furnace | 6.143% | 2.0665 | 0.12693 | 19.9663 | Heating | Electric Furnace | 0.4757% | 2.7274 | 0.012974 | 0.21856 | Heating | Electric Furnace | 6.143% | 0.85056 | 0.052246 | 1.2112 | Heating | Electric Furnace | 6.143% | 0.83304 | 0.05117 | 0.23462 | Heating | Electric Furnace | 0.4757% | 1.4465 | 0.0068811 | 0.019385
Heating | Electric Room Heat | 0.9574% | 1.9681 | 0.018842 | 2.9639 | Heating | Electric Room Heat | 2.573% | 2.5975 | 0.066836 | 1.1259 | Heating | Electric Room Heat | 0.9574% | 0.81006 | 0.0077556 | 0.1798 | Heating | Electric Room Heat | 0.9574% | 0.79337 | 0.0075958 | 0.034828 | Heating | Electric Room Heat | 2.573% | 1.3776 | 0.035447 | 0.09986
Heating | PTHP | 0.4841% | 1.5101 | 0.0073099 | 1.1498 | Heating | PTHP | 0.2956% | 2.0879 | 0.0061726 | 0.10398 | Heating | PTHP | 0.4841% | 0.69555 | 0.0033669 | 0.078053 | Heating | PTHP | 0.4841% | 0.68978 | 0.003339 | 0.01531 | Heating | PTHP | 0.2956% | 1.0792 | 0.0031905 | 0.0089879
Heating | Air-Source Heat Pump | 2.206% | 1.6779 | 0.03701 | 5.8217 | Heating | Air-Source Heat Pump | 1.691% | 2.3198 | 0.039228 | 0.66083 | Heating | Air-Source Heat Pump | 2.206% | 0.77283 | 0.017046 | 0.39519 | Heating | Air-Source Heat Pump | 2.206% | 0.76643 | 0.016905 | 0.077514 | Heating | Air-Source Heat Pump | 1.691% | 1.1991 | 0.020276 | 0.05712
Heating | Geothermal Heat Pump | 0% | 1.5336 | 0 | 0 | Heating | Geothermal Heat Pump | 0% | 2.1564 | 0 | 0 | Heating | Geothermal Heat Pump | 0% | 0.72772 | 0 | 0 | Heating | Geothermal Heat Pump | 0% | 0.7187 | 0 | 0 | Heating | Geothermal Heat Pump | 0% | 1.1123 | 0 | 0
Ventilation | Ventilation | 100% | 0.56657 | 0.56657 | 89.1205 | Ventilation | Ventilation | 100% | 0.80384 | 0.80384 | 13.5413 | Ventilation | Ventilation | 100% | 0.78595 | 0.78595 | 18.2207 | Ventilation | Ventilation | 100% | 0.78895 | 0.78895 | 3.6175 | Ventilation | Ventilation | 100% | 0.65335 | 0.65335 | 1.8406
Water Heating | Water Heater | 53.31% | 0.22398 | 0.1194 | 18.7817 | Water Heating | Water Heater | 38.28% | 0.26305 | 0.1007 | 1.6965 | Water Heating | Water Heater | 53.31% | 0.22398 | 0.1194 | 2.7681 | Water Heating | Water Heater | 53.31% | 0.22398 | 0.1194 | 0.54748 | Water Heating | Water Heater | 38.28% | 0.26305 | 0.1007 | 0.2837
Interior Lighting | General Service Lighting | 100% | 0.17378 | 0.17378 | 27.335 | Interior Lighting | General Service Lighting | 100% | 0.13323 | 0.13323 | 2.2444 | Interior Lighting | General Service Lighting | 100% | 0.17378 | 0.17378 | 4.0287 | Interior Lighting | General Service Lighting | 100% | 0.17378 | 0.17378 | 0.79681 | Interior Lighting | General Service Lighting | 100% | 0.13323 | 0.13323 | 0.37532
Interior Lighting | Exempted Lighting | 100% | 0.041878 | 0.041878 | 6.5873 | Interior Lighting | Exempted Lighting | 100% | 0.032106 | 0.032106 | 0.54086 | Interior Lighting | Exempted Lighting | 100% | 0.041878 | 0.041878 | 0.97085 | Interior Lighting | Exempted Lighting | 100% | 0.041878 | 0.041878 | 0.19202 | Interior Lighting | Exempted Lighting | 100% | 0.032106 | 0.032106 | 0.090447
Interior Lighting | High-Bay Lighting | 100% | 0.66134 | 0.66134 | 104.0277 | Interior Lighting | High-Bay Lighting | 100% | 0.50703 | 0.50703 | 8.5413 | Interior Lighting | High-Bay Lighting | 100% | 0.66134 | 0.66134 | 15.3318 | Interior Lighting | High-Bay Lighting | 100% | 0.66134 | 0.66134 | 3.0324 | Interior Lighting | High-Bay Lighting | 100% | 0.50703 | 0.50703 | 1.4284
Interior Lighting | Linear Lighting | 100% | 1.9244 | 1.9244 | 302.6989 | Interior Lighting | Linear Lighting | 100% | 1.4753 | 1.4753 | 24.8534 | Interior Lighting | Linear Lighting | 100% | 1.9244 | 1.9244 | 44.6123 | Interior Lighting | Linear Lighting | 100% | 1.9244 | 1.9244 | 8.8236 | Interior Lighting | Linear Lighting | 100% | 1.4753 | 1.4753 | 4.1562
Exterior Lighting | General Service Lighting | 100% | 0.3282 | 0.3282 | 51.6246 | Exterior Lighting | General Service Lighting | 100% | 0.25162 | 0.25162 | 4.2387 | Exterior Lighting | General Service Lighting | 100% | 0.3282 | 0.3282 | 7.6085 | Exterior Lighting | General Service Lighting | 100% | 0.3282 | 0.3282 | 1.5048 | Exterior Lighting | General Service Lighting | 100% | 0.25162 | 0.25162 | 0.70883
Exterior Lighting | Area Lighting | 100% | 0.19214 | 0.19214 | 30.2231 | Exterior Lighting | Area Lighting | 100% | 0.14731 | 0.14731 | 2.4815 | Exterior Lighting | Area Lighting | 100% | 0.19214 | 0.19214 | 4.4543 | Exterior Lighting | Area Lighting | 100% | 0.19214 | 0.19214 | 0.88099 | Exterior Lighting | Area Lighting | 100% | 0.14731 | 0.14731 | 0.41498
Exterior Lighting | Linear Lighting | 100% | 0.51712 | 0.51712 | 81.3425 | Exterior Lighting | Linear Lighting | 100% | 0.39646 | 0.39646 | 6.6787 | Exterior Lighting | Linear Lighting | 100% | 0.51712 | 0.51712 | 11.9884 | Exterior Lighting | Linear Lighting | 100% | 0.51712 | 0.51712 | 2.3711 | Exterior Lighting | Linear Lighting | 100% | 0.39646 | 0.39646 | 1.1169
Refrigeration | Walk-in Refrigerator/Freezer | 1.099% | 0.90414 | 0.0099356 | 1.5629 | Refrigeration | Walk-in Refrigerator/Freezer | 1.099% | 0.6329 | 0.0069549 | 0.11716 | Refrigeration | Walk-in Refrigerator/Freezer | 1.099% | 0.90414 | 0.0099356 | 0.23034 | Refrigeration | Walk-in Refrigerator/Freezer | 1.099% | 0.90414 | 0.0099356 | 0.045557 | Refrigeration | Walk-in Refrigerator/Freezer | 1.099% | 0.31645 | 0.0034775 | 0.0097965
Refrigeration | Reach-in Refrigerator/Freezer | 2% | 0.54286 | 0.010857 | 1.7078 | Refrigeration | Reach-in Refrigerator/Freezer | 2% | 0.38 | 0.0076 | 0.12803 | Refrigeration | Reach-in Refrigerator/Freezer | 2% | 0.54286 | 0.010857 | 0.2517 | Refrigeration | Reach-in Refrigerator/Freezer | 2% | 0.54286 | 0.010857 | 0.049782 | Refrigeration | Reach-in Refrigerator/Freezer | 2% | 0.19 | 0.0038 | 0.010705
Refrigeration | Glass Door Display | 10.1% | 0.55714 | 0.056271 | 8.8514 | Refrigeration | Glass Door Display | 10.1% | 0.39 | 0.03939 | 0.66356 | Refrigeration | Glass Door Display | 10.1% | 0.55714 | 0.056271 | 1.3045 | Refrigeration | Glass Door Display | 10.1% | 0.55714 | 0.056271 | 0.25802 | Refrigeration | Glass Door Display | 10.1% | 0.195 | 0.019695 | 0.055483
Refrigeration | Open Display Case | 3.367% | 1.795 | 0.060432 | 9.5058 | Refrigeration | Open Display Case | 10.1% | 1.2565 | 0.12691 | 2.1378 | Refrigeration | Open Display Case | 3.367% | 1.795 | 0.060432 | 1.401 | Refrigeration | Open Display Case | 3.367% | 1.795 | 0.060432 | 0.27709 | Refrigeration | Open Display Case | 10.1% | 1.5706 | 0.15863 | 0.44689
Refrigeration | Icemaker | 10.1% | 0.68443 | 0.069127 | 10.8736 | Refrigeration | Icemaker | 10.1% | 0.54298 | 0.054841 | 0.92384 | Refrigeration | Icemaker | 10.1% | 0.68443 | 0.069127 | 1.6026 | Refrigeration | Icemaker | 10.1% | 0.68443 | 0.069127 | 0.31696 | Refrigeration | Icemaker | 10.1% | 0.3194 | 0.032259 | 0.090879
Refrigeration | Vending Machine | 10.1% | 0.28986 | 0.029276 | 4.605 | Refrigeration | Vending Machine | 10.1% | 0.30435 | 0.030739 | 0.51783 | Refrigeration | Vending Machine | 10.1% | 0.28986 | 0.029276 | 0.67869 | Refrigeration | Vending Machine | 10.1% | 0.28986 | 0.029276 | 0.13423 | Refrigeration | Vending Machine | 10.1% | 0.50725 | 0.051232 | 0.14433
Food Preparation | Oven | 0.8581% | 0.25841 | 0.0022174 | 0.34879 | Food Preparation | Oven | 2.267% | 0.12059 | 0.0027333 | 0.046045 | Food Preparation | Oven | 0.8581% | 0.25841 | 0.0022174 | 0.051406 | Food Preparation | Oven | 0.8581% | 0.25841 | 0.0022174 | 0.010167 | Food Preparation | Oven | 2.267% | 0.18088 | 0.0040999 | 0.01155
Food Preparation | Fryer | 0.8581% | 0.37369 | 0.0032067 | 0.5044 | Food Preparation | Fryer | 2.267% | 0.17439 | 0.0039527 | 0.066587 | Food Preparation | Fryer | 0.8581% | 0.37369 | 0.0032067 | 0.07434 | Food Preparation | Fryer | 0.8581% | 0.37369 | 0.0032067 | 0.014703 | Food Preparation | Fryer | 2.267% | 0.26159 | 0.0059291 | 0.016703
Food Preparation | Dishwasher | 0.8581% | 0.23496 | 0.0020162 | 0.31715 | Food Preparation | Dishwasher | 2.267% | 0.10965 | 0.0024853 | 0.041867 | Food Preparation | Dishwasher | 0.8581% | 0.23496 | 0.0020162 | 0.046742 | Food Preparation | Dishwasher | 0.8581% | 0.23496 | 0.0020162 | 0.0092448 | Food Preparation | Dishwasher | 2.267% | 0.16448 | 0.003728 | 0.010502
Food Preparation | Hot Food Container | 0.8581% | 0.070393 | 0.00060404 | 0.095015 | Food Preparation | Hot Food Container | 2.267% | 0.03285 | 0.00074458 | 0.012543 | Food Preparation | Hot Food Container | 0.8581% | 0.070393 | 0.00060404 | 0.014003 | Food Preparation | Hot Food Container | 0.8581% | 0.070393 | 0.00060404 | 0.0027696 | Food Preparation | Hot Food Container | 2.267% | 0.049275 | 0.0011169 | 0.0031463
Food Preparation | Steamer | 0.8581% | 0.37712 | 0.0032361 | 0.50903 | Food Preparation | Steamer | 2.267% | 0.17599 | 0.003989 | 0.067198 | Food Preparation | Steamer | 0.8581% | 0.37712 | 0.0032361 | 0.075022 | Food Preparation | Steamer | 0.8581% | 0.37712 | 0.0032361 | 0.014838 | Food Preparation | Steamer | 2.267% | 0.26399 | 0.0059835 | 0.016856
Office Equipment | Desktop Computer | 100% | 0.029143 | 0.029143 | 4.5841 | Office Equipment | Desktop Computer | 100% | 0.0408 | 0.0408 | 0.68731 | Office Equipment | Desktop Computer | 100% | 0.029143 | 0.029143 | 0.67562 | Office Equipment | Desktop Computer | 100% | 0.029143 | 0.029143 | 0.13363 | Office Equipment | Desktop Computer | 100% | 0.0816 | 0.0816 | 0.22988
Office Equipment | Laptop | 100% | 0.018 | 0.018 | 2.8314 | Office Equipment | Laptop | 100% | 0.0126 | 0.0126 | 0.21226 | Office Equipment | Laptop | 100% | 0.018 | 0.018 | 0.41729 | Office Equipment | Laptop | 100% | 0.018 | 0.018 | 0.082533 | Office Equipment | Laptop | 100% | 0.0252 | 0.0252 | 0.070991
Office Equipment | Server | 89% | 0.16429 | 0.14621 | 22.9993 | Office Equipment | Server | 89% | 0.115 | 0.10235 | 1.7242 | Office Equipment | Server | 89% | 0.16429 | 0.14621 | 3.3897 | Office Equipment | Server | 89% | 0.16429 | 0.14621 | 0.67042 | Office Equipment | Server | 89% | 0.1035 | 0.092115 | 0.2595
Office Equipment | Monitor | 100% | 0.0051429 | 0.0051429 | 0.80896 | Office Equipment | Monitor | 100% | 0.0072 | 0.0072 | 0.12129 | Office Equipment | Monitor | 100% | 0.0051429 | 0.0051429 | 0.11923 | Office Equipment | Monitor | 100% | 0.0051429 | 0.0051429 | 0.023581 | Office Equipment | Monitor | 100% | 0.0144 | 0.0144 | 0.040567
Office Equipment | Printer/Copier/Fax | 100% | 0.022347 | 0.022347 | 3.5151 | Office Equipment | Printer/Copier/Fax | 100% | 0.015643 | 0.015643 | 0.26352 | Office Equipment | Printer/Copier/Fax | 100% | 0.022347 | 0.022347 | 0.51807 | Office Equipment | Printer/Copier/Fax | 100% | 0.022347 | 0.022347 | 0.10247 | Office Equipment | Printer/Copier/Fax | 100% | 0.0078214 | 0.0078214 | 0.022034
Office Equipment | POS Terminal | 77% | 0.022893 | 0.017628 | 2.7728 | Office Equipment | POS Terminal | 77% | 0.016025 | 0.012339 | 0.20786 | Office Equipment | POS Terminal | 77% | 0.022893 | 0.017628 | 0.40866 | Office Equipment | POS Terminal | 77% | 0.022893 | 0.017628 | 0.080826 | Office Equipment | POS Terminal | 77% | 0.016025 | 0.012339 | 0.034761
Miscellaneous | Non-HVAC Motors | 49.85% | 0.86997 | 0.43371 | 68.2214 | Miscellaneous | Non-HVAC Motors | 49.85% | 0.40598 | 0.2024 | 3.4095 | Miscellaneous | Non-HVAC Motors | 49.85% | 0.86997 | 0.43371 | 10.0546 | Miscellaneous | Non-HVAC Motors | 49.85% | 0.86997 | 0.43371 | 1.9886 | Miscellaneous | Non-HVAC Motors | 49.85% | 0.25374 | 0.1265 | 0.35636
Miscellaneous | Pool Pump | 0% | 0.2745 | 0 | 0 | Miscellaneous | Pool Pump | 0% | 0.19215 | 0 | 0 | Miscellaneous | Pool Pump | 0% | 0.2745 | 0 | 0 | Miscellaneous | Pool Pump | 0% | 0.2745 | 0 | 0 | Miscellaneous | Pool Pump | 0% | 0.19215 | 0 | 0
Miscellaneous | Pool Heater | 0% | 0.35579 | 0 | 0 | Miscellaneous | Pool Heater | 0% | 0.24905 | 0 | 0 | Miscellaneous | Pool Heater | 0% | 0.35579 | 0 | 0 | Miscellaneous | Pool Heater | 0% | 0.35579 | 0 | 0 | Miscellaneous | Pool Heater | 0% | 0.24905 | 0 | 0
Miscellaneous | Clothes Washer | 0% | 0.086559 | 0 | 0 | Miscellaneous | Clothes Washer | 0% | 0.060591 | 0 | 0 | Miscellaneous | Clothes Washer | 0% | 0.086559 | 0 | 0 | Miscellaneous | Clothes Washer | 0% | 0.086559 | 0 | 0 | Miscellaneous | Clothes Washer | 0% | 0.060591 | 0 | 0
Miscellaneous | Clothes Dryer | 0% | 0.28096 | 0 | 0 | Miscellaneous | Clothes Dryer | 0% | 0.19667 | 0 | 0 | Miscellaneous | Clothes Dryer | 0% | 0.28096 | 0 | 0 | Miscellaneous | Clothes Dryer | 0% | 0.28096 | 0 | 0 | Miscellaneous | Clothes Dryer | 0% | 0.19667 | 0 | 0
Miscellaneous | Other Miscellaneous | 100% | 0.46655 | 0.46655 | 73.388 | Miscellaneous | Other Miscellaneous | 100% | 0.96004 | 0.96004 | 16.1727 | Miscellaneous | Other Miscellaneous | 100% | 0.46655 | 0.46655 | 10.816 | Miscellaneous | Other Miscellaneous | 100% | 0.46655 | 0.46655 | 2.1392 | Miscellaneous | Other Miscellaneous | 100% | 0.66132 | 0.66132 | 1.863
Total |  |  |  | 6.4135 | 1008.834 | Total |  |  |  | 5.9317 | 99.9247 | Total |  |  |  | 6.6074 | 153.1793 | Total |  |  |  | 6.6176 | 30.3429 | Total |  |  |  | 5.355 | 15.0857
Warehouse, Controlled Atm. | [5 empty] | Warehouse, Controlled Atm. | [5 empty] | Warehouse, Controlled Atm. | [5 empty] | Warehouse, Controlled Atm. | [5 empty] | Warehouse, Controlled Atm.
| Floor Space (MSqFt) | 3.0868 |  |  |  |  | Floor Space (MSqFt) | 15.4992 |  |  |  |  | Floor Space (MSqFt) | 0.22985 |  |  |  |  | Floor Space (MSqFt) | 2.4288 |  |  |  |  | Floor Space (MSqFt) | 0.11906
| Intensity (kWh/SqFt) | 22.5817 |  |  |  |  | Intensity (kWh/SqFt) | 23.0389 |  |  |  |  | Intensity (kWh/SqFt) | 10.4732 |  |  |  |  | Intensity (kWh/SqFt) | 10.481 |  |  |  |  | Intensity (kWh/SqFt) | 22.6965
| Control Total (GWh): | 69.7057 |  |  |  |  | Control Total (GWh): | 357.0848 |  |  |  |  | Control Total (GWh): | 2.4072 |  |  |  |  | Control Total (GWh): | 25.4568 |  |  |  |  | Control Total (GWh): | 2.7023
Electric Market Profile | [5 empty] | Electric Market Profile | [5 empty] | Electric Market Profile | [5 empty] | Electric Market Profile | [5 empty] | Electric Market Profile
End Use | Technology | Saturation | EUI | Intensity | Usage | End Use | Technology | Saturation | EUI | Intensity | Usage | End Use | Technology | Saturation | EUI | Intensity | Usage | End Use | Technology | Saturation | EUI | Intensity | Usage | End Use | Technology | Saturation | EUI | Intensity | Usage
|  |  | (kWh) | (kWh/Sqft) | (GWh) |  |  |  | (kWh) | (kWh/Sqft) | (GWh) |  |  |  | (kWh) | (kWh/Sqft) | (GWh) |  |  |  | (kWh) | (kWh/Sqft) | (GWh) |  |  |  | (kWh) | (kWh/Sqft) | (GWh)
Cooling | Air-Cooled Chiller | 0.03572% | 3.7409 | 0.0013361 | 0.0041245 | Cooling | Air-Cooled Chiller | 15.04% | 3.4108 | 0.51312 | 7.9529 | Cooling | Air-Cooled Chiller | 0.03572% | 3.3947 | 0.0012125 | 0.00027869 | Cooling | Air-Cooled Chiller | 0.03572% | 3.4313 | 0.0012256 | 0.0029767 | Cooling | Air-Cooled Chiller | 15.04% | 3.3772 | 0.50806 | 0.060491
Cooling | Water-Cooled Chiller | 0% | 3.7667 | 0 | 0 | Cooling | Water-Cooled Chiller | 1.672% | 3.9512 | 0.066046 | 1.0237 | Cooling | Water-Cooled Chiller | 0% | 3.6093 | 0 | 0 | Cooling | Water-Cooled Chiller | 0% | 3.6046 | 0 | 0 | Cooling | Water-Cooled Chiller | 1.672% | 3.6797 | 0.061509 | 0.0073234
Cooling | RTU | 39.88% | 3.1864 | 1.2708 | 3.9228 | Cooling | RTU | 19.73% | 3.1787 | 0.62704 | 9.7186 | Cooling | RTU | 39.88% | 3.3036 | 1.3176 | 0.30284 | Cooling | RTU | 39.88% | 3.3239 | 1.3257 | 3.2198 | Cooling | RTU | 19.73% | 3.2843 | 0.64786 | 0.077136
Cooling | PTAC | 2.232% | 2.6715 | 0.059634 | 0.18408 | Cooling | PTAC | 1.188% | 3.1156 | 0.037024 | 0.57384 | Cooling | PTAC | 2.232% | 2.8251 | 0.063062 | 0.014495 | Cooling | PTAC | 2.232% | 2.7337 | 0.061023 | 0.14821 | Cooling | PTAC | 1.188% | 3.128 | 0.037171 | 0.0044256
Cooling | PTHP | 0.1964% | 3.1813 | 0.0062487 | 0.019289 | Cooling | PTHP | 0.1188% | 3.1768 | 0.003775 | 0.05851 | Cooling | PTHP | 0.1964% | 3.3031 | 0.0064879 | 0.0014912 | Cooling | PTHP | 0.1964% | 3.3234 | 0.0065278 | 0.015855 | Cooling | PTHP | 0.1188% | 3.2818 | 0.0038999 | 0.00046433
Cooling | Evaporative AC | 8.612% | 1.2746 | 0.10976 | 0.33882 | Cooling | Evaporative AC | 0.1188% | 1.2715 | 0.0015109 | 0.023418 | Cooling | Evaporative AC | 8.612% | 1.3215 | 0.1138 | 0.026157 | Cooling | Evaporative AC | 8.612% | 1.3296 | 0.1145 | 0.2781 | Cooling | Evaporative AC | 0.1188% | 1.3137 | 0.0015611 | 0.00018587
Cooling | Air-Source Heat Pump | 4.631% | 3.1813 | 0.14732 | 0.45475 | Cooling | Air-Source Heat Pump | 1.862% | 3.1768 | 0.059142 | 0.91665 | Cooling | Air-Source Heat Pump | 4.631% | 3.3031 | 0.15296 | 0.035158 | Cooling | Air-Source Heat Pump | 4.631% | 3.3234 | 0.1539 | 0.37381 | Cooling | Air-Source Heat Pump | 1.862% | 3.2818 | 0.061098 | 0.0072745
Cooling | Geothermal Heat Pump | 0% | 2.9556 | 0 | 0 | Cooling | Geothermal Heat Pump | 0% | 2.476 | 0 | 0 | Cooling | Geothermal Heat Pump | 0% | 3.0666 | 0 | 0 | Cooling | Geothermal Heat Pump | 0% | 3.0854 | 0 | 0 | Cooling | Geothermal Heat Pump | 0% | 2.558 | 0 | 0
Heating | Electric Furnace | 4.627% | 1.3293 | 0.06151 | 0.18987 | Heating | Electric Furnace | 1.124% | 0.84471 | 0.0094946 | 0.14716 | Heating | Electric Furnace | 4.627% | 1.2542 | 0.058033 | 0.013339 | Heating | Electric Furnace | 4.627% | 1.248 | 0.057744 | 0.14025 | Heating | Electric Furnace | 1.124% | 0.85502 | 0.0096104 | 0.0011442
Heating | Electric Room Heat | 0.7212% | 1.266 | 0.0091308 | 0.028185 | Heating | Electric Room Heat | 6.08% | 0.80449 | 0.04891 | 0.75807 | Heating | Electric Room Heat | 0.7212% | 1.1945 | 0.0086147 | 0.0019801 | Heating | Electric Room Heat | 0.7212% | 1.1885 | 0.0085718 | 0.02082 | Heating | Electric Room Heat | 6.08% | 0.8143 | 0.049507 | 0.0058945
Heating | PTHP | 0.1964% | 0.97145 | 0.0019081 | 0.00589 | Heating | PTHP | 0.1188% | 0.64664 | 0.00076841 | 0.01191 | Heating | PTHP | 0.1964% | 1.0256 | 0.0020145 | 0.00046303 | Heating | PTHP | 0.1964% | 1.0333 | 0.0020297 | 0.0049298 | Heating | PTHP | 0.1188% | 0.63788 | 0.00075801 | 9.025e-05
Heating | Air-Source Heat Pump | 4.631% | 1.0794 | 0.049985 | 0.15429 | Heating | Air-Source Heat Pump | 1.862% | 0.71849 | 0.013376 | 0.20732 | Heating | Air-Source Heat Pump | 4.631% | 1.1396 | 0.052772 | 0.01213 | Heating | Air-Source Heat Pump | 4.631% | 1.1482 | 0.05317 | 0.12914 | Heating | Air-Source Heat Pump | 1.862% | 0.70876 | 0.013195 | 0.001571
Heating | Geothermal Heat Pump | 0% | 0.98655 | 0 | 0 | Heating | Geothermal Heat Pump | 0% | 0.66788 | 0 | 0 | Heating | Geothermal Heat Pump | 0% | 1.0731 | 0 | 0 | Heating | Geothermal Heat Pump | 0% | 1.0767 | 0 | 0 | Heating | Geothermal Heat Pump | 0% | 0.65748 | 0 | 0
Ventilation | Ventilation | 100% | 1.0594 | 1.0594 | 3.2701 | Ventilation | Ventilation | 100% | 1.4282 | 1.4282 | 22.1356 | Ventilation | Ventilation | 100% | 1.1798 | 1.1798 | 0.27116 | Ventilation | Ventilation | 100% | 1.1798 | 1.1798 | 2.8654 | Ventilation | Ventilation | 100% | 1.5393 | 1.5393 | 0.18327
Water Heating | Water Heater | 54.12% | 0.38823 | 0.21009 | 0.64852 | Water Heating | Water Heater | 46.73% | 0.4182 | 0.19544 | 3.0292 | Water Heating | Water Heater | 54.12% | 0.38823 | 0.21009 | 0.04829 | Water Heating | Water Heater | 54.12% | 0.38823 | 0.21009 | 0.51029 | Water Heating | Water Heater | 46.73% | 0.4182 | 0.19544 | 0.02327
Interior Lighting | General Service Lighting | 100% | 0.17378 | 0.17378 | 0.53642 | Interior Lighting | General Service Lighting | 100% | 0.13323 | 0.13323 | 2.065 | Interior Lighting | General Service Lighting | 100% | 0.17378 | 0.17378 | 0.039943 | Interior Lighting | General Service Lighting | 100% | 0.17378 | 0.17378 | 0.42208 | Interior Lighting | General Service Lighting | 100% | 0.13323 | 0.13323 | 0.015863
Interior Lighting | Exempted Lighting | 100% | 0.041878 | 0.041878 | 0.12927 | Interior Lighting | Exempted Lighting | 100% | 0.032106 | 0.032106 | 0.49762 | Interior Lighting | Exempted Lighting | 100% | 0.041878 | 0.041878 | 0.0096255 | Interior Lighting | Exempted Lighting | 100% | 0.041878 | 0.041878 | 0.10171 | Interior Lighting | Exempted Lighting | 100% | 0.032106 | 0.032106 | 0.0038227
Interior Lighting | High-Bay Lighting | 100% | 0.66134 | 0.66134 | 2.0414 | Interior Lighting | High-Bay Lighting | 100% | 0.50703 | 0.50703 | 7.8585 | Interior Lighting | High-Bay Lighting | 100% | 0.66134 | 0.66134 | 0.15201 | Interior Lighting | High-Bay Lighting | 100% | 0.66134 | 0.66134 | 1.6063 | Interior Lighting | High-Bay Lighting | 100% | 0.50703 | 0.50703 | 0.060368
Interior Lighting | Linear Lighting | 100% | 1.9244 | 1.9244 | 5.9402 | Interior Lighting | Linear Lighting | 100% | 1.4753 | 1.4753 | 22.8666 | Interior Lighting | Linear Lighting | 100% | 1.9244 | 1.9244 | 0.44231 | Interior Lighting | Linear Lighting | 100% | 1.9244 | 1.9244 | 4.674 | Interior Lighting | Linear Lighting | 100% | 1.4753 | 1.4753 | 0.17566
Exterior Lighting | General Service Lighting | 100% | 0.3282 | 0.3282 | 1.0131 | Exterior Lighting | General Service Lighting | 100% | 0.25162 | 0.25162 | 3.8999 | Exterior Lighting | General Service Lighting | 100% | 0.3282 | 0.3282 | 0.075435 | Exterior Lighting | General Service Lighting | 100% | 0.3282 | 0.3282 | 0.79714 | Exterior Lighting | General Service Lighting | 100% | 0.25162 | 0.25162 | 0.029958
Exterior Lighting | Area Lighting | 100% | 0.19214 | 0.19214 | 0.5931 | Exterior Lighting | Area Lighting | 100% | 0.14731 | 0.14731 | 2.2831 | Exterior Lighting | Area Lighting | 100% | 0.19214 | 0.19214 | 0.044163 | Exterior Lighting | Area Lighting | 100% | 0.19214 | 0.19214 | 0.46668 | Exterior Lighting | Area Lighting | 100% | 0.14731 | 0.14731 | 0.017539
Exterior Lighting | Linear Lighting | 100% | 0.51712 | 0.51712 | 1.5963 | Exterior Lighting | Linear Lighting | 100% | 0.39646 | 0.39646 | 6.1448 | Exterior Lighting | Linear Lighting | 100% | 0.51712 | 0.51712 | 0.11886 | Exterior Lighting | Linear Lighting | 100% | 0.51712 | 0.51712 | 1.256 | Exterior Lighting | Linear Lighting | 100% | 0.39646 | 0.39646 | 0.047204
Refrigeration | Walk-in Refrigerator/Freezer | 91.7% | 11.3922 | 10.4466 | 32.2469 | Refrigeration | Walk-in Refrigerator/Freezer | 91.7% | 14.2877 | 13.1018 | 203.068 | Refrigeration | Walk-in Refrigerator/Freezer | 91.7% | 11.3922 | 10.4466 | 2.4011 | Refrigeration | Walk-in Refrigerator/Freezer | 91.7% | 11.3922 | 10.4466 | 25.3733 | Refrigeration | Walk-in Refrigerator/Freezer | 91.7% | 14.5251 | 13.3195 | 1.5859
Refrigeration | Reach-in Refrigerator/Freezer | 91.7% | 1.3626 | 1.2495 | 3.8569 | Refrigeration | Reach-in Refrigerator/Freezer | 2% | 4.75 | 0.095 | 1.4724 | Refrigeration | Reach-in Refrigerator/Freezer | 91.7% | 1.3626 | 1.2495 | 0.28719 | Refrigeration | Reach-in Refrigerator/Freezer | 91.7% | 1.3626 | 1.2495 | 3.0348 | Refrigeration | Reach-in Refrigerator/Freezer | 2% | 0.19 | 0.0038 | 0.00045244
Refrigeration | Glass Door Display | 10.1% | 0.27857 | 0.028136 | 0.08685 | Refrigeration | Glass Door Display | 10.1% | 0.195 | 0.019695 | 0.30526 | Refrigeration | Glass Door Display | 10.1% | 0.27857 | 0.028136 | 0.0064669 | Refrigeration | Glass Door Display | 10.1% | 0.27857 | 0.028136 | 0.068337 | Refrigeration | Glass Door Display | 10.1% | 0.195 | 0.019695 | 0.0023449
Refrigeration | Open Display Case | 3.367% | 0.8975 | 0.030216 | 0.093271 | Refrigeration | Open Display Case | 10.1% | 1.8847 | 0.19036 | 2.9504 | Refrigeration | Open Display Case | 3.367% | 0.8975 | 0.030216 | 0.0069451 | Refrigeration | Open Display Case | 3.367% | 0.8975 | 0.030216 | 0.07339 | Refrigeration | Open Display Case | 10.1% | 0.62825 | 0.063453 | 0.0075549
Refrigeration | Icemaker | 91.7% | 0.45629 | 0.41841 | 1.2916 | Refrigeration | Icemaker | 91.7% | 0.3194 | 0.29289 | 4.5396 | Refrigeration | Icemaker | 91.7% | 0.45629 | 0.41841 | 0.096172 | Refrigeration | Icemaker | 91.7% | 0.45629 | 0.41841 | 1.0163 | Refrigeration | Icemaker | 91.7% | 0.3194 | 0.29289 | 0.034872
Refrigeration | Vending Machine | 91.7% | 0.28986 | 0.2658 | 0.82047 | Refrigeration | Vending Machine | 91.7% | 0.10145 | 0.09303 | 1.4419 | Refrigeration | Vending Machine | 91.7% | 0.28986 | 0.2658 | 0.061093 | Refrigeration | Vending Machine | 91.7% | 0.28986 | 0.2658 | 0.64559 | Refrigeration | Vending Machine | 91.7% | 0.10145 | 0.09303 | 0.011076
Food Preparation | Oven | 19.77% | 0.017227 | 0.0034065 | 0.010515 | Food Preparation | Oven | 40.84% | 0.012059 | 0.0049247 | 0.076329 | Food Preparation | Oven | 19.77% | 0.017227 | 0.0034065 | 0.00078299 | Food Preparation | Oven | 19.77% | 0.017227 | 0.0034065 | 0.008274 | Food Preparation | Oven | 40.84% | 0.024118 | 0.0098495 | 0.0011727
Food Preparation | Fryer | 19.77% | 0.024913 | 0.0049263 | 0.015207 | Food Preparation | Fryer | 40.84% | 0.017439 | 0.0071218 | 0.11038 | Food Preparation | Fryer | 19.77% | 0.024913 | 0.0049263 | 0.0011323 | Food Preparation | Fryer | 19.77% | 0.024913 | 0.0049263 | 0.011965 | Food Preparation | Fryer | 40.84% | 0.034878 | 0.014244 | 0.0016959
Food Preparation | Dishwasher | 19.77% | 0.015664 | 0.0030975 | 0.0095614 | Food Preparation | Dishwasher | 40.84% | 0.010965 | 0.004478 | 0.069405 | Food Preparation | Dishwasher | 19.77% | 0.015664 | 0.0030975 | 0.00071196 | Food Preparation | Dishwasher | 19.77% | 0.015664 | 0.0030975 | 0.0075234 | Food Preparation | Dishwasher | 40.84% | 0.02193 | 0.0089559 | 0.0010663
Food Preparation | Hot Food Container | 19.77% | 0.0046929 | 0.00092798 | 0.0028645 | Food Preparation | Hot Food Container | 40.84% | 0.003285 | 0.0013415 | 0.020793 | Food Preparation | Hot Food Container | 19.77% | 0.0046929 | 0.00092798 | 0.00021329 | Food Preparation | Hot Food Container | 19.77% | 0.0046929 | 0.00092798 | 0.0022539 | Food Preparation | Hot Food Container | 40.84% | 0.00657 | 0.0026831 | 0.00031946
Food Preparation | Steamer | 19.77% | 0.025142 | 0.0049716 | 0.015346 | Food Preparation | Steamer | 40.84% | 0.017599 | 0.0071872 | 0.1114 | Food Preparation | Steamer | 19.77% | 0.025142 | 0.0049716 | 0.0011427 | Food Preparation | Steamer | 19.77% | 0.025142 | 0.0049716 | 0.012075 | Food Preparation | Steamer | 40.84% | 0.035198 | 0.014374 | 0.0017115
Office Equipment | Desktop Computer | 100% | 0.02448 | 0.02448 | 0.075565 | Office Equipment | Desktop Computer | 100% | 0.0204 | 0.0204 | 0.31618 | Office Equipment | Desktop Computer | 100% | 0.02448 | 0.02448 | 0.0056267 | Office Equipment | Desktop Computer | 100% | 0.02448 | 0.02448 | 0.059458 | Office Equipment | Desktop Computer | 100% | 0.0306 | 0.0306 | 0.0036433
Office Equipment | Laptop | 100% | 0.00756 | 0.00756 | 0.023336 | Office Equipment | Laptop | 100% | 0.0063 | 0.0063 | 0.097645 | Office Equipment | Laptop | 100% | 0.00756 | 0.00756 | 0.0017377 | Office Equipment | Laptop | 100% | 0.00756 | 0.00756 | 0.018362 | Office Equipment | Laptop | 100% | 0.00945 | 0.00945 | 0.0011251
Office Equipment | Server | 89% | 0.138 | 0.12282 | 0.37912 | Office Equipment | Server | 89% | 0.115 | 0.10235 | 1.5863 | Office Equipment | Server | 89% | 0.138 | 0.12282 | 0.02823 | Office Equipment | Server | 89% | 0.138 | 0.12282 | 0.29831 | Office Equipment | Server | 89% | 0.115 | 0.10235 | 0.012186
Office Equipment | Monitor | 100% | 0.00432 | 0.00432 | 0.013335 | Office Equipment | Monitor | 100% | 0.0036 | 0.0036 | 0.055797 | Office Equipment | Monitor | 100% | 0.00432 | 0.00432 | 0.00099294 | Office Equipment | Monitor | 100% | 0.00432 | 0.00432 | 0.010493 | Office Equipment | Monitor | 100% | 0.0054 | 0.0054 | 0.00064294
Office Equipment | Printer/Copier/Fax | 100% | 0.0093857 | 0.0093857 | 0.028972 | Office Equipment | Printer/Copier/Fax | 100% | 0.0078214 | 0.0078214 | 0.12123 | Office Equipment | Printer/Copier/Fax | 100% | 0.0093857 | 0.0093857 | 0.0021573 | Office Equipment | Printer/Copier/Fax | 100% | 0.0093857 | 0.0093857 | 0.022796 | Office Equipment | Printer/Copier/Fax | 100% | 0.0078214 | 0.0078214 | 0.00093124
Office Equipment | POS Terminal | 77% | 0.01923 | 0.014807 | 0.045707 | Office Equipment | POS Terminal | 77% | 0.016025 | 0.012339 | 0.19125 | Office Equipment | POS Terminal | 77% | 0.01923 | 0.014807 | 0.0034034 | Office Equipment | POS Terminal | 77% | 0.01923 | 0.014807 | 0.035964 | Office Equipment | POS Terminal | 77% | 0.016025 | 0.012339 | 0.0014691
Miscellaneous | Non-HVAC Motors | 79.47% | 1.8124 | 1.4404 | 4.4462 | Miscellaneous | Non-HVAC Motors | 79.47% | 0.6851 | 0.54446 | 8.4387 | Miscellaneous | Non-HVAC Motors | 79.47% | 1.8124 | 1.4404 | 0.33107 | Miscellaneous | Non-HVAC Motors | 79.47% | 1.8124 | 1.4404 | 3.4984 | Miscellaneous | Non-HVAC Motors | 79.47% | 0.64704 | 0.51421 | 0.061223
Miscellaneous | Pool Pump | 0% | 0.2745 | 0 | 0 | Miscellaneous | Pool Pump | 0% | 0.19215 | 0 | 0 | Miscellaneous | Pool Pump | 0% | 0.2745 | 0 | 0 | Miscellaneous | Pool Pump | 0% | 0.2745 | 0 | 0 | Miscellaneous | Pool Pump | 0% | 0.19215 | 0 | 0
Miscellaneous | Pool Heater | 0% | 0.35579 | 0 | 0 | Miscellaneous | Pool Heater | 0% | 0.24905 | 0 | 0 | Miscellaneous | Pool Heater | 0% | 0.35579 | 0 | 0 | Miscellaneous | Pool Heater | 0% | 0.35579 | 0 | 0 | Miscellaneous | Pool Heater | 0% | 0.24905 | 0 | 0
Miscellaneous | Clothes Washer | 0% | 0.086559 | 0 | 0 | Miscellaneous | Clothes Washer | 0% | 0.060591 | 0 | 0 | Miscellaneous | Clothes Washer | 0% | 0.086559 | 0 | 0 | Miscellaneous | Clothes Washer | 0% | 0.086559 | 0 | 0 | Miscellaneous | Clothes Washer | 0% | 0.060591 | 0 | 0
Miscellaneous | Clothes Dryer | 0% | 0.28096 | 0 | 0 | Miscellaneous | Clothes Dryer | 0% | 0.19667 | 0 | 0 | Miscellaneous | Clothes Dryer | 0% | 0.28096 | 0 | 0 | Miscellaneous | Clothes Dryer | 0% | 0.28096 | 0 | 0 | Miscellaneous | Clothes Dryer | 0% | 0.19667 | 0 | 0
Miscellaneous | Other Miscellaneous | 100% | 1.676 | 1.676 | 5.1736 | Miscellaneous | Other Miscellaneous | 100% | 2.5769 | 2.5769 | 39.9395 | Miscellaneous | Other Miscellaneous | 100% | 1.676 | 1.676 | 0.38523 | Miscellaneous | Other Miscellaneous | 100% | 1.676 | 1.676 | 4.0708 | Miscellaneous | Other Miscellaneous | 100% | 2.0998 | 2.0998 | 0.25001
Total |  |  |  | 22.5817 | 69.7057 | Total |  |  |  | 23.0389 | 357.0848 | Total |  |  |  | 22.761 | 5.2316 | Total |  |  |  | 22.7688 | 55.3019 | Total |  |  |  | 22.6965 | 2.7023
Data Center | [5 empty] | Data Center | [5 empty] | Data Center | [5 empty] | Data Center | [5 empty] | Data Center
| Floor Space (MSqFt) | 2.7878 |  |  |  |  | Floor Space (MSqFt) | 0.0060818 |  |  |  |  | Floor Space (MSqFt) | 7.0036e-06 |  |  |  |  | Floor Space (MSqFt) | 0.0015766 |  |  |  |  | Floor Space (MSqFt) | 0
| Intensity (kWh/SqFt) | 179.8433 |  |  |  |  | Intensity (kWh/SqFt) | 176.3811 |  |  |  |  | Intensity (kWh/SqFt) | 176.9293 |  |  |  |  | Intensity (kWh/SqFt) | 177.2266 |  |  |  |  | Intensity (kWh/SqFt) | #DIV/0!
| Control Total (GWh): | 501.3588 |  |  |  |  | Control Total (GWh): | 1.0727 |  |  |  |  | Control Total (GWh): | 0.0012391 |  |  |  |  | Control Total (GWh): | 0.27942 |  |  |  |  | Control Total (GWh): | 0
Electric Market Profile | [5 empty] | Electric Market Profile | [5 empty] | Electric Market Profile | [5 empty] | Electric Market Profile | [5 empty] | Electric Market Profile
End Use | Technology | Saturation | EUI | Intensity | Usage | End Use | Technology | Saturation | EUI | Intensity | Usage | End Use | Technology | Saturation | EUI | Intensity | Usage | End Use | Technology | Saturation | EUI | Intensity | Usage | End Use | Technology | Saturation | EUI | Intensity | Usage
|  |  | (kWh) | (kWh/Sqft) | (GWh) |  |  |  | (kWh) | (kWh/Sqft) | (GWh) |  |  |  | (kWh) | (kWh/Sqft) | (GWh) |  |  |  | (kWh) | (kWh/Sqft) | (GWh) |  |  |  | (kWh) | (kWh/Sqft) | (GWh)
Cooling | Air-Cooled Chiller | 7.685% | 42.5831 | 3.2726 | 9.1233 | Cooling | Air-Cooled Chiller | 14.68% | 29.9842 | 4.401 | 0.026766 | Cooling | Air-Cooled Chiller | 7.685% | 38.7671 | 2.9794 | 2.0866e-05 | Cooling | Air-Cooled Chiller | 7.685% | 40.1189 | 3.0833 | 0.0048611 | Cooling | Air-Cooled Chiller | 13.73% | 35.6555 | 4.8948 | 0
Cooling | Water-Cooled Chiller | 0.7896% | 42.8451 | 0.33832 | 0.94315 | Cooling | Water-Cooled Chiller | 9.039% | 32.7094 | 2.9567 | 0.017982 | Cooling | Water-Cooled Chiller | 0.7896% | 41.318 | 0.32626 | 2.285e-06 | Cooling | Water-Cooled Chiller | 0.7896% | 41.9771 | 0.33147 | 0.0005226 | Cooling | Water-Cooled Chiller | 8.454% | 36.4937 | 3.0853 | 0
Cooling | RTU | 54.47% | 39.4419 | 21.4848 | 59.8943 | Cooling | RTU | 47.56% | 27.2968 | 12.9823 | 0.078955 | Cooling | RTU | 54.47% | 35.3878 | 19.2764 | 0.000135 | Cooling | RTU | 54.47% | 35.8699 | 19.539 | 0.030806 | Cooling | RTU | 44.48% | 33.4792 | 14.8922 | 0
Cooling | PTAC | 0.5104% | 33.0689 | 0.16878 | 0.4705 | Cooling | PTAC | 2.514% | 26.755 | 0.67274 | 0.0040915 | Cooling | PTAC | 0.5104% | 30.2619 | 0.15445 | 1.0817e-06 | Cooling | PTAC | 0.5104% | 29.501 | 0.15057 | 0.00023739 | Cooling | PTAC | 2.352% | 31.8862 | 0.74988 | 0
Cooling | PTHP | 0.6515% | 39.4396 | 0.25695 | 0.71631 | Cooling | PTHP | 0.7975% | 27.2904 | 0.21765 | 0.0013237 | Cooling | PTHP | 0.6515% | 35.3846 | 0.23053 | 1.6146e-06 | Cooling | PTHP | 0.6515% | 35.867 | 0.23368 | 0.00036842 | Cooling | PTHP | 0.7459% | 33.4723 | 0.24968 | 0
Cooling | Evaporative AC | 6.089% | 15.7768 | 0.96063 | 2.678 | Cooling | Evaporative AC | 0.05045% | 10.9187 | 0.0055081 | 3.3499e-05 | Cooling | Evaporative AC | 6.089% | 14.1551 | 0.86189 | 6.0364e-06 | Cooling | Evaporative AC | 6.089% | 14.3479 | 0.87363 | 0.0013774 | Cooling | Evaporative AC | 0.04718% | 13.3917 | 0.0063184 | 0
Cooling | Air-Source Heat Pump | 12.95% | 39.4396 | 5.1077 | 14.239 | Cooling | Air-Source Heat Pump | 15.21% | 27.2904 | 4.1501 | 0.02524 | Cooling | Air-Source Heat Pump | 12.95% | 35.3846 | 4.5825 | 3.2094e-05 | Cooling | Air-Source Heat Pump | 12.95% | 35.867 | 4.645 | 0.0073234 | Cooling | Air-Source Heat Pump | 14.22% | 33.4723 | 4.7608 | 0
Cooling | Geothermal Heat Pump | 2.858% | 36.6142 | 1.0465 | 2.9173 | Cooling | Geothermal Heat Pump | 8.154% | 23.9634 | 1.9539 | 0.011883 | Cooling | Geothermal Heat Pump | 2.858% | 32.851 | 0.93891 | 6.5758e-06 | Cooling | Geothermal Heat Pump | 2.858% | 33.2982 | 0.95169 | 0.0015005 | Cooling | Geothermal Heat Pump | 7.626% | 29.3914 | 2.2414 | 0
Heating | Electric Furnace | 4.783% | 1.0393 | 0.049714 | 0.13859 | Heating | Electric Furnace | 1.157% | 1.7163 | 0.019858 | 0.00012077 | Heating | Electric Furnace | 4.783% | 1.4753 | 0.070566 | 4.9422e-07 | Heating | Electric Furnace | 4.783% | 1.4398 | 0.068871 | 0.00010858 | Heating | Electric Furnace | 1.234% | 1.3313 | 0.016431 | 0
Heating | Electric Room Heat | 1.474% | 0.98984 | 0.014588 | 0.040667 | Heating | Electric Room Heat | 22.29% | 1.6346 | 0.36441 | 0.0022163 | Heating | Electric Room Heat | 1.474% | 1.405 | 0.020706 | 1.4502e-07 | Heating | Electric Room Heat | 1.474% | 1.3713 | 0.020209 | 3.1862e-05 | Heating | Electric Room Heat | 23.78% | 1.2679 | 0.30152 | 0
Heating | PTHP | 0.6515% | 0.83628 | 0.0054484 | 0.015189 | Heating | PTHP | 0.7975% | 1.3491 | 0.010759 | 6.5435e-05 | Heating | PTHP | 0.6515% | 1.1791 | 0.0076819 | 5.3801e-08 | Heating | PTHP | 0.6515% | 1.1559 | 0.0075305 | 1.1873e-05 | Heating | PTHP | 0.7459% | 1.0882 | 0.0081168 | 0
Heating | Air-Source Heat Pump | 12.95% | 0.9292 | 0.12034 | 0.33547 | Heating | Air-Source Heat Pump | 15.21% | 1.4989 | 0.22795 | 0.0013863 | Heating | Air-Source Heat Pump | 12.95% | 1.3101 | 0.16967 | 1.1883e-06 | Heating | Air-Source Heat Pump | 12.95% | 1.2843 | 0.16633 | 0.00026223 | Heating | Air-Source Heat Pump | 14.22% | 1.2091 | 0.17197 | 0
Heating | Geothermal Heat Pump | 2.858% | 0.89315 | 0.025527 | 0.071163 | Heating | Geothermal Heat Pump | 8.154% | 1.4225 | 0.11599 | 0.00070543 | Heating | Geothermal Heat Pump | 2.858% | 1.254 | 0.035841 | 2.5102e-07 | Heating | Geothermal Heat Pump | 2.858% | 1.2211 | 0.034901 | 5.5025e-05 | Heating | Geothermal Heat Pump | 7.626% | 1.1742 | 0.08955 | 0
Ventilation | Ventilation | 100% | 33.1313 | 33.1313 | 92.3619 | Ventilation | Ventilation | 100% | 32.6838 | 32.6838 | 0.19878 | Ventilation | Ventilation | 100% | 33.4143 | 33.4143 | 0.00023402 | Ventilation | Ventilation | 100% | 33.2604 | 33.2604 | 0.052439 | Ventilation | Ventilation | 100% | 30.043 | 30.043 | 0
Water Heating | Water Heater | 32.37% | 0.87215 | 0.28232 | 0.78704 | Water Heating | Water Heater | 75% | 0.93572 | 0.7018 | 0.0042682 | Water Heating | Water Heater | 32.37% | 0.87215 | 0.28232 | 1.9773e-06 | Water Heating | Water Heater | 32.37% | 0.87215 | 0.28232 | 0.00044511 | Water Heating | Water Heater | 75% | 0.93572 | 0.7018 | 0
Interior Lighting | General Service Lighting | 100% | 0.3911 | 0.3911 | 1.0903 | Interior Lighting | General Service Lighting | 100% | 0.3911 | 0.3911 | 0.0023786 | Interior Lighting | General Service Lighting | 100% | 0.3911 | 0.3911 | 2.7391e-06 | Interior Lighting | General Service Lighting | 100% | 0.3911 | 0.3911 | 0.00061661 | Interior Lighting | General Service Lighting | 100% | 0.3911 | 0.3911 | 0
Interior Lighting | Exempted Lighting | 100% | 0.079791 | 0.079791 | 0.22244 | Interior Lighting | Exempted Lighting | 100% | 0.079791 | 0.079791 | 0.00048527 | Interior Lighting | Exempted Lighting | 100% | 0.079791 | 0.079791 | 5.5883e-07 | Interior Lighting | Exempted Lighting | 100% | 0.079791 | 0.079791 | 0.0001258 | Interior Lighting | Exempted Lighting | 100% | 0.079791 | 0.079791 | 0
Interior Lighting | High-Bay Lighting | 100% | 0.52727 | 0.52727 | 1.4699 | Interior Lighting | High-Bay Lighting | 100% | 0.52727 | 0.52727 | 0.0032068 | Interior Lighting | High-Bay Lighting | 100% | 0.52727 | 0.52727 | 3.6928e-06 | Interior Lighting | High-Bay Lighting | 100% | 0.52727 | 0.52727 | 0.00083131 | Interior Lighting | High-Bay Lighting | 100% | 0.52727 | 0.52727 | 0
Interior Lighting | Linear Lighting | 100% | 2.6813 | 2.6813 | 7.4747 | Interior Lighting | Linear Lighting | 100% | 2.6813 | 2.6813 | 0.016307 | Interior Lighting | Linear Lighting | 100% | 2.6813 | 2.6813 | 1.8779e-05 | Interior Lighting | Linear Lighting | 100% | 2.6813 | 2.6813 | 0.0042273 | Interior Lighting | Linear Lighting | 100% | 2.6813 | 2.6813 | 0
Exterior Lighting | General Service Lighting | 100% | 0.20107 | 0.20107 | 0.56053 | Exterior Lighting | General Service Lighting | 100% | 0.20107 | 0.20107 | 0.0012229 | Exterior Lighting | General Service Lighting | 100% | 0.20107 | 0.20107 | 1.4082e-06 | Exterior Lighting | General Service Lighting | 100% | 0.20107 | 0.20107 | 0.00031701 | Exterior Lighting | General Service Lighting | 100% | 0.20107 | 0.20107 | 0
Exterior Lighting | Area Lighting | 100% | 0.49277 | 0.49277 | 1.3737 | Exterior Lighting | Area Lighting | 100% | 0.49277 | 0.49277 | 0.0029969 | Exterior Lighting | Area Lighting | 100% | 0.49277 | 0.49277 | 3.4512e-06 | Exterior Lighting | Area Lighting | 100% | 0.49277 | 0.49277 | 0.00077691 | Exterior Lighting | Area Lighting | 100% | 0.49277 | 0.49277 | 0
Exterior Lighting | Linear Lighting | 100% | 0.2626 | 0.2626 | 0.73205 | Exterior Lighting | Linear Lighting | 100% | 0.2626 | 0.2626 | 0.001597 | Exterior Lighting | Linear Lighting | 100% | 0.2626 | 0.2626 | 1.8391e-06 | Exterior Lighting | Linear Lighting | 100% | 0.2626 | 0.2626 | 0.00041401 | Exterior Lighting | Linear Lighting | 100% | 0.2626 | 0.2626 | 0
Refrigeration | Walk-in Refrigerator/Freezer | 2% | 0.13466 | 0.0026932 | 0.007508 | Refrigeration | Walk-in Refrigerator/Freezer | 0% | 4.5358 | 0 | 0 | Refrigeration | Walk-in Refrigerator/Freezer | 2% | 0.13466 | 0.0026932 | 1.8862e-08 | Refrigeration | Walk-in Refrigerator/Freezer | 2% | 0.13466 | 0.0026932 | 4.2462e-06 | Refrigeration | Walk-in Refrigerator/Freezer | 0% | 4.5358 | 0 | 0
Refrigeration | Reach-in Refrigerator/Freezer | 14% | 0.080851 | 0.011319 | 0.031555 | Refrigeration | Reach-in Refrigerator/Freezer | 8.772% | 2.7233 | 0.23889 | 0.0014529 | Refrigeration | Reach-in Refrigerator/Freezer | 14% | 0.080851 | 0.011319 | 7.9275e-08 | Refrigeration | Reach-in Refrigerator/Freezer | 14% | 0.080851 | 0.011319 | 1.7846e-05 | Refrigeration | Reach-in Refrigerator/Freezer | 8.772% | 2.7233 | 0.23889 | 0
Refrigeration | Glass Door Display | 77.4% | 0.082979 | 0.064226 | 0.17904 | Refrigeration | Glass Door Display | 0% | 2.795 | 0 | 0 | Refrigeration | Glass Door Display | 77.4% | 0.082979 | 0.064226 | 4.4981e-07 | Refrigeration | Glass Door Display | 77.4% | 0.082979 | 0.064226 | 0.00010126 | Refrigeration | Glass Door Display | 0% | 2.795 | 0 | 0
Refrigeration | Open Display Case | 25.8% | 0.26734 | 0.068974 | 0.19228 | Refrigeration | Open Display Case | 0% | 9.0049 | 0 | 0 | Refrigeration | Open Display Case | 25.8% | 0.26734 | 0.068974 | 4.8307e-07 | Refrigeration | Open Display Case | 25.8% | 0.26734 | 0.068974 | 0.00010875 | Refrigeration | Open Display Case | 0% | 9.0049 | 0 | 0
Refrigeration | Icemaker | 5.1% | 0.13591 | 0.0069317 | 0.019324 | Refrigeration | Icemaker | 5.1% | 4.5781 | 0.23348 | 0.00142 | Refrigeration | Icemaker | 5.1% | 0.13591 | 0.0069317 | 4.8547e-08 | Refrigeration | Icemaker | 5.1% | 0.13591 | 0.0069317 | 1.0929e-05 | Refrigeration | Icemaker | 5.1% | 4.5781 | 0.23348 | 0
Refrigeration | Vending Machine | 5.1% | 0.04317 | 0.0022017 | 0.0061377 | Refrigeration | Vending Machine | 5.1% | 1.4541 | 0.07416 | 0.00045102 | Refrigeration | Vending Machine | 5.1% | 0.04317 | 0.0022017 | 1.542e-08 | Refrigeration | Vending Machine | 5.1% | 0.04317 | 0.0022017 | 3.4712e-06 | Refrigeration | Vending Machine | 5.1% | 1.4541 | 0.07416 | 0
Food Preparation | Oven | 1.501% | 0.76972 | 0.011553 | 0.032206 | Food Preparation | Oven | 3.646% | 0.40197 | 0.014657 | 8.9143e-05 | Food Preparation | Oven | 1.501% | 0.76972 | 0.011553 | 8.0911e-08 | Food Preparation | Oven | 1.501% | 0.76972 | 0.011553 | 1.8214e-05 | Food Preparation | Oven | 3.646% | 0.56275 | 0.02052 | 0
Food Preparation | Fryer | 1.501% | 1.1131 | 0.016707 | 0.046575 | Food Preparation | Fryer | 3.646% | 0.5813 | 0.021197 | 0.00012891 | Food Preparation | Fryer | 1.501% | 1.1131 | 0.016707 | 1.1701e-07 | Food Preparation | Fryer | 1.501% | 1.1131 | 0.016707 | 2.6341e-05 | Food Preparation | Fryer | 3.646% | 0.81382 | 0.029675 | 0
Food Preparation | Dishwasher | 1.501% | 0.69989 | 0.010505 | 0.029285 | Food Preparation | Dishwasher | 3.646% | 0.3655 | 0.013328 | 8.1055e-05 | Food Preparation | Dishwasher | 1.501% | 0.69989 | 0.010505 | 7.3571e-08 | Food Preparation | Dishwasher | 1.501% | 0.69989 | 0.010505 | 1.6562e-05 | Food Preparation | Dishwasher | 3.646% | 0.5117 | 0.018659 | 0
Food Preparation | Hot Food Container | 1.501% | 0.20968 | 0.0031471 | 0.0087733 | Food Preparation | Hot Food Container | 3.646% | 0.1095 | 0.0039928 | 2.4283e-05 | Food Preparation | Hot Food Container | 1.501% | 0.20968 | 0.0031471 | 2.2041e-08 | Food Preparation | Hot Food Container | 1.501% | 0.20968 | 0.0031471 | 4.9618e-06 | Food Preparation | Hot Food Container | 3.646% | 0.1533 | 0.0055899 | 0
Food Preparation | Steamer | 1.501% | 1.1233 | 0.01686 | 0.047002 | Food Preparation | Steamer | 3.646% | 0.58664 | 0.021391 | 0.0001301 | Food Preparation | Steamer | 1.501% | 1.1233 | 0.01686 | 1.1808e-07 | Food Preparation | Steamer | 1.501% | 1.1233 | 0.01686 | 2.6582e-05 | Food Preparation | Steamer | 3.646% | 0.82129 | 0.029948 | 0
Office Equipment | Desktop Computer | 100% | 4.3404 | 4.3404 | 12.1 | Office Equipment | Desktop Computer | 100% | 4.08 | 4.08 | 0.024814 | Office Equipment | Desktop Computer | 100% | 4.3404 | 4.3404 | 3.0399e-05 | Office Equipment | Desktop Computer | 100% | 4.3404 | 4.3404 | 0.0068432 | Office Equipment | Desktop Computer | 100% | 4.08 | 4.08 | 0
Office Equipment | Laptop | 100% | 1.3404 | 1.3404 | 3.7368 | Office Equipment | Laptop | 100% | 1.26 | 1.26 | 0.007663 | Office Equipment | Laptop | 100% | 1.3404 | 1.3404 | 9.3878e-06 | Office Equipment | Laptop | 100% | 1.3404 | 1.3404 | 0.0021133 | Office Equipment | Laptop | 100% | 1.26 | 1.26 | 0
Office Equipment | Server | 100% | 92.9787 | 92.9787 | 259.2018 | Office Equipment | Server | 100% | 92 | 92 | 0.55952 | Office Equipment | Server | 100% | 92.9787 | 92.9787 | 0.00065119 | Office Equipment | Server | 100% | 92.9787 | 92.9787 | 0.14659 | Office Equipment | Server | 100% | 92 | 92 | 0
Office Equipment | Monitor | 100% | 1.5319 | 1.5319 | 4.2706 | Office Equipment | Monitor | 100% | 1.44 | 1.44 | 0.0087578 | Office Equipment | Monitor | 100% | 1.5319 | 1.5319 | 1.0729e-05 | Office Equipment | Monitor | 100% | 1.5319 | 1.5319 | 0.0024153 | Office Equipment | Monitor | 100% | 1.44 | 1.44 | 0
Office Equipment | Printer/Copier/Fax | 100% | 0.016641 | 0.016641 | 0.046392 | Office Equipment | Printer/Copier/Fax | 100% | 0.52143 | 0.52143 | 0.0031712 | Office Equipment | Printer/Copier/Fax | 100% | 0.016641 | 0.016641 | 1.1655e-07 | Office Equipment | Printer/Copier/Fax | 100% | 0.016641 | 0.016641 | 2.6237e-05 | Office Equipment | Printer/Copier/Fax | 100% | 0.52143 | 0.52143 | 0
Office Equipment | POS Terminal | 20% | 0.034096 | 0.0068191 | 0.01901 | Office Equipment | POS Terminal | 20% | 0 | 0 | 0 | Office Equipment | POS Terminal | 20% | 0.034096 | 0.0068191 | 4.7759e-08 | Office Equipment | POS Terminal | 20% | 0.034096 | 0.0068191 | 1.0751e-05 | Office Equipment | POS Terminal | 20% | 0 | 0 | 0
Miscellaneous | Non-HVAC Motors | 21.97% | 0.053987 | 0.011861 | 0.033067 | Miscellaneous | Non-HVAC Motors | 21.97% | 8.458 | 1.8583 | 0.011302 | Miscellaneous | Non-HVAC Motors | 21.97% | 0.053987 | 0.011861 | 8.3073e-08 | Miscellaneous | Non-HVAC Motors | 21.97% | 0.053987 | 0.011861 | 1.8701e-05 | Miscellaneous | Non-HVAC Motors | 21.97% | 8.458 | 1.8583 | 0
Miscellaneous | Pool Pump | 0% | 0.00081766 | 0 | 0 | Miscellaneous | Pool Pump | 0% | 0.1281 | 0 | 0 | Miscellaneous | Pool Pump | 0% | 0.00081766 | 0 | 0 | Miscellaneous | Pool Pump | 0% | 0.00081766 | 0 | 0 | Miscellaneous | Pool Pump | 0% | 0.1281 | 0 | 0
Miscellaneous | Pool Heater | 0% | 0.0010598 | 0 | 0 | Miscellaneous | Pool Heater | 0% | 0.16604 | 0 | 0 | Miscellaneous | Pool Heater | 0% | 0.0010598 | 0 | 0 | Miscellaneous | Pool Heater | 0% | 0.0010598 | 0 | 0 | Miscellaneous | Pool Heater | 0% | 0.16604 | 0 | 0
Miscellaneous | Clothes Washer | 0% | 0.00025783 | 0 | 0 | Miscellaneous | Clothes Washer | 0% | 0.040394 | 0 | 0 | Miscellaneous | Clothes Washer | 0% | 0.00025783 | 0 | 0 | Miscellaneous | Clothes Washer | 0% | 0.00025783 | 0 | 0 | Miscellaneous | Clothes Washer | 0% | 0.040394 | 0 | 0
Miscellaneous | Clothes Dryer | 0% | 0.0008369 | 0 | 0 | Miscellaneous | Clothes Dryer | 0% | 0.13111 | 0 | 0 | Miscellaneous | Clothes Dryer | 0% | 0.0008369 | 0 | 0 | Miscellaneous | Clothes Dryer | 0% | 0.0008369 | 0 | 0 | Miscellaneous | Clothes Dryer | 0% | 0.13111 | 0 | 0
Miscellaneous | Other Miscellaneous | 100% | 8.5 | 8.5 | 23.6959 | Miscellaneous | Other Miscellaneous | 100% | 8.5 | 8.5 | 0.051695 | Miscellaneous | Other Miscellaneous | 100% | 8.5 | 8.5 | 5.9531e-05 | Miscellaneous | Other Miscellaneous | 100% | 8.5 | 8.5 | 0.013401 | Miscellaneous | Other Miscellaneous | 100% | 8.5 | 8.5 | 0
Total |  |  |  | 179.8433 | 501.3588 | Total |  |  |  | 176.3811 | 1.0727 | Total |  |  |  | 176.9293 | 0.0012391 | Total |  |  |  | 177.2266 | 0.27942 | Total |  |  |  | 177.1593 | 0
Miscellaneous | [5 empty] | Miscellaneous | [5 empty] | Miscellaneous | [5 empty] | Miscellaneous | [5 empty] | Miscellaneous
| Floor Space (MSqFt) | 83.2819 |  |  |  |  | Floor Space (MSqFt) | 9.7387 |  |  |  |  | Floor Space (MSqFt) | 10.5487 |  |  |  |  | Floor Space (MSqFt) | 3.3693 |  |  |  |  | Floor Space (MSqFt) | 3.0747
| Intensity (kWh/SqFt) | 12.9099 |  |  |  |  | Intensity (kWh/SqFt) | 11.9701 |  |  |  |  | Intensity (kWh/SqFt) | 12.6364 |  |  |  |  | Intensity (kWh/SqFt) | 12.8877 |  |  |  |  | Intensity (kWh/SqFt) | 12.1499
| Control Total (GWh): | 1075.1592 |  |  |  |  | Control Total (GWh): | 116.5727 |  |  |  |  | Control Total (GWh): | 133.2975 |  |  |  |  | Control Total (GWh): | 43.4227 |  |  |  |  | Control Total (GWh): | 37.3577
Electric Market Profile | [5 empty] | Electric Market Profile | [5 empty] | Electric Market Profile | [5 empty] | Electric Market Profile | [5 empty] | Electric Market Profile
End Use | Technology | Saturation | EUI | Intensity | Usage | End Use | Technology | Saturation | EUI | Intensity | Usage | End Use | Technology | Saturation | EUI | Intensity | Usage | End Use | Technology | Saturation | EUI | Intensity | Usage | End Use | Technology | Saturation | EUI | Intensity | Usage
|  |  | (kWh) | (kWh/Sqft) | (GWh) |  |  |  | (kWh) | (kWh/Sqft) | (GWh) |  |  |  | (kWh) | (kWh/Sqft) | (GWh) |  |  |  | (kWh) | (kWh/Sqft) | (GWh) |  |  |  | (kWh) | (kWh/Sqft) | (GWh)
Cooling | Air-Cooled Chiller | 3.871% | 2.3081 | 0.089345 | 7.4408 | Cooling | Air-Cooled Chiller | 7.993% | 1.4508 | 0.11596 | 1.1293 | Cooling | Air-Cooled Chiller | 3.871% | 1.4953 | 0.057884 | 0.6106 | Cooling | Air-Cooled Chiller | 3.871% | 2.0104 | 0.077825 | 0.26222 | Cooling | Air-Cooled Chiller | 7.993% | 1.5218 | 0.12164 | 0.374
Cooling | Water-Cooled Chiller | 3.871% | 2.2932 | 0.088771 | 7.393 | Cooling | Water-Cooled Chiller | 4.137% | 1.5821 | 0.065458 | 0.63748 | Cooling | Water-Cooled Chiller | 3.871% | 1.5898 | 0.061542 | 0.64919 | Cooling | Water-Cooled Chiller | 3.871% | 2.112 | 0.081755 | 0.27546 | Cooling | Water-Cooled Chiller | 4.137% | 1.5914 | 0.065844 | 0.20245
Cooling | RTU | 21.83% | 2.2405 | 0.48904 | 40.7283 | Cooling | RTU | 47.02% | 1.4662 | 0.68945 | 6.7144 | Cooling | RTU | 21.83% | 1.4552 | 0.31763 | 3.3506 | Cooling | RTU | 21.83% | 1.9475 | 0.42509 | 1.4323 | Cooling | RTU | 47.02% | 1.5605 | 0.73378 | 2.2562
Cooling | PTAC | 4.494% | 2.2155 | 0.099562 | 8.2917 | Cooling | PTAC | 4.203% | 1.5437 | 0.064879 | 0.63183 | Cooling | PTAC | 4.494% | 1.4747 | 0.066272 | 0.69908 | Cooling | PTAC | 4.494% | 1.971 | 0.088575 | 0.29844 | Cooling | PTAC | 4.203% | 1.6155 | 0.067896 | 0.20876
Cooling | PTHP | 4.543% | 2.2391 | 0.10172 | 8.4713 | Cooling | PTHP | 2.146% | 1.4659 | 0.031451 | 0.30629 | Cooling | PTHP | 4.543% | 1.4539 | 0.066049 | 0.69673 | Cooling | PTHP | 4.543% | 1.9451 | 0.088362 | 0.29772 | Cooling | PTHP | 2.146% | 1.5599 | 0.033467 | 0.1029
Cooling | Evaporative AC | 8.506% | 0.8962 | 0.076232 | 6.3487 | Cooling | Evaporative AC | 0.007237% | 0.58649 | 4.2444e-05 | 0.00041335 | Cooling | Evaporative AC | 8.506% | 0.58208 | 0.049513 | 0.52229 | Cooling | Evaporative AC | 8.506% | 0.779 | 0.066263 | 0.22326 | Cooling | Evaporative AC | 0.007237% | 0.6242 | 4.5173e-05 | 0.0001389
Cooling | Air-Source Heat Pump | 6.369% | 2.2391 | 0.14261 | 11.877 | Cooling | Air-Source Heat Pump | 4.541% | 1.4659 | 0.066567 | 0.64828 | Cooling | Air-Source Heat Pump | 6.369% | 1.4539 | 0.092603 | 0.97684 | Cooling | Air-Source Heat Pump | 6.369% | 1.9451 | 0.12389 | 0.41741 | Cooling | Air-Source Heat Pump | 4.541% | 1.5599 | 0.070835 | 0.2178
Cooling | Geothermal Heat Pump | 6.992% | 1.9664 | 0.1375 | 11.4511 | Cooling | Geothermal Heat Pump | 0.8678% | 1.1426 | 0.0099146 | 0.096555 | Cooling | Geothermal Heat Pump | 6.992% | 1.2774 | 0.089321 | 0.94222 | Cooling | Geothermal Heat Pump | 6.992% | 1.7084 | 0.11946 | 0.4025 | Cooling | Geothermal Heat Pump | 0.8678% | 1.2158 | 0.010551 | 0.03244
Heating | Electric Furnace | 0% | 2.8949 | 0 | 0 | Heating | Electric Furnace | 8.199% | 2.5775 | 0.21132 | 2.058 | Heating | Electric Furnace | 0% | 4.508 | 0 | 0 | Heating | Electric Furnace | 0% | 4.4775 | 0 | 0 | Heating | Electric Furnace | 8.199% | 1.1087 | 0.090904 | 0.27951
Heating | Electric Room Heat | 0.7432% | 2.757 | 0.02049 | 1.7065 | Heating | Electric Room Heat | 9.735% | 2.4548 | 0.23898 | 2.3273 | Heating | Electric Room Heat | 0.7432% | 4.2933 | 0.031908 | 0.33659 | Heating | Electric Room Heat | 0.7432% | 4.2643 | 0.031692 | 0.10678 | Heating | Electric Room Heat | 9.735% | 1.0559 | 0.1028 | 0.31608
Heating | PTHP | 4.543% | 1.9656 | 0.089292 | 7.4364 | Heating | PTHP | 2.146% | 1.7413 | 0.037359 | 0.36383 | Heating | PTHP | 4.543% | 3.3266 | 0.15112 | 1.5941 | Heating | PTHP | 4.543% | 3.3106 | 0.15039 | 0.50672 | Heating | PTHP | 2.146% | 0.72934 | 0.015648 | 0.048113
Heating | Air-Source Heat Pump | 6.369% | 2.184 | 0.1391 | 11.5846 | Heating | Air-Source Heat Pump | 4.541% | 1.9348 | 0.08786 | 0.85564 | Heating | Air-Source Heat Pump | 6.369% | 3.6962 | 0.23542 | 2.4833 | Heating | Air-Source Heat Pump | 6.369% | 3.6785 | 0.23428 | 0.78938 | Heating | Air-Source Heat Pump | 4.541% | 0.81038 | 0.0368 | 0.11315
Heating | Geothermal Heat Pump | 6.992% | 1.8835 | 0.1317 | 10.9683 | Heating | Geothermal Heat Pump | 0.8678% | 1.6805 | 0.014583 | 0.14202 | Heating | Geothermal Heat Pump | 6.992% | 3.3332 | 0.23307 | 2.4586 | Heating | Geothermal Heat Pump | 6.992% | 3.2799 | 0.22935 | 0.77274 | Heating | Geothermal Heat Pump | 0.8678% | 0.70088 | 0.006082 | 0.0187
Ventilation | Ventilation | 100% | 1.4038 | 1.4038 | 116.9142 | Ventilation | Ventilation | 100% | 1.1792 | 1.1792 | 11.4841 | Ventilation | Ventilation | 100% | 1.2834 | 1.2834 | 13.5382 | Ventilation | Ventilation | 100% | 1.2701 | 1.2701 | 4.2793 | Ventilation | Ventilation | 100% | 1.2061 | 1.2061 | 3.7083
Water Heating | Water Heater | 12.87% | 1.2669 | 0.16302 | 13.5768 | Water Heating | Water Heater | 12.44% | 1.3899 | 0.17295 | 1.6843 | Water Heating | Water Heater | 12.87% | 1.2669 | 0.16302 | 1.7197 | Water Heating | Water Heater | 12.87% | 1.2669 | 0.16302 | 0.54927 | Water Heating | Water Heater | 12.44% | 1.3899 | 0.17295 | 0.53177
Interior Lighting | General Service Lighting | 100% | 0.74256 | 0.74256 | 61.842 | Interior Lighting | General Service Lighting | 100% | 0.74256 | 0.74256 | 7.2316 | Interior Lighting | General Service Lighting | 100% | 0.74256 | 0.74256 | 7.8331 | Interior Lighting | General Service Lighting | 100% | 0.74256 | 0.74256 | 2.5019 | Interior Lighting | General Service Lighting | 100% | 0.74256 | 0.74256 | 2.2832
Interior Lighting | Exempted Lighting | 100% | 0.14164 | 0.14164 | 11.7963 | Interior Lighting | Exempted Lighting | 100% | 0.14164 | 0.14164 | 1.3794 | Interior Lighting | Exempted Lighting | 100% | 0.14164 | 0.14164 | 1.4942 | Interior Lighting | Exempted Lighting | 100% | 0.14164 | 0.14164 | 0.47724 | Interior Lighting | Exempted Lighting | 100% | 0.14164 | 0.14164 | 0.43552
Interior Lighting | High-Bay Lighting | 100% | 0.88672 | 0.88672 | 73.8477 | Interior Lighting | High-Bay Lighting | 100% | 0.88672 | 0.88672 | 8.6355 | Interior Lighting | High-Bay Lighting | 100% | 0.88672 | 0.88672 | 9.3537 | Interior Lighting | High-Bay Lighting | 100% | 0.88672 | 0.88672 | 2.9876 | Interior Lighting | High-Bay Lighting | 100% | 0.88672 | 0.88672 | 2.7264
Interior Lighting | Linear Lighting | 100% | 2.7191 | 2.7191 | 226.4518 | Interior Lighting | Linear Lighting | 100% | 2.7191 | 2.7191 | 26.4804 | Interior Lighting | Linear Lighting | 100% | 2.7191 | 2.7191 | 28.6829 | Interior Lighting | Linear Lighting | 100% | 2.7191 | 2.7191 | 9.1615 | Interior Lighting | Linear Lighting | 100% | 2.7191 | 2.7191 | 8.3605
Exterior Lighting | General Service Lighting | 100% | 0.46093 | 0.46093 | 38.3872 | Exterior Lighting | General Service Lighting | 100% | 0.46093 | 0.46093 | 4.4889 | Exterior Lighting | General Service Lighting | 100% | 0.46093 | 0.46093 | 4.8622 | Exterior Lighting | General Service Lighting | 100% | 0.46093 | 0.46093 | 1.553 | Exterior Lighting | General Service Lighting | 100% | 0.46093 | 0.46093 | 1.4172
Exterior Lighting | Area Lighting | 100% | 0.37898 | 0.37898 | 31.5625 | Exterior Lighting | Area Lighting | 100% | 0.37898 | 0.37898 | 3.6908 | Exterior Lighting | Area Lighting | 100% | 0.37898 | 0.37898 | 3.9978 | Exterior Lighting | Area Lighting | 100% | 0.37898 | 0.37898 | 1.2769 | Exterior Lighting | Area Lighting | 100% | 0.37898 | 0.37898 | 1.1653
Exterior Lighting | Linear Lighting | 100% | 0.29498 | 0.29498 | 24.5661 | Exterior Lighting | Linear Lighting | 100% | 0.29498 | 0.29498 | 2.8727 | Exterior Lighting | Linear Lighting | 100% | 0.29498 | 0.29498 | 3.1116 | Exterior Lighting | Linear Lighting | 100% | 0.29498 | 0.29498 | 0.99387 | Exterior Lighting | Linear Lighting | 100% | 0.29498 | 0.29498 | 0.90697
Refrigeration | Walk-in Refrigerator/Freezer | 0.8244% | 0.73838 | 0.0060874 | 0.50697 | Refrigeration | Walk-in Refrigerator/Freezer | 10.34% | 1.2658 | 0.13094 | 1.2752 | Refrigeration | Walk-in Refrigerator/Freezer | 0.8244% | 0.73838 | 0.0060874 | 0.064214 | Refrigeration | Walk-in Refrigerator/Freezer | 0.8244% | 0.73838 | 0.0060874 | 0.020511 | Refrigeration | Walk-in Refrigerator/Freezer | 10.34% | 1.481 | 0.15321 | 0.47107
Refrigeration | Reach-in Refrigerator/Freezer | 5.771% | 0.44333 | 0.025585 | 2.1307 | Refrigeration | Reach-in Refrigerator/Freezer | 12.07% | 1.064 | 0.12841 | 1.2506 | Refrigeration | Reach-in Refrigerator/Freezer | 5.771% | 0.44333 | 0.025585 | 0.26989 | Refrigeration | Reach-in Refrigerator/Freezer | 5.771% | 0.44333 | 0.025585 | 0.086203 | Refrigeration | Reach-in Refrigerator/Freezer | 12.07% | 0.8892 | 0.10732 | 0.32997
Refrigeration | Glass Door Display | 21.6% | 0.455 | 0.09828 | 8.1849 | Refrigeration | Glass Door Display | 3.448% | 0.78 | 0.026897 | 0.26194 | Refrigeration | Glass Door Display | 21.6% | 0.455 | 0.09828 | 1.0367 | Refrigeration | Glass Door Display | 21.6% | 0.455 | 0.09828 | 0.33114 | Refrigeration | Glass Door Display | 3.448% | 0.9126 | 0.031469 | 0.096759
Refrigeration | Open Display Case | 7.2% | 1.4659 | 0.10555 | 8.7901 | Refrigeration | Open Display Case | 3.448% | 2.513 | 0.086655 | 0.84391 | Refrigeration | Open Display Case | 7.2% | 1.4659 | 0.10555 | 1.1134 | Refrigeration | Open Display Case | 7.2% | 1.4659 | 0.10555 | 0.35562 | Refrigeration | Open Display Case | 3.448% | 2.9402 | 0.10139 | 0.31174
Refrigeration | Icemaker | 21.6% | 0.74527 | 0.16098 | 13.4065 | Refrigeration | Icemaker | 21.6% | 1.2776 | 0.27596 | 2.6875 | Refrigeration | Icemaker | 21.6% | 0.74527 | 0.16098 | 1.6981 | Refrigeration | Icemaker | 21.6% | 0.74527 | 0.16098 | 0.54238 | Refrigeration | Icemaker | 21.6% | 1.4948 | 0.32288 | 0.99275
Refrigeration | Vending Machine | 21.6% | 0.23672 | 0.051131 | 4.2583 | Refrigeration | Vending Machine | 21.6% | 0.8116 | 0.17531 | 1.7072 | Refrigeration | Vending Machine | 21.6% | 0.23672 | 0.051131 | 0.53936 | Refrigeration | Vending Machine | 21.6% | 0.23672 | 0.051131 | 0.17228 | Refrigeration | Vending Machine | 21.6% | 0.47479 | 0.10255 | 0.31533
Food Preparation | Oven | 7.311% | 0.38187 | 0.027916 | 2.3249 | Food Preparation | Oven | 3.646% | 0.79589 | 0.029021 | 0.28263 | Food Preparation | Oven | 7.311% | 0.38187 | 0.027916 | 0.29448 | Food Preparation | Oven | 7.311% | 0.38187 | 0.027916 | 0.09406 | Food Preparation | Oven | 3.646% | 1.3265 | 0.048369 | 0.14872
Food Preparation | Fryer | 7.311% | 0.55223 | 0.040371 | 3.3622 | Food Preparation | Fryer | 3.646% | 1.151 | 0.041969 | 0.40872 | Food Preparation | Fryer | 7.311% | 0.55223 | 0.040371 | 0.42586 | Food Preparation | Fryer | 7.311% | 0.55223 | 0.040371 | 0.13602 | Food Preparation | Fryer | 3.646% | 1.9183 | 0.069949 | 0.21507
Food Preparation | Dishwasher | 7.311% | 0.34723 | 0.025384 | 2.114 | Food Preparation | Dishwasher | 3.646% | 0.72369 | 0.026389 | 0.25699 | Food Preparation | Dishwasher | 7.311% | 0.34723 | 0.025384 | 0.26777 | Food Preparation | Dishwasher | 7.311% | 0.34723 | 0.025384 | 0.085526 | Food Preparation | Dishwasher | 3.646% | 1.2062 | 0.043981 | 0.13523
Food Preparation | Hot Food Container | 7.311% | 0.10402 | 0.0076047 | 0.63334 | Food Preparation | Hot Food Container | 3.646% | 0.21681 | 0.0079058 | 0.076992 | Food Preparation | Hot Food Container | 7.311% | 0.10402 | 0.0076047 | 0.08022 | Food Preparation | Hot Food Container | 7.311% | 0.10402 | 0.0076047 | 0.025623 | Food Preparation | Hot Food Container | 3.646% | 0.36135 | 0.013176 | 0.040513
Food Preparation | Steamer | 7.311% | 0.5573 | 0.040742 | 3.3931 | Food Preparation | Steamer | 3.646% | 1.1615 | 0.042354 | 0.41248 | Food Preparation | Steamer | 7.311% | 0.5573 | 0.040742 | 0.42977 | Food Preparation | Steamer | 7.311% | 0.5573 | 0.040742 | 0.13727 | Food Preparation | Steamer | 3.646% | 1.9359 | 0.070591 | 0.21705
Office Equipment | Desktop Computer | 100% | 0.07752 | 0.07752 | 6.456 | Office Equipment | Desktop Computer | 100% | 0.03672 | 0.03672 | 0.3576 | Office Equipment | Desktop Computer | 100% | 0.07752 | 0.07752 | 0.81773 | Office Equipment | Desktop Computer | 100% | 0.07752 | 0.07752 | 0.26119 | Office Equipment | Desktop Computer | 100% | 0.0816 | 0.0816 | 0.2509
Office Equipment | Laptop | 100% | 0.02394 | 0.02394 | 1.9938 | Office Equipment | Laptop | 100% | 0.01134 | 0.01134 | 0.11044 | Office Equipment | Laptop | 100% | 0.02394 | 0.02394 | 0.25254 | Office Equipment | Laptop | 100% | 0.02394 | 0.02394 | 0.080661 | Office Equipment | Laptop | 100% | 0.0252 | 0.0252 | 0.077483
Office Equipment | Server | 66% | 0.437 | 0.28842 | 24.0202 | Office Equipment | Server | 66% | 0.207 | 0.13662 | 1.3305 | Office Equipment | Server | 66% | 0.437 | 0.28842 | 3.0425 | Office Equipment | Server | 66% | 0.437 | 0.28842 | 0.97178 | Office Equipment | Server | 66% | 0.253 | 0.16698 | 0.51342
Office Equipment | Monitor | 100% | 0.01368 | 0.01368 | 1.1393 | Office Equipment | Monitor | 100% | 0.00648 | 0.00648 | 0.063107 | Office Equipment | Monitor | 100% | 0.01368 | 0.01368 | 0.14431 | Office Equipment | Monitor | 100% | 0.01368 | 0.01368 | 0.046092 | Office Equipment | Monitor | 100% | 0.0144 | 0.0144 | 0.044276
Office Equipment | Printer/Copier/Fax | 100% | 0.029721 | 0.029721 | 2.4753 | Office Equipment | Printer/Copier/Fax | 100% | 0.014079 | 0.014079 | 0.13711 | Office Equipment | Printer/Copier/Fax | 100% | 0.029721 | 0.029721 | 0.31352 | Office Equipment | Printer/Copier/Fax | 100% | 0.029721 | 0.029721 | 0.10014 | Office Equipment | Printer/Copier/Fax | 100% | 0.031286 | 0.031286 | 0.096195
Office Equipment | POS Terminal | 28% | 0.060895 | 0.017051 | 1.42 | Office Equipment | POS Terminal | 28% | 0.028845 | 0.0080766 | 0.078655 | Office Equipment | POS Terminal | 28% | 0.060895 | 0.017051 | 0.17986 | Office Equipment | POS Terminal | 28% | 0.060895 | 0.017051 | 0.057449 | Office Equipment | POS Terminal | 28% | 0.0641 | 0.017948 | 0.055185
Miscellaneous | Non-HVAC Motors | 21.97% | 1.3956 | 0.30662 | 25.5357 | Miscellaneous | Non-HVAC Motors | 21.97% | 1.3194 | 0.28989 | 2.8232 | Miscellaneous | Non-HVAC Motors | 21.97% | 1.3956 | 0.30662 | 3.2344 | Miscellaneous | Non-HVAC Motors | 21.97% | 1.3956 | 0.30662 | 1.0331 | Miscellaneous | Non-HVAC Motors | 21.97% | 1.5224 | 0.33449 | 1.0285
Miscellaneous | Pool Pump | 4% | 1.281 | 0.05124 | 4.2674 | Miscellaneous | Pool Pump | 4% | 0.19984 | 0.0079934 | 0.077846 | Miscellaneous | Pool Pump | 4% | 1.281 | 0.05124 | 0.54051 | Miscellaneous | Pool Pump | 4% | 1.281 | 0.05124 | 0.17264 | Miscellaneous | Pool Pump | 4% | 0.7686 | 0.030744 | 0.09453
Miscellaneous | Pool Heater | 1% | 1.6604 | 0.016604 | 1.3828 | Miscellaneous | Pool Heater | 1% | 0.25902 | 0.0025902 | 0.025225 | Miscellaneous | Pool Heater | 1% | 1.6604 | 0.016604 | 0.17515 | Miscellaneous | Pool Heater | 1% | 1.6604 | 0.016604 | 0.055943 | Miscellaneous | Pool Heater | 1% | 0.99622 | 0.0099622 | 0.030631
Miscellaneous | Clothes Washer | 15% | 0.40394 | 0.060591 | 5.0462 | Miscellaneous | Clothes Washer | 15% | 0.063015 | 0.0094522 | 0.092052 | Miscellaneous | Clothes Washer | 15% | 0.40394 | 0.060591 | 0.63916 | Miscellaneous | Clothes Washer | 15% | 0.40394 | 0.060591 | 0.20415 | Miscellaneous | Clothes Washer | 15% | 0.24236 | 0.036355 | 0.11178
Miscellaneous | Clothes Dryer | 10% | 1.3111 | 0.13111 | 10.9195 | Miscellaneous | Clothes Dryer | 10% | 0.20454 | 0.020454 | 0.19919 | Miscellaneous | Clothes Dryer | 10% | 1.3111 | 0.13111 | 1.3831 | Miscellaneous | Clothes Dryer | 10% | 1.3111 | 0.13111 | 0.44177 | Miscellaneous | Clothes Dryer | 10% | 0.78669 | 0.078669 | 0.24189
Miscellaneous | Other Miscellaneous | 100% | 2.5066 | 2.5066 | 208.7556 | Miscellaneous | Other Miscellaneous | 100% | 1.8436 | 1.8436 | 17.9546 | Miscellaneous | Other Miscellaneous | 100% | 2.5066 | 2.5066 | 26.4415 | Miscellaneous | Other Miscellaneous | 100% | 2.5066 | 2.5066 | 8.4456 | Miscellaneous | Other Miscellaneous | 100% | 1.8972 | 1.8972 | 5.8334
Total |  |  |  | 12.9099 | 1075.1592 | Total |  |  |  | 11.9701 | 116.5727 | Total |  |  |  | 12.6364 | 133.2975 | Total |  |  |  | 12.8877 | 43.4227 | Total |  |  |  | 12.1499 | 37.3577

## Com Building Intensity Comp.
Intensity Comparision - Total Building by State
State Selector | TOTAL BUILDING INTENSITY (kWh/SqFt)
|  | Large Office | Small Office | Large Retail | Small Retail | Restaurant | Grocery | Health | College | School | Lodging | Warehouse | Warehouse, Controlled Atm. | Data Center | Miscellaneous
| 2021 CPA | 17.9338 | 15.9729 | 15.2504 | 12.5925 | 42.0253 | 44.9983 | 24.3627 | 17.3368 | 10.1389 | 13.4782 | 5.9317 | 23.0389 | 0 | 11.9701
| 2019 CPA | 19.2726 | 16.4071 | 18.6415 | 13.074 | 41.802 | 46.3472 | 29.9487 | 13.9135 | 7.9617 | 12.6882 | 5.3972 | 21.972 | 0 | 10.4328
Include Data Center? (Yes/No) | Benchmarking Enery Use Intensities (kWh/SqFt)
No |  | Large Office | Small Office | Large Retail | Small Retail | Restaurant | Grocery | Health | College | School | Lodging | Warehouse | Warehouse, Controlled Atm. | Data Center | Miscellaneous
| CBSA 2014 | 14.8 | 14.5 | 12.7 | 12.3 | 47.2 | 49 | 23.7 | 17.9 | 9.77 | 14.3 | 5.46 | NA | NA | 11.6
| CBECS 2012 (Mountian) | 15.594 | 10.9803 | 21.547 | 16.3697 | 47.5671 | 41.179 | 13.9657 | 28.1475 | 9.1803 | 17.4647 | 3.3658 | NA | NA | 9.3951
| CBECS 2012 (Pacific) | 19.7017 | 13.6855 | 18.2243 | 16.7092 | 47.3244 | 46.8095 | 16.8375 | 14.0154 | 8.9215 | 15.0548 | 4.8041 | NA | NA | 6.2172
| CEUS 2006 (CA) | 20.2555 | 16.5245 | 20.2411 | 20.2411 | 49.3307 | 47.1216 | 21.5386 | 13.8763 | 8.2774 | 13.9002 | 8.0377 | 26.2383 | NA | 16.2168

## Saturation Data (hidden)
| key for profile | Key New | State | CPA Year | Key | End Use | Technology | Large Office | Small Office | Large Retail | Small Retail | Restaurant | Grocery | Health | College | School | Lodging | Warehouse | Warehouse, Controlled Atm. | Data Center | Miscellaneous | Average
1 | WYCoolingAir-Cooled Chiller | WY2021 CPACooling_Air-Cooled Chiller | WY | 2021 CPA | Cooling_Air-Cooled Chiller | Cooling | Air-Cooled Chiller | 7.306% | 7.685% | 0% | 0% | 0% | 0% | 18.3% | 0% | 10.3% | 4.544% | 0.01701% | 0.03572% | 7.685% | 3.871% | 4.267%
| WYCoolingWater-Cooled Chiller | WY2021 CPACooling_Water-Cooled Chiller | WY | 2021 CPA | Cooling_Water-Cooled Chiller | Cooling | Water-Cooled Chiller | 47.44% | 0.7896% | 4.101% | 0.2567% | 0% | 0% | 55.33% | 56.48% | 14.72% | 9.902% | 0% | 0% | 0.7896% | 3.871% | 13.83%
| WYCoolingRTU | WY2021 CPACooling_RTU | WY | 2021 CPA | Cooling_RTU | Cooling | RTU | 13.44% | 54.47% | 68.56% | 65.75% | 54.18% | 29.96% | 21.9% | 24.87% | 34.13% | 29.2% | 19% | 39.88% | 54.47% | 21.83% | 37.97%
| WYCoolingPTAC | WY2021 CPACooling_PTAC | WY | 2021 CPA | Cooling_PTAC | Cooling | PTAC | 1.137% | 0.5104% | 0% | 1.582% | 1.793% | 0% | 0.3461% | 0.1595% | 5.145% | 35.26% | 1.063% | 2.232% | 0.5104% | 4.494% | 3.873%
| WYCoolingPTHP | WY2021 CPACooling_PTHP | WY | 2021 CPA | Cooling_PTHP | Cooling | PTHP | 0.7402% | 0.6515% | 0.5274% | 0.5957% | 1.702% | 0.8295% | 0% | 2.831% | 1.842% | 12.4% | 0.4841% | 0.1964% | 0.6515% | 4.543% | 2%
| WYCoolingEvaporative AC | WY2021 CPACooling_Evaporative AC | WY | 2021 CPA | Cooling_Evaporative AC | Cooling | Evaporative AC | 6.063% | 6.089% | 0.1768% | 9.013% | 2.283% | 45.35% | 0.2181% | 15.5% | 9.282% | 0.07154% | 4.102% | 8.612% | 6.089% | 8.506% | 8.668%
| WYCoolingAir-Source Heat Pump | WY2021 CPACooling_Air-Source Heat Pump | WY | 2021 CPA | Cooling_Air-Source Heat Pump | Cooling | Air-Source Heat Pump | 9.6% | 12.95% | 16.7% | 3.654% | 5.155% | 0% | 0.767% | 0.1595% | 4.995% | 5.535% | 2.206% | 4.631% | 12.95% | 6.369% | 6.12%
| WYCoolingGeothermal Heat Pump | WY2021 CPACooling_Geothermal Heat Pump | WY | 2021 CPA | Cooling_Geothermal Heat Pump | Cooling | Geothermal Heat Pump | 5.979% | 2.858% | 0% | 0% | 0% | 0% | 2.404% | 0% | 0.919% | 0.02077% | 0% | 0% | 2.858% | 6.992% | 1.574%
| WYHeatingElectric Furnace | WY2021 CPAHeating_Electric Furnace | WY | 2021 CPA | Heating_Electric Furnace | Heating | Electric Furnace | 10.44% | 4.783% | 27.29% | 38.09% | 34.82% | 44.57% | 0% | 0% | 11.63% | 9.986% | 6.143% | 4.627% | 4.783% | 0% | 14.08%
| WYHeatingElectric Room Heat | WY2021 CPAHeating_Electric Room Heat | WY | 2021 CPA | Heating_Electric Room Heat | Heating | Electric Room Heat | 0% | 1.474% | 0% | 2.798% | 2.746% | 0% | 0.1449% | 0% | 1.646% | 17.45% | 0.9574% | 0.7212% | 1.474% | 0.7432% | 2.154%
| WYHeatingPTHP | WY2021 CPAHeating_PTHP | WY | 2021 CPA | Heating_PTHP | Heating | PTHP | 0.7402% | 0.6515% | 0.5274% | 0.5957% | 1.702% | 0.8295% | 0% | 2.831% | 1.842% | 12.4% | 0.4841% | 0.1964% | 0.6515% | 4.543% | 2%
| WYHeatingAir-Source Heat Pump | WY2021 CPAHeating_Air-Source Heat Pump | WY | 2021 CPA | Heating_Air-Source Heat Pump | Heating | Air-Source Heat Pump | 9.6% | 12.95% | 16.7% | 3.654% | 5.155% | 0% | 0.767% | 0.1595% | 4.995% | 5.535% | 2.206% | 4.631% | 12.95% | 6.369% | 6.12%
| WYHeatingGeothermal Heat Pump | WY2021 CPAHeating_Geothermal Heat Pump | WY | 2021 CPA | Heating_Geothermal Heat Pump | Heating | Geothermal Heat Pump | 5.979% | 2.858% | 0% | 0% | 0% | 0% | 2.404% | 0% | 0.919% | 0.02077% | 0% | 0% | 2.858% | 6.992% | 1.574%
| WYVentilationVentilation | WY2021 CPAVentilation_Ventilation | WY | 2021 CPA | Ventilation_Ventilation | Ventilation | Ventilation | 100% | 100% | 100% | 100% | 100% | 100% | 100% | 100% | 100% | 100% | 100% | 100% | 100% | 100% | 100%
| WYWater HeatingWater Heater | WY2021 CPAWater Heating_Water Heater | WY | 2021 CPA | Water Heating_Water Heater | Water Heating | Water Heater | 47.64% | 32.37% | 38.09% | 44.66% | 39.16% | 68.59% | 2.199% | 24.48% | 19.03% | 12.93% | 53.31% | 54.12% | 32.37% | 12.87% | 34.42%
| WYInterior LightingGeneral Service Lighting | WY2021 CPAInterior Lighting_General Service Lighting | WY | 2021 CPA | Interior Lighting_General Service Lighting | Interior Lighting | General Service Lighting | 100% | 100% | 100% | 100% | 100% | 100% | 100% | 100% | 100% | 100% | 100% | 100% | 100% | 100% | 100%
| WYInterior LightingExempted Lighting | WY2021 CPAInterior Lighting_Exempted Lighting | WY | 2021 CPA | Interior Lighting_Exempted Lighting | Interior Lighting | Exempted Lighting | 100% | 100% | 100% | 100% | 100% | 100% | 100% | 100% | 100% | 100% | 100% | 100% | 100% | 100% | 100%
| WYInterior LightingHigh-Bay Lighting | WY2021 CPAInterior Lighting_High-Bay Lighting | WY | 2021 CPA | Interior Lighting_High-Bay Lighting | Interior Lighting | High-Bay Lighting | 100% | 100% | 100% | 100% | 100% | 100% | 100% | 100% | 100% | 100% | 100% | 100% | 100% | 100% | 100%
| WYInterior LightingLinear Lighting | WY2021 CPAInterior Lighting_Linear Lighting | WY | 2021 CPA | Interior Lighting_Linear Lighting | Interior Lighting | Linear Lighting | 100% | 100% | 100% | 100% | 100% | 100% | 100% | 100% | 100% | 100% | 100% | 100% | 100% | 100% | 100%
| WYExterior LightingGeneral Service Lighting | WY2021 CPAExterior Lighting_General Service Lighting | WY | 2021 CPA | Exterior Lighting_General Service Lighting | Exterior Lighting | General Service Lighting | 100% | 100% | 100% | 100% | 100% | 100% | 100% | 100% | 100% | 100% | 100% | 100% | 100% | 100% | 100%
| WYExterior LightingArea Lighting | WY2021 CPAExterior Lighting_Area Lighting | WY | 2021 CPA | Exterior Lighting_Area Lighting | Exterior Lighting | Area Lighting | 100% | 100% | 100% | 100% | 100% | 100% | 100% | 100% | 100% | 100% | 100% | 100% | 100% | 100% | 100%
| WYExterior LightingLinear Lighting | WY2021 CPAExterior Lighting_Linear Lighting | WY | 2021 CPA | Exterior Lighting_Linear Lighting | Exterior Lighting | Linear Lighting | 100% | 100% | 100% | 100% | 100% | 100% | 100% | 100% | 100% | 100% | 100% | 100% | 100% | 100% | 100%
| WYRefrigeration Walk-in Refrigerator/Freezer | WY2021 CPARefrigeration _Walk-in Refrigerator/Freezer | WY | 2021 CPA | Refrigeration _Walk-in Refrigerator/Freezer | Refrigeration | Walk-in Refrigerator/Freezer | 2% | 0.2272% | 2% | 0.8244% | 74% | 16% | 33% | 7.693% | 19% | 3% | 1.099% | 91.7% | 2% | 0.8244% | 18.1%
| WYRefrigeration Reach-in Refrigerator/Freezer | WY2021 CPARefrigeration _Reach-in Refrigerator/Freezer | WY | 2021 CPA | Refrigeration _Reach-in Refrigerator/Freezer | Refrigeration | Reach-in Refrigerator/Freezer | 14% | 1.59% | 14% | 5.771% | 7% | 83.06% | 50% | 13.36% | 33% | 19% | 2% | 91.7% | 14% | 5.771% | 25.3%
| WYRefrigeration Glass Door Display | WY2021 CPARefrigeration _Glass Door Display | WY | 2021 CPA | Refrigeration _Glass Door Display | Refrigeration | Glass Door Display | 4% | 0.4543% | 81.7% | 33.68% | 5.2% | 94.9% | 90.4% | 26.6% | 65.7% | 58.9% | 10.1% | 10.1% | 77.4% | 21.6% | 41.48%
| WYRefrigeration Open Display Case | WY2021 CPARefrigeration _Open Display Case | WY | 2021 CPA | Refrigeration _Open Display Case | Refrigeration | Open Display Case | 1.333% | 0.1514% | 27.23% | 11.23% | 1.733% | 31.63% | 30.13% | 8.867% | 21.9% | 19.63% | 3.367% | 3.367% | 25.8% | 7.2% | 13.83%
| WYRefrigeration Icemaker | WY2021 CPARefrigeration _Icemaker | WY | 2021 CPA | Refrigeration _Icemaker | Refrigeration | Icemaker | 44.9% | 5.1% | 52.4% | 21.6% | 97.3% | 98.9% | 90.4% | 26.6% | 65.7% | 58.9% | 10.1% | 91.7% | 5.1% | 21.6% | 49.31%
| WYRefrigeration Vending Machine | WY2021 CPARefrigeration _Vending Machine | WY | 2021 CPA | Refrigeration _Vending Machine | Refrigeration | Vending Machine | 44.9% | 5.1% | 52.4% | 21.6% | 97.3% | 98.9% | 90.4% | 26.6% | 65.7% | 58.9% | 10.1% | 91.7% | 5.1% | 21.6% | 49.31%
| WYFood PreparationOven | WY2021 CPAFood Preparation_Oven | WY | 2021 CPA | Food Preparation_Oven | Food Preparation | Oven | 66% | 1.501% | 48.9% | 7.311% | 21% | 11% | 69.7% | 9.434% | 37.12% | 13.8% | 0.8581% | 19.77% | 1.501% | 7.311% | 22.51%
| WYFood PreparationFryer | WY2021 CPAFood Preparation_Fryer | WY | 2021 CPA | Food Preparation_Fryer | Food Preparation | Fryer | 76.4% | 1.501% | 45.2% | 7.311% | 82% | 87% | 80.7% | 9.434% | 34.02% | 21% | 0.8581% | 19.77% | 1.501% | 7.311% | 33.86%
| WYFood PreparationDishwasher | WY2021 CPAFood Preparation_Dishwasher | WY | 2021 CPA | Food Preparation_Dishwasher | Food Preparation | Dishwasher | 20.03% | 1.501% | 18.49% | 7.311% | 31.74% | 25.33% | 30.88% | 9.434% | 16.95% | 15.26% | 0.8581% | 19.77% | 1.501% | 7.311% | 14.74%
| WYFood PreparationHot Food Container | WY2021 CPAFood Preparation_Hot Food Container | WY | 2021 CPA | Food Preparation_Hot Food Container | Food Preparation | Hot Food Container | 20.03% | 1.501% | 18.49% | 7.311% | 84% | 73% | 30.88% | 9.434% | 16.95% | 15.26% | 0.8581% | 19.77% | 1.501% | 7.311% | 21.88%
| WYFood PreparationSteamer | WY2021 CPAFood Preparation_Steamer | WY | 2021 CPA | Food Preparation_Steamer | Food Preparation | Steamer | 20.03% | 1.501% | 18.49% | 7.311% | 16% | 20% | 30.88% | 9.434% | 16.95% | 15.26% | 0.8581% | 19.77% | 1.501% | 7.311% | 13.24%
| WYOffice EquipmentDesktop Computer | WY2021 CPAOffice Equipment_Desktop Computer | WY | 2021 CPA | Office Equipment_Desktop Computer | Office Equipment | Desktop Computer | 100% | 100% | 100% | 100% | 100% | 100% | 100% | 100% | 100% | 100% | 100% | 100% | 100% | 100% | 100%
| WYOffice EquipmentLaptop | WY2021 CPAOffice Equipment_Laptop | WY | 2021 CPA | Office Equipment_Laptop | Office Equipment | Laptop | 100% | 100% | 100% | 100% | 100% | 64% | 100% | 100% | 100% | 100% | 100% | 100% | 100% | 100% | 97.43%
| WYOffice EquipmentServer | WY2021 CPAOffice Equipment_Server | WY | 2021 CPA | Office Equipment_Server | Office Equipment | Server | 100% | 100% | 82% | 100% | 50% | 100% | 100% | 100% | 100% | 100% | 89% | 89% | 100% | 66% | 91.14%
| WYOffice EquipmentMonitor | WY2021 CPAOffice Equipment_Monitor | WY | 2021 CPA | Office Equipment_Monitor | Office Equipment | Monitor | 100% | 100% | 100% | 100% | 100% | 100% | 100% | 100% | 100% | 100% | 100% | 100% | 100% | 100% | 100%
| WYOffice EquipmentPrinter/Copier/Fax | WY2021 CPAOffice Equipment_Printer/Copier/Fax | WY | 2021 CPA | Office Equipment_Printer/Copier/Fax | Office Equipment | Printer/Copier/Fax | 100% | 100% | 100% | 100% | 100% | 100% | 100% | 100% | 100% | 100% | 100% | 100% | 100% | 100% | 100%
| WYOffice EquipmentPOS Terminal | WY2021 CPAOffice Equipment_POS Terminal | WY | 2021 CPA | Office Equipment_POS Terminal | Office Equipment | POS Terminal | 40% | 20% | 100% | 100% | 100% | 100% | 100% | 100% | 36% | 58% | 77% | 77% | 20% | 28% | 68.29%
| WYMiscellaneousNon-HVAC Motors | WY2021 CPAMiscellaneous_Non-HVAC Motors | WY | 2021 CPA | Miscellaneous_Non-HVAC Motors | Miscellaneous | Non-HVAC Motors | 89.57% | 21.97% | 40.17% | 21.97% | 19.99% | 34.64% | 74.1% | 88.83% | 43.66% | 91.27% | 49.85% | 79.47% | 21.97% | 21.97% | 49.96%
| WYMiscellaneousPool Pump | WY2021 CPAMiscellaneous_Pool Pump | WY | 2021 CPA | Miscellaneous_Pool Pump | Miscellaneous | Pool Pump | 0% | 0% | 0% | 0% | 0% | 0% | 0% | 90.3% | 6% | 76% | 0% | 0% | 0% | 4% | 12.59%
| WYMiscellaneousPool Heater | WY2021 CPAMiscellaneous_Pool Heater | WY | 2021 CPA | Miscellaneous_Pool Heater | Miscellaneous | Pool Heater | 0% | 0% | 0% | 0% | 0% | 0% | 0% | 36.2% | 1% | 27% | 0% | 0% | 0% | 1% | 4.657%
| WYMiscellaneousClothes Washer | WY2021 CPAMiscellaneous_Clothes Washer | WY | 2021 CPA | Miscellaneous_Clothes Washer | Miscellaneous | Clothes Washer | 0% | 0% | 7% | 0% | 0% | 0% | 63% | 15% | 15% | 67% | 0% | 0% | 0% | 15% | 13%
| WYMiscellaneousClothes Dryer | WY2021 CPAMiscellaneous_Clothes Dryer | WY | 2021 CPA | Miscellaneous_Clothes Dryer | Miscellaneous | Clothes Dryer | 0% | 0% | 4% | 0% | 0% | 0% | 58% | 11% | 11% | 26% | 0% | 0% | 0% | 10% | 8.571%
| WYMiscellaneousOther Miscellaneous | WY2021 CPAMiscellaneous_Other Miscellaneous | WY | 2021 CPA | Miscellaneous_Other Miscellaneous | Miscellaneous | Other Miscellaneous | 100% | 100% | 100% | 100% | 100% | 100% | 100% | 100% | 100% | 100% | 100% | 100% | 100% | 100% | 100%
1 | WACoolingAir-Cooled Chiller | WA2021 CPACooling_Air-Cooled Chiller | WA | 2021 CPA | Cooling_Air-Cooled Chiller | Cooling | Air-Cooled Chiller | 13.73% | 0% | 1.116% | 0% | 0% | 0.5156% | 14.51% | 29.99% | 22.07% | 2.008% | 0% | 15.04% | 14.68% | 7.993% | 8.689%
| WACoolingWater-Cooled Chiller | WA2021 CPACooling_Water-Cooled Chiller | WA | 2021 CPA | Cooling_Water-Cooled Chiller | Cooling | Water-Cooled Chiller | 8.454% | 0% | 0.687% | 0% | 0% | 0.3176% | 58.02% | 0% | 0% | 7.284% | 0% | 1.672% | 9.039% | 4.137% | 6.401%
| WACoolingRTU | WA2021 CPACooling_RTU | WA | 2021 CPA | Cooling_RTU | Cooling | RTU | 44.48% | 63.08% | 78.13% | 59.89% | 72.91% | 71.35% | 9.537% | 49.21% | 36.22% | 15.76% | 16.01% | 19.73% | 47.56% | 47.02% | 45.06%
| WACoolingPTAC | WA2021 CPACooling_PTAC | WA | 2021 CPA | Cooling_PTAC | Cooling | PTAC | 2.352% | 2.225% | 3.42% | 2.562% | 2.669% | 2.13% | 0.3346% | 3.195% | 2.352% | 38.75% | 1.051% | 1.188% | 2.514% | 4.203% | 4.925%
| WACoolingPTHP | WA2021 CPACooling_PTHP | WA | 2021 CPA | Cooling_PTHP | Cooling | PTHP | 0.7459% | 0.7058% | 0.7041% | 0.5275% | 1.923% | 0.6297% | 0% | 2.237% | 1.646% | 13.05% | 0.2956% | 0.1188% | 0.7975% | 2.146% | 1.823%
| WACoolingEvaporative AC | WA2021 CPACooling_Evaporative AC | WA | 2021 CPA | Cooling_Evaporative AC | Cooling | Evaporative AC | 0.04718% | 0.04464% | 3.995% | 2.993% | 3.293% | 1.176% | 0% | 0.004196% | 0.003089% | 0.4746% | 0% | 0.1188% | 0.05045% | 0.007237% | 0.872%
| WACoolingAir-Source Heat Pump | WA2021 CPACooling_Air-Source Heat Pump | WA | 2021 CPA | Cooling_Air-Source Heat Pump | Cooling | Air-Source Heat Pump | 14.22% | 13.46% | 4.141% | 3.103% | 8.22% | 7.231% | 0.5019% | 8.333% | 6.133% | 5.095% | 1.691% | 1.862% | 15.21% | 4.541% | 6.696%
| WACoolingGeothermal Heat Pump | WA2021 CPACooling_Geothermal Heat Pump | WA | 2021 CPA | Cooling_Geothermal Heat Pump | Cooling | Geothermal Heat Pump | 7.626% | 7.216% | 0% | 0% | 0% | 0% | 0.7529% | 6.033% | 4.44% | 5.461% | 0% | 0% | 8.154% | 0.8678% | 2.896%
| WAHeatingElectric Furnace | WA2021 CPAHeating_Electric Furnace | WA | 2021 CPA | Heating_Electric Furnace | Heating | Electric Furnace | 1.234% | 1.809% | 2.205% | 0.9857% | 3.678% | 6.373% | 3.137% | 0% | 0% | 1.44% | 0.4757% | 1.124% | 1.157% | 8.199% | 2.273%
| WAHeatingElectric Room Heat | WA2021 CPAHeating_Electric Room Heat | WA | 2021 CPA | Heating_Electric Room Heat | Heating | Electric Room Heat | 23.78% | 34.87% | 25.79% | 11.53% | 0.3333% | 1.174% | 0.06465% | 7.246% | 4.438% | 51.1% | 2.573% | 6.08% | 22.29% | 9.735% | 14.36%
| WAHeatingPTHP | WA2021 CPAHeating_PTHP | WA | 2021 CPA | Heating_PTHP | Heating | PTHP | 0.7459% | 0.7058% | 0.7041% | 0.5275% | 1.923% | 0.6297% | 0% | 2.237% | 1.646% | 13.05% | 0.2956% | 0.1188% | 0.7975% | 2.146% | 1.823%
| WAHeatingAir-Source Heat Pump | WA2021 CPAHeating_Air-Source Heat Pump | WA | 2021 CPA | Heating_Air-Source Heat Pump | Heating | Air-Source Heat Pump | 14.22% | 13.46% | 4.141% | 3.103% | 8.22% | 7.231% | 0.5019% | 8.333% | 6.133% | 5.095% | 1.691% | 1.862% | 15.21% | 4.541% | 6.696%
| WAHeatingGeothermal Heat Pump | WA2021 CPAHeating_Geothermal Heat Pump | WA | 2021 CPA | Heating_Geothermal Heat Pump | Heating | Geothermal Heat Pump | 7.626% | 7.216% | 0% | 0% | 0% | 0% | 0.7529% | 6.033% | 4.44% | 5.461% | 0% | 0% | 8.154% | 0.8678% | 2.896%
| WAVentilationVentilation | WA2021 CPAVentilation_Ventilation | WA | 2021 CPA | Ventilation_Ventilation | Ventilation | Ventilation | 100% | 100% | 100% | 100% | 100% | 100% | 100% | 100% | 100% | 100% | 100% | 100% | 100% | 100% | 100%
| WAWater HeatingWater Heater | WA2021 CPAWater Heating_Water Heater | WA | 2021 CPA | Water Heating_Water Heater | Water Heating | Water Heater | 45.18% | 75% | 38.22% | 38.22% | 15.14% | 17.53% | 2.644% | 39.68% | 13.62% | 10.51% | 38.28% | 46.73% | 75% | 12.44% | 33.44%
| WAInterior LightingGeneral Service Lighting | WA2021 CPAInterior Lighting_General Service Lighting | WA | 2021 CPA | Interior Lighting_General Service Lighting | Interior Lighting | General Service Lighting | 100% | 100% | 100% | 100% | 100% | 100% | 100% | 100% | 100% | 100% | 100% | 100% | 100% | 100% | 100%
| WAInterior LightingExempted Lighting | WA2021 CPAInterior Lighting_Exempted Lighting | WA | 2021 CPA | Interior Lighting_Exempted Lighting | Interior Lighting | Exempted Lighting | 100% | 100% | 100% | 100% | 100% | 100% | 100% | 100% | 100% | 100% | 100% | 100% | 100% | 100% | 100%
| WAInterior LightingHigh-Bay Lighting | WA2021 CPAInterior Lighting_High-Bay Lighting | WA | 2021 CPA | Interior Lighting_High-Bay Lighting | Interior Lighting | High-Bay Lighting | 100% | 100% | 100% | 100% | 100% | 100% | 100% | 100% | 100% | 100% | 100% | 100% | 100% | 100% | 100%
| WAInterior LightingLinear Lighting | WA2021 CPAInterior Lighting_Linear Lighting | WA | 2021 CPA | Interior Lighting_Linear Lighting | Interior Lighting | Linear Lighting | 100% | 100% | 100% | 100% | 100% | 100% | 100% | 100% | 100% | 100% | 100% | 100% | 100% | 100% | 100%
| WAExterior LightingGeneral Service Lighting | WA2021 CPAExterior Lighting_General Service Lighting | WA | 2021 CPA | Exterior Lighting_General Service Lighting | Exterior Lighting | General Service Lighting | 100% | 100% | 100% | 100% | 100% | 100% | 100% | 100% | 100% | 100% | 100% | 100% | 100% | 100% | 100%
| WAExterior LightingArea Lighting | WA2021 CPAExterior Lighting_Area Lighting | WA | 2021 CPA | Exterior Lighting_Area Lighting | Exterior Lighting | Area Lighting | 100% | 100% | 100% | 100% | 100% | 100% | 100% | 100% | 100% | 100% | 100% | 100% | 100% | 100% | 100%
| WAExterior LightingLinear Lighting | WA2021 CPAExterior Lighting_Linear Lighting | WA | 2021 CPA | Exterior Lighting_Linear Lighting | Exterior Lighting | Linear Lighting | 100% | 100% | 100% | 100% | 100% | 100% | 100% | 100% | 100% | 100% | 100% | 100% | 100% | 100% | 100%
| WARefrigeration Walk-in Refrigerator/Freezer | WA2021 CPARefrigeration _Walk-in Refrigerator/Freezer | WA | 2021 CPA | Refrigeration _Walk-in Refrigerator/Freezer | Refrigeration | Walk-in Refrigerator/Freezer | 2% | 0% | 2% | 0% | 74% | 16% | 33% | 7.693% | 19% | 3% | 1.099% | 91.7% | 0% | 10.34% | 18.56%
| WARefrigeration Reach-in Refrigerator/Freezer | WA2021 CPARefrigeration _Reach-in Refrigerator/Freezer | WA | 2021 CPA | Refrigeration _Reach-in Refrigerator/Freezer | Refrigeration | Reach-in Refrigerator/Freezer | 14% | 8.772% | 14% | 5.357% | 7% | 83.06% | 50% | 13.36% | 33% | 19% | 2% | 2% | 8.772% | 12.07% | 19.46%
| WARefrigeration Glass Door Display | WA2021 CPARefrigeration _Glass Door Display | WA | 2021 CPA | Refrigeration _Glass Door Display | Refrigeration | Glass Door Display | 77.4% | 0% | 81.7% | 5.357% | 5.2% | 94.9% | 85.13% | 26.6% | 65.7% | 58.9% | 10.1% | 10.1% | 0% | 3.448% | 37.47%
| WARefrigeration Open Display Case | WA2021 CPARefrigeration _Open Display Case | WA | 2021 CPA | Refrigeration _Open Display Case | Refrigeration | Open Display Case | 77.4% | 0% | 81.7% | 5.357% | 5.2% | 94.9% | 85.13% | 26.6% | 65.7% | 58.9% | 10.1% | 10.1% | 0% | 3.448% | 37.47%
| WARefrigeration Icemaker | WA2021 CPARefrigeration _Icemaker | WA | 2021 CPA | Refrigeration _Icemaker | Refrigeration | Icemaker | 44.9% | 5.1% | 52.4% | 5.1% | 97.3% | 98.9% | 85.13% | 26.6% | 65.7% | 58.9% | 10.1% | 91.7% | 5.1% | 21.6% | 47.75%
| WARefrigeration Vending Machine | WA2021 CPARefrigeration _Vending Machine | WA | 2021 CPA | Refrigeration _Vending Machine | Refrigeration | Vending Machine | 44.9% | 5.1% | 52.4% | 5.1% | 97.3% | 98.9% | 85.13% | 26.6% | 65.7% | 58.9% | 10.1% | 91.7% | 5.1% | 21.6% | 47.75%
| WAFood PreparationOven | WA2021 CPAFood Preparation_Oven | WA | 2021 CPA | Food Preparation_Oven | Food Preparation | Oven | 66% | 3.646% | 48.9% | 3.646% | 21% | 11% | 69.7% | 21.05% | 42.92% | 13.8% | 2.267% | 40.84% | 3.646% | 3.646% | 25.15%
| WAFood PreparationFryer | WA2021 CPAFood Preparation_Fryer | WA | 2021 CPA | Food Preparation_Fryer | Food Preparation | Fryer | 76.4% | 3.646% | 45.2% | 3.646% | 82% | 87% | 80.7% | 21.05% | 39.82% | 21% | 2.267% | 40.84% | 3.646% | 3.646% | 36.49%
| WAFood PreparationDishwasher | WA2021 CPAFood Preparation_Dishwasher | WA | 2021 CPA | Food Preparation_Dishwasher | Food Preparation | Dishwasher | 43.06% | 3.646% | 39.57% | 3.646% | 52.51% | 54.87% | 49.13% | 21.05% | 36.69% | 30.03% | 2.267% | 40.84% | 3.646% | 3.646% | 27.47%
| WAFood PreparationHot Food Container | WA2021 CPAFood Preparation_Hot Food Container | WA | 2021 CPA | Food Preparation_Hot Food Container | Food Preparation | Hot Food Container | 43.06% | 3.646% | 39.57% | 3.646% | 84% | 73% | 49.13% | 21.05% | 36.69% | 30.03% | 2.267% | 40.84% | 3.646% | 3.646% | 31.02%
| WAFood PreparationSteamer | WA2021 CPAFood Preparation_Steamer | WA | 2021 CPA | Food Preparation_Steamer | Food Preparation | Steamer | 43.06% | 3.646% | 39.57% | 3.646% | 16% | 20% | 49.13% | 21.05% | 36.69% | 30.03% | 2.267% | 40.84% | 3.646% | 3.646% | 22.37%
| WAOffice EquipmentDesktop Computer | WA2021 CPAOffice Equipment_Desktop Computer | WA | 2021 CPA | Office Equipment_Desktop Computer | Office Equipment | Desktop Computer | 100% | 100% | 100% | 100% | 100% | 100% | 100% | 100% | 100% | 100% | 100% | 100% | 100% | 100% | 100%
| WAOffice EquipmentLaptop | WA2021 CPAOffice Equipment_Laptop | WA | 2021 CPA | Office Equipment_Laptop | Office Equipment | Laptop | 100% | 100% | 100% | 100% | 100% | 64% | 100% | 100% | 100% | 100% | 100% | 100% | 100% | 100% | 97.43%
| WAOffice EquipmentServer | WA2021 CPAOffice Equipment_Server | WA | 2021 CPA | Office Equipment_Server | Office Equipment | Server | 100% | 100% | 82% | 100% | 50% | 100% | 100% | 100% | 100% | 100% | 89% | 89% | 100% | 66% | 91.14%
| WAOffice EquipmentMonitor | WA2021 CPAOffice Equipment_Monitor | WA | 2021 CPA | Office Equipment_Monitor | Office Equipment | Monitor | 100% | 100% | 100% | 100% | 100% | 100% | 100% | 100% | 100% | 100% | 100% | 100% | 100% | 100% | 100%
| WAOffice EquipmentPrinter/Copier/Fax | WA2021 CPAOffice Equipment_Printer/Copier/Fax | WA | 2021 CPA | Office Equipment_Printer/Copier/Fax | Office Equipment | Printer/Copier/Fax | 100% | 100% | 100% | 100% | 100% | 100% | 100% | 100% | 100% | 100% | 100% | 100% | 100% | 100% | 100%
| WAOffice EquipmentPOS Terminal | WA2021 CPAOffice Equipment_POS Terminal | WA | 2021 CPA | Office Equipment_POS Terminal | Office Equipment | POS Terminal | 40% | 20% | 100% | 100% | 100% | 100% | 100% | 100% | 36% | 58% | 77% | 77% | 20% | 28% | 68.29%
| WAMiscellaneousNon-HVAC Motors | WA2021 CPAMiscellaneous_Non-HVAC Motors | WA | 2021 CPA | Miscellaneous_Non-HVAC Motors | Miscellaneous | Non-HVAC Motors | 89.57% | 21.97% | 40.17% | 21.97% | 19.99% | 34.64% | 74.1% | 88.83% | 43.66% | 91.27% | 49.85% | 79.47% | 21.97% | 21.97% | 49.96%
| WAMiscellaneousPool Pump | WA2021 CPAMiscellaneous_Pool Pump | WA | 2021 CPA | Miscellaneous_Pool Pump | Miscellaneous | Pool Pump | 0% | 0% | 0% | 0% | 0% | 0% | 0% | 90.3% | 6% | 76% | 0% | 0% | 0% | 4% | 12.59%
| WAMiscellaneousPool Heater | WA2021 CPAMiscellaneous_Pool Heater | WA | 2021 CPA | Miscellaneous_Pool Heater | Miscellaneous | Pool Heater | 0% | 0% | 0% | 0% | 0% | 0% | 0% | 36.2% | 1% | 27% | 0% | 0% | 0% | 1% | 4.657%
| WAMiscellaneousClothes Washer | WA2021 CPAMiscellaneous_Clothes Washer | WA | 2021 CPA | Miscellaneous_Clothes Washer | Miscellaneous | Clothes Washer | 0% | 0% | 7% | 0% | 0% | 0% | 63% | 15% | 15% | 67% | 0% | 0% | 0% | 15% | 13%
| WAMiscellaneousClothes Dryer | WA2021 CPAMiscellaneous_Clothes Dryer | WA | 2021 CPA | Miscellaneous_Clothes Dryer | Miscellaneous | Clothes Dryer | 0% | 0% | 4% | 0% | 0% | 0% | 58% | 11% | 11% | 26% | 0% | 0% | 0% | 10% | 8.571%
| WAMiscellaneousOther Miscellaneous | WA2021 CPAMiscellaneous_Other Miscellaneous | WA | 2021 CPA | Miscellaneous_Other Miscellaneous | Miscellaneous | Other Miscellaneous | 100% | 100% | 100% | 100% | 100% | 100% | 100% | 100% | 100% | 100% | 100% | 100% | 100% | 100% | 100%
1 | UTCoolingAir-Cooled Chiller | UT2021 CPACooling_Air-Cooled Chiller | UT | 2021 CPA | Cooling_Air-Cooled Chiller | Cooling | Air-Cooled Chiller | 7.306% | 7.685% | 0% | 0% | 0% | 0% | 18.3% | 0% | 10.3% | 4.544% | 0.01701% | 0.03572% | 7.685% | 3.871% | 4.267%
| UTCoolingWater-Cooled Chiller | UT2021 CPACooling_Water-Cooled Chiller | UT | 2021 CPA | Cooling_Water-Cooled Chiller | Cooling | Water-Cooled Chiller | 47.44% | 0.7896% | 4.101% | 0.2567% | 0% | 0% | 55.33% | 56.48% | 14.72% | 9.902% | 0% | 0% | 0.7896% | 3.871% | 13.83%
| UTCoolingRTU | UT2021 CPACooling_RTU | UT | 2021 CPA | Cooling_RTU | Cooling | RTU | 13.44% | 54.47% | 68.56% | 65.75% | 54.18% | 29.96% | 21.9% | 24.87% | 34.13% | 29.2% | 19% | 39.88% | 54.47% | 21.83% | 37.97%
| UTCoolingPTAC | UT2021 CPACooling_PTAC | UT | 2021 CPA | Cooling_PTAC | Cooling | PTAC | 1.137% | 0.5104% | 0% | 1.582% | 1.793% | 0% | 0.3461% | 0.1595% | 5.145% | 35.26% | 1.063% | 2.232% | 0.5104% | 4.494% | 3.873%
| UTCoolingPTHP | UT2021 CPACooling_PTHP | UT | 2021 CPA | Cooling_PTHP | Cooling | PTHP | 0.7402% | 0.6515% | 0.5274% | 0.5957% | 1.702% | 0.8295% | 0% | 2.831% | 1.842% | 12.4% | 0.4841% | 0.1964% | 0.6515% | 4.543% | 2%
| UTCoolingEvaporative AC | UT2021 CPACooling_Evaporative AC | UT | 2021 CPA | Cooling_Evaporative AC | Cooling | Evaporative AC | 6.063% | 6.089% | 0.1768% | 9.013% | 2.283% | 45.35% | 0.2181% | 15.5% | 9.282% | 0.07154% | 4.102% | 8.612% | 6.089% | 8.506% | 8.668%
| UTCoolingAir-Source Heat Pump | UT2021 CPACooling_Air-Source Heat Pump | UT | 2021 CPA | Cooling_Air-Source Heat Pump | Cooling | Air-Source Heat Pump | 9.6% | 12.95% | 16.7% | 3.654% | 5.155% | 0% | 0.767% | 0.1595% | 4.995% | 5.535% | 2.206% | 4.631% | 12.95% | 6.369% | 6.12%
| UTCoolingGeothermal Heat Pump | UT2021 CPACooling_Geothermal Heat Pump | UT | 2021 CPA | Cooling_Geothermal Heat Pump | Cooling | Geothermal Heat Pump | 5.979% | 2.858% | 0% | 0% | 0% | 0% | 2.404% | 0% | 0.919% | 0.02077% | 0% | 0% | 2.858% | 6.992% | 1.574%
| UTHeatingElectric Furnace | UT2021 CPAHeating_Electric Furnace | UT | 2021 CPA | Heating_Electric Furnace | Heating | Electric Furnace | 10.44% | 4.783% | 27.29% | 38.09% | 34.82% | 44.57% | 0% | 0% | 11.63% | 9.986% | 6.143% | 4.627% | 4.783% | 0% | 14.08%
| UTHeatingElectric Room Heat | UT2021 CPAHeating_Electric Room Heat | UT | 2021 CPA | Heating_Electric Room Heat | Heating | Electric Room Heat | 0% | 1.474% | 0% | 2.798% | 2.746% | 0% | 0.1445% | 0% | 1.646% | 17.45% | 0.9574% | 0.7212% | 1.474% | 0.7432% | 2.154%
| UTHeatingPTHP | UT2021 CPAHeating_PTHP | UT | 2021 CPA | Heating_PTHP | Heating | PTHP | 0.7402% | 0.6515% | 0.5274% | 0.5957% | 1.702% | 0.8295% | 0% | 2.831% | 1.842% | 12.4% | 0.4841% | 0.1964% | 0.6515% | 4.543% | 2%
| UTHeatingAir-Source Heat Pump | UT2021 CPAHeating_Air-Source Heat Pump | UT | 2021 CPA | Heating_Air-Source Heat Pump | Heating | Air-Source Heat Pump | 9.6% | 12.95% | 16.7% | 3.654% | 5.155% | 0% | 0.767% | 0.1595% | 4.995% | 5.535% | 2.206% | 4.631% | 12.95% | 6.369% | 6.12%
| UTHeatingGeothermal Heat Pump | UT2021 CPAHeating_Geothermal Heat Pump | UT | 2021 CPA | Heating_Geothermal Heat Pump | Heating | Geothermal Heat Pump | 5.979% | 2.858% | 0% | 0% | 0% | 0% | 2.404% | 0% | 0.919% | 0.02077% | 0% | 0% | 2.858% | 6.992% | 1.574%
| UTVentilationVentilation | UT2021 CPAVentilation_Ventilation | UT | 2021 CPA | Ventilation_Ventilation | Ventilation | Ventilation | 100% | 100% | 100% | 100% | 100% | 100% | 100% | 100% | 100% | 100% | 100% | 100% | 100% | 100% | 100%
| UTWater HeatingWater Heater | UT2021 CPAWater Heating_Water Heater | UT | 2021 CPA | Water Heating_Water Heater | Water Heating | Water Heater | 47.64% | 32.37% | 38.09% | 44.66% | 39.16% | 68.59% | 2.199% | 24.48% | 19.03% | 12.93% | 53.31% | 54.12% | 32.37% | 12.87% | 34.42%
| UTInterior LightingGeneral Service Lighting | UT2021 CPAInterior Lighting_General Service Lighting | UT | 2021 CPA | Interior Lighting_General Service Lighting | Interior Lighting | General Service Lighting | 100% | 100% | 100% | 100% | 100% | 100% | 100% | 100% | 100% | 100% | 100% | 100% | 100% | 100% | 100%
| UTInterior LightingExempted Lighting | UT2021 CPAInterior Lighting_Exempted Lighting | UT | 2021 CPA | Interior Lighting_Exempted Lighting | Interior Lighting | Exempted Lighting | 100% | 100% | 100% | 100% | 100% | 100% | 100% | 100% | 100% | 100% | 100% | 100% | 100% | 100% | 100%
| UTInterior LightingHigh-Bay Lighting | UT2021 CPAInterior Lighting_High-Bay Lighting | UT | 2021 CPA | Interior Lighting_High-Bay Lighting | Interior Lighting | High-Bay Lighting | 100% | 100% | 100% | 100% | 100% | 100% | 100% | 100% | 100% | 100% | 100% | 100% | 100% | 100% | 100%
| UTInterior LightingLinear Lighting | UT2021 CPAInterior Lighting_Linear Lighting | UT | 2021 CPA | Interior Lighting_Linear Lighting | Interior Lighting | Linear Lighting | 100% | 100% | 100% | 100% | 100% | 100% | 100% | 100% | 100% | 100% | 100% | 100% | 100% | 100% | 100%
| UTExterior LightingGeneral Service Lighting | UT2021 CPAExterior Lighting_General Service Lighting | UT | 2021 CPA | Exterior Lighting_General Service Lighting | Exterior Lighting | General Service Lighting | 100% | 100% | 100% | 100% | 100% | 100% | 100% | 100% | 100% | 100% | 100% | 100% | 100% | 100% | 100%
| UTExterior LightingArea Lighting | UT2021 CPAExterior Lighting_Area Lighting | UT | 2021 CPA | Exterior Lighting_Area Lighting | Exterior Lighting | Area Lighting | 100% | 100% | 100% | 100% | 100% | 100% | 100% | 100% | 100% | 100% | 100% | 100% | 100% | 100% | 100%
| UTExterior LightingLinear Lighting | UT2021 CPAExterior Lighting_Linear Lighting | UT | 2021 CPA | Exterior Lighting_Linear Lighting | Exterior Lighting | Linear Lighting | 100% | 100% | 100% | 100% | 100% | 100% | 100% | 100% | 100% | 100% | 100% | 100% | 100% | 100% | 100%
| UTRefrigeration Walk-in Refrigerator/Freezer | UT2021 CPARefrigeration _Walk-in Refrigerator/Freezer | UT | 2021 CPA | Refrigeration _Walk-in Refrigerator/Freezer | Refrigeration | Walk-in Refrigerator/Freezer | 2% | 0.2272% | 2% | 0.8244% | 74% | 16% | 33% | 7.693% | 19% | 3% | 1.099% | 91.7% | 2% | 0.8244% | 18.1%
| UTRefrigeration Reach-in Refrigerator/Freezer | UT2021 CPARefrigeration _Reach-in Refrigerator/Freezer | UT | 2021 CPA | Refrigeration _Reach-in Refrigerator/Freezer | Refrigeration | Reach-in Refrigerator/Freezer | 14% | 1.59% | 14% | 5.771% | 7% | 83.06% | 50% | 13.36% | 33% | 19% | 2% | 91.7% | 14% | 5.771% | 25.3%
| UTRefrigeration Glass Door Display | UT2021 CPARefrigeration _Glass Door Display | UT | 2021 CPA | Refrigeration _Glass Door Display | Refrigeration | Glass Door Display | 4% | 0.4543% | 81.7% | 33.68% | 5.2% | 94.9% | 90.4% | 26.6% | 65.7% | 58.9% | 10.1% | 10.1% | 77.4% | 21.6% | 41.48%
| UTRefrigeration Open Display Case | UT2021 CPARefrigeration _Open Display Case | UT | 2021 CPA | Refrigeration _Open Display Case | Refrigeration | Open Display Case | 1.333% | 0.1514% | 27.23% | 11.23% | 1.733% | 31.63% | 30.13% | 8.867% | 21.9% | 19.63% | 3.367% | 3.367% | 25.8% | 7.2% | 13.83%
| UTRefrigeration Icemaker | UT2021 CPARefrigeration _Icemaker | UT | 2021 CPA | Refrigeration _Icemaker | Refrigeration | Icemaker | 44.9% | 5.1% | 52.4% | 21.6% | 97.3% | 98.9% | 90.4% | 26.6% | 65.7% | 58.9% | 10.1% | 91.7% | 5.1% | 21.6% | 49.31%
| UTRefrigeration Vending Machine | UT2021 CPARefrigeration _Vending Machine | UT | 2021 CPA | Refrigeration _Vending Machine | Refrigeration | Vending Machine | 44.9% | 5.1% | 52.4% | 21.6% | 97.3% | 98.9% | 90.4% | 26.6% | 65.7% | 58.9% | 10.1% | 91.7% | 5.1% | 21.6% | 49.31%
| UTFood PreparationOven | UT2021 CPAFood Preparation_Oven | UT | 2021 CPA | Food Preparation_Oven | Food Preparation | Oven | 66% | 1.501% | 48.9% | 7.311% | 21% | 11% | 69.7% | 9.434% | 37.12% | 13.8% | 0.8581% | 19.77% | 1.501% | 7.311% | 22.51%
| UTFood PreparationFryer | UT2021 CPAFood Preparation_Fryer | UT | 2021 CPA | Food Preparation_Fryer | Food Preparation | Fryer | 76.4% | 1.501% | 45.2% | 7.311% | 82% | 87% | 80.7% | 9.434% | 34.02% | 21% | 0.8581% | 19.77% | 1.501% | 7.311% | 33.86%
| UTFood PreparationDishwasher | UT2021 CPAFood Preparation_Dishwasher | UT | 2021 CPA | Food Preparation_Dishwasher | Food Preparation | Dishwasher | 20.03% | 1.501% | 18.49% | 7.311% | 31.74% | 25.33% | 30.88% | 9.434% | 16.95% | 15.26% | 0.8581% | 19.77% | 1.501% | 7.311% | 14.74%
| UTFood PreparationHot Food Container | UT2021 CPAFood Preparation_Hot Food Container | UT | 2021 CPA | Food Preparation_Hot Food Container | Food Preparation | Hot Food Container | 20.03% | 1.501% | 18.49% | 7.311% | 84% | 73% | 30.88% | 9.434% | 16.95% | 15.26% | 0.8581% | 19.77% | 1.501% | 7.311% | 21.88%
| UTFood PreparationSteamer | UT2021 CPAFood Preparation_Steamer | UT | 2021 CPA | Food Preparation_Steamer | Food Preparation | Steamer | 20.03% | 1.501% | 18.49% | 7.311% | 16% | 20% | 30.88% | 9.434% | 16.95% | 15.26% | 0.8581% | 19.77% | 1.501% | 7.311% | 13.24%
| UTOffice EquipmentDesktop Computer | UT2021 CPAOffice Equipment_Desktop Computer | UT | 2021 CPA | Office Equipment_Desktop Computer | Office Equipment | Desktop Computer | 100% | 100% | 100% | 100% | 100% | 100% | 100% | 100% | 100% | 100% | 100% | 100% | 100% | 100% | 100%
| UTOffice EquipmentLaptop | UT2021 CPAOffice Equipment_Laptop | UT | 2021 CPA | Office Equipment_Laptop | Office Equipment | Laptop | 100% | 100% | 100% | 100% | 100% | 64% | 100% | 100% | 100% | 100% | 100% | 100% | 100% | 100% | 97.43%
| UTOffice EquipmentServer | UT2021 CPAOffice Equipment_Server | UT | 2021 CPA | Office Equipment_Server | Office Equipment | Server | 100% | 100% | 82% | 100% | 50% | 100% | 100% | 100% | 100% | 100% | 89% | 89% | 100% | 66% | 91.14%
| UTOffice EquipmentMonitor | UT2021 CPAOffice Equipment_Monitor | UT | 2021 CPA | Office Equipment_Monitor | Office Equipment | Monitor | 100% | 100% | 100% | 100% | 100% | 100% | 100% | 100% | 100% | 100% | 100% | 100% | 100% | 100% | 100%
| UTOffice EquipmentPrinter/Copier/Fax | UT2021 CPAOffice Equipment_Printer/Copier/Fax | UT | 2021 CPA | Office Equipment_Printer/Copier/Fax | Office Equipment | Printer/Copier/Fax | 100% | 100% | 100% | 100% | 100% | 100% | 100% | 100% | 100% | 100% | 100% | 100% | 100% | 100% | 100%
| UTOffice EquipmentPOS Terminal | UT2021 CPAOffice Equipment_POS Terminal | UT | 2021 CPA | Office Equipment_POS Terminal | Office Equipment | POS Terminal | 40% | 20% | 100% | 100% | 100% | 100% | 100% | 100% | 36% | 58% | 77% | 77% | 20% | 28% | 68.29%
| UTMiscellaneousNon-HVAC Motors | UT2021 CPAMiscellaneous_Non-HVAC Motors | UT | 2021 CPA | Miscellaneous_Non-HVAC Motors | Miscellaneous | Non-HVAC Motors | 89.57% | 21.97% | 40.17% | 21.97% | 19.99% | 34.64% | 74.1% | 88.83% | 43.66% | 91.27% | 49.85% | 79.47% | 21.97% | 21.97% | 49.96%
| UTMiscellaneousPool Pump | UT2021 CPAMiscellaneous_Pool Pump | UT | 2021 CPA | Miscellaneous_Pool Pump | Miscellaneous | Pool Pump | 0% | 0% | 0% | 0% | 0% | 0% | 0% | 90.3% | 6% | 76% | 0% | 0% | 0% | 4% | 12.59%
| UTMiscellaneousPool Heater | UT2021 CPAMiscellaneous_Pool Heater | UT | 2021 CPA | Miscellaneous_Pool Heater | Miscellaneous | Pool Heater | 0% | 0% | 0% | 0% | 0% | 0% | 0% | 36.2% | 1% | 27% | 0% | 0% | 0% | 1% | 4.657%
| UTMiscellaneousClothes Washer | UT2021 CPAMiscellaneous_Clothes Washer | UT | 2021 CPA | Miscellaneous_Clothes Washer | Miscellaneous | Clothes Washer | 0% | 0% | 7% | 0% | 0% | 0% | 63% | 15% | 15% | 67% | 0% | 0% | 0% | 15% | 13%
| UTMiscellaneousClothes Dryer | UT2021 CPAMiscellaneous_Clothes Dryer | UT | 2021 CPA | Miscellaneous_Clothes Dryer | Miscellaneous | Clothes Dryer | 0% | 0% | 4% | 0% | 0% | 0% | 58% | 11% | 11% | 26% | 0% | 0% | 0% | 10% | 8.571%
| UTMiscellaneousOther Miscellaneous | UT2021 CPAMiscellaneous_Other Miscellaneous | UT | 2021 CPA | Miscellaneous_Other Miscellaneous | Miscellaneous | Other Miscellaneous | 100% | 100% | 100% | 100% | 100% | 100% | 100% | 100% | 100% | 100% | 100% | 100% | 100% | 100% | 100%
1 | IDCoolingAir-Cooled Chiller | ID2021 CPACooling_Air-Cooled Chiller | ID | 2021 CPA | Cooling_Air-Cooled Chiller | Cooling | Air-Cooled Chiller | 7.306% | 7.685% | 0% | 0% | 0% | 0% | 18.3% | 0% | 10.3% | 4.544% | 0.01701% | 0.03572% | 7.685% | 3.871% | 4.267%
| IDCoolingWater-Cooled Chiller | ID2021 CPACooling_Water-Cooled Chiller | ID | 2021 CPA | Cooling_Water-Cooled Chiller | Cooling | Water-Cooled Chiller | 47.44% | 0.7896% | 4.101% | 0.2567% | 0% | 0% | 55.33% | 56.48% | 14.72% | 9.902% | 0% | 0% | 0.7896% | 3.871% | 13.83%
| IDCoolingRTU | ID2021 CPACooling_RTU | ID | 2021 CPA | Cooling_RTU | Cooling | RTU | 13.44% | 54.47% | 68.56% | 65.75% | 54.18% | 29.96% | 21.9% | 24.87% | 34.13% | 29.2% | 19% | 39.88% | 54.47% | 21.83% | 37.97%
| IDCoolingPTAC | ID2021 CPACooling_PTAC | ID | 2021 CPA | Cooling_PTAC | Cooling | PTAC | 1.137% | 0.5104% | 0% | 1.582% | 1.793% | 0% | 0.3461% | 0.1595% | 5.145% | 35.26% | 1.063% | 2.232% | 0.5104% | 4.494% | 3.873%
| IDCoolingPTHP | ID2021 CPACooling_PTHP | ID | 2021 CPA | Cooling_PTHP | Cooling | PTHP | 0.7402% | 0.6515% | 0.5274% | 0.5957% | 1.702% | 0.8295% | 0% | 2.831% | 1.842% | 12.4% | 0.4841% | 0.1964% | 0.6515% | 4.543% | 2%
| IDCoolingEvaporative AC | ID2021 CPACooling_Evaporative AC | ID | 2021 CPA | Cooling_Evaporative AC | Cooling | Evaporative AC | 6.063% | 6.089% | 0.1768% | 9.013% | 2.283% | 45.35% | 0.2181% | 15.5% | 9.282% | 0.07154% | 4.102% | 8.612% | 6.089% | 8.506% | 8.668%
| IDCoolingAir-Source Heat Pump | ID2021 CPACooling_Air-Source Heat Pump | ID | 2021 CPA | Cooling_Air-Source Heat Pump | Cooling | Air-Source Heat Pump | 9.6% | 12.95% | 16.7% | 3.654% | 5.155% | 0% | 0.767% | 0.1595% | 4.995% | 5.535% | 2.206% | 4.631% | 12.95% | 6.369% | 6.12%
| IDCoolingGeothermal Heat Pump | ID2021 CPACooling_Geothermal Heat Pump | ID | 2021 CPA | Cooling_Geothermal Heat Pump | Cooling | Geothermal Heat Pump | 5.979% | 2.858% | 0% | 0% | 0% | 0% | 2.404% | 0% | 0.919% | 0.02077% | 0% | 0% | 2.858% | 6.992% | 1.574%
| IDHeatingElectric Furnace | ID2021 CPAHeating_Electric Furnace | ID | 2021 CPA | Heating_Electric Furnace | Heating | Electric Furnace | 10.44% | 4.783% | 27.29% | 38.09% | 34.82% | 44.57% | 0% | 0% | 11.63% | 9.986% | 6.143% | 4.627% | 4.783% | 0% | 14.08%
| IDHeatingElectric Room Heat | ID2021 CPAHeating_Electric Room Heat | ID | 2021 CPA | Heating_Electric Room Heat | Heating | Electric Room Heat | 0% | 1.474% | 0% | 2.798% | 2.746% | 0% | 0.1449% | 0% | 1.646% | 17.45% | 0.9574% | 0.7212% | 1.474% | 0.7432% | 2.154%
| IDHeatingPTHP | ID2021 CPAHeating_PTHP | ID | 2021 CPA | Heating_PTHP | Heating | PTHP | 0.7402% | 0.6515% | 0.5274% | 0.5957% | 1.702% | 0.8295% | 0% | 2.831% | 1.842% | 12.4% | 0.4841% | 0.1964% | 0.6515% | 4.543% | 2%
| IDHeatingAir-Source Heat Pump | ID2021 CPAHeating_Air-Source Heat Pump | ID | 2021 CPA | Heating_Air-Source Heat Pump | Heating | Air-Source Heat Pump | 9.6% | 12.95% | 16.7% | 3.654% | 5.155% | 0% | 0.767% | 0.1595% | 4.995% | 5.535% | 2.206% | 4.631% | 12.95% | 6.369% | 6.12%
| IDHeatingGeothermal Heat Pump | ID2021 CPAHeating_Geothermal Heat Pump | ID | 2021 CPA | Heating_Geothermal Heat Pump | Heating | Geothermal Heat Pump | 5.979% | 2.858% | 0% | 0% | 0% | 0% | 2.404% | 0% | 0.919% | 0.02077% | 0% | 0% | 2.858% | 6.992% | 1.574%
| IDVentilationVentilation | ID2021 CPAVentilation_Ventilation | ID | 2021 CPA | Ventilation_Ventilation | Ventilation | Ventilation | 100% | 100% | 100% | 100% | 100% | 100% | 100% | 100% | 100% | 100% | 100% | 100% | 100% | 100% | 100%
| IDWater HeatingWater Heater | ID2021 CPAWater Heating_Water Heater | ID | 2021 CPA | Water Heating_Water Heater | Water Heating | Water Heater | 47.64% | 32.37% | 38.09% | 44.66% | 39.16% | 68.59% | 2.199% | 24.48% | 19.03% | 12.93% | 53.31% | 54.12% | 32.37% | 12.87% | 34.42%
| IDInterior LightingGeneral Service Lighting | ID2021 CPAInterior Lighting_General Service Lighting | ID | 2021 CPA | Interior Lighting_General Service Lighting | Interior Lighting | General Service Lighting | 100% | 100% | 100% | 100% | 100% | 100% | 100% | 100% | 100% | 100% | 100% | 100% | 100% | 100% | 100%
| IDInterior LightingExempted Lighting | ID2021 CPAInterior Lighting_Exempted Lighting | ID | 2021 CPA | Interior Lighting_Exempted Lighting | Interior Lighting | Exempted Lighting | 100% | 100% | 100% | 100% | 100% | 100% | 100% | 100% | 100% | 100% | 100% | 100% | 100% | 100% | 100%
| IDInterior LightingHigh-Bay Lighting | ID2021 CPAInterior Lighting_High-Bay Lighting | ID | 2021 CPA | Interior Lighting_High-Bay Lighting | Interior Lighting | High-Bay Lighting | 100% | 100% | 100% | 100% | 100% | 100% | 100% | 100% | 100% | 100% | 100% | 100% | 100% | 100% | 100%
| IDInterior LightingLinear Lighting | ID2021 CPAInterior Lighting_Linear Lighting | ID | 2021 CPA | Interior Lighting_Linear Lighting | Interior Lighting | Linear Lighting | 100% | 100% | 100% | 100% | 100% | 100% | 100% | 100% | 100% | 100% | 100% | 100% | 100% | 100% | 100%
| IDExterior LightingGeneral Service Lighting | ID2021 CPAExterior Lighting_General Service Lighting | ID | 2021 CPA | Exterior Lighting_General Service Lighting | Exterior Lighting | General Service Lighting | 100% | 100% | 100% | 100% | 100% | 100% | 100% | 100% | 100% | 100% | 100% | 100% | 100% | 100% | 100%
| IDExterior LightingArea Lighting | ID2021 CPAExterior Lighting_Area Lighting | ID | 2021 CPA | Exterior Lighting_Area Lighting | Exterior Lighting | Area Lighting | 100% | 100% | 100% | 100% | 100% | 100% | 100% | 100% | 100% | 100% | 100% | 100% | 100% | 100% | 100%
| IDExterior LightingLinear Lighting | ID2021 CPAExterior Lighting_Linear Lighting | ID | 2021 CPA | Exterior Lighting_Linear Lighting | Exterior Lighting | Linear Lighting | 100% | 100% | 100% | 100% | 100% | 100% | 100% | 100% | 100% | 100% | 100% | 100% | 100% | 100% | 100%
| IDRefrigeration Walk-in Refrigerator/Freezer | ID2021 CPARefrigeration _Walk-in Refrigerator/Freezer | ID | 2021 CPA | Refrigeration _Walk-in Refrigerator/Freezer | Refrigeration | Walk-in Refrigerator/Freezer | 2% | 0.2272% | 2% | 0.8244% | 74% | 16% | 33% | 7.693% | 19% | 3% | 1.099% | 91.7% | 2% | 0.8244% | 18.1%
| IDRefrigeration Reach-in Refrigerator/Freezer | ID2021 CPARefrigeration _Reach-in Refrigerator/Freezer | ID | 2021 CPA | Refrigeration _Reach-in Refrigerator/Freezer | Refrigeration | Reach-in Refrigerator/Freezer | 14% | 1.59% | 14% | 5.771% | 7% | 83.06% | 50% | 13.36% | 33% | 19% | 2% | 91.7% | 14% | 5.771% | 25.3%
| IDRefrigeration Glass Door Display | ID2021 CPARefrigeration _Glass Door Display | ID | 2021 CPA | Refrigeration _Glass Door Display | Refrigeration | Glass Door Display | 4% | 0.4543% | 81.7% | 33.68% | 5.2% | 94.9% | 90.4% | 26.6% | 65.7% | 58.9% | 10.1% | 10.1% | 77.4% | 21.6% | 41.48%
| IDRefrigeration Open Display Case | ID2021 CPARefrigeration _Open Display Case | ID | 2021 CPA | Refrigeration _Open Display Case | Refrigeration | Open Display Case | 1.333% | 0.1514% | 27.23% | 11.23% | 1.733% | 31.63% | 30.13% | 8.867% | 21.9% | 19.63% | 3.367% | 3.367% | 25.8% | 7.2% | 13.83%
| IDRefrigeration Icemaker | ID2021 CPARefrigeration _Icemaker | ID | 2021 CPA | Refrigeration _Icemaker | Refrigeration | Icemaker | 44.9% | 5.1% | 52.4% | 21.6% | 97.3% | 98.9% | 90.4% | 26.6% | 65.7% | 58.9% | 10.1% | 91.7% | 5.1% | 21.6% | 49.31%
| IDRefrigeration Vending Machine | ID2021 CPARefrigeration _Vending Machine | ID | 2021 CPA | Refrigeration _Vending Machine | Refrigeration | Vending Machine | 44.9% | 5.1% | 52.4% | 21.6% | 97.3% | 98.9% | 90.4% | 26.6% | 65.7% | 58.9% | 10.1% | 91.7% | 5.1% | 21.6% | 49.31%
| IDFood PreparationOven | ID2021 CPAFood Preparation_Oven | ID | 2021 CPA | Food Preparation_Oven | Food Preparation | Oven | 66% | 1.501% | 48.9% | 7.311% | 21% | 11% | 69.7% | 9.434% | 37.12% | 13.8% | 0.8581% | 19.77% | 1.501% | 7.311% | 22.51%
| IDFood PreparationFryer | ID2021 CPAFood Preparation_Fryer | ID | 2021 CPA | Food Preparation_Fryer | Food Preparation | Fryer | 76.4% | 1.501% | 45.2% | 7.311% | 82% | 87% | 80.7% | 9.434% | 34.02% | 21% | 0.8581% | 19.77% | 1.501% | 7.311% | 33.86%
| IDFood PreparationDishwasher | ID2021 CPAFood Preparation_Dishwasher | ID | 2021 CPA | Food Preparation_Dishwasher | Food Preparation | Dishwasher | 20.03% | 1.501% | 18.49% | 7.311% | 31.74% | 25.33% | 30.88% | 9.434% | 16.95% | 15.26% | 0.8581% | 19.77% | 1.501% | 7.311% | 14.74%
| IDFood PreparationHot Food Container | ID2021 CPAFood Preparation_Hot Food Container | ID | 2021 CPA | Food Preparation_Hot Food Container | Food Preparation | Hot Food Container | 20.03% | 1.501% | 18.49% | 7.311% | 84% | 73% | 30.88% | 9.434% | 16.95% | 15.26% | 0.8581% | 19.77% | 1.501% | 7.311% | 21.88%
| IDFood PreparationSteamer | ID2021 CPAFood Preparation_Steamer | ID | 2021 CPA | Food Preparation_Steamer | Food Preparation | Steamer | 20.03% | 1.501% | 18.49% | 7.311% | 16% | 20% | 30.88% | 9.434% | 16.95% | 15.26% | 0.8581% | 19.77% | 1.501% | 7.311% | 13.24%
| IDOffice EquipmentDesktop Computer | ID2021 CPAOffice Equipment_Desktop Computer | ID | 2021 CPA | Office Equipment_Desktop Computer | Office Equipment | Desktop Computer | 100% | 100% | 100% | 100% | 100% | 100% | 100% | 100% | 100% | 100% | 100% | 100% | 100% | 100% | 100%
| IDOffice EquipmentLaptop | ID2021 CPAOffice Equipment_Laptop | ID | 2021 CPA | Office Equipment_Laptop | Office Equipment | Laptop | 100% | 100% | 100% | 100% | 100% | 64% | 100% | 100% | 100% | 100% | 100% | 100% | 100% | 100% | 97.43%
| IDOffice EquipmentServer | ID2021 CPAOffice Equipment_Server | ID | 2021 CPA | Office Equipment_Server | Office Equipment | Server | 100% | 100% | 82% | 100% | 50% | 100% | 100% | 100% | 100% | 100% | 89% | 89% | 100% | 66% | 91.14%
| IDOffice EquipmentMonitor | ID2021 CPAOffice Equipment_Monitor | ID | 2021 CPA | Office Equipment_Monitor | Office Equipment | Monitor | 100% | 100% | 100% | 100% | 100% | 100% | 100% | 100% | 100% | 100% | 100% | 100% | 100% | 100% | 100%
| IDOffice EquipmentPrinter/Copier/Fax | ID2021 CPAOffice Equipment_Printer/Copier/Fax | ID | 2021 CPA | Office Equipment_Printer/Copier/Fax | Office Equipment | Printer/Copier/Fax | 100% | 100% | 100% | 100% | 100% | 100% | 100% | 100% | 100% | 100% | 100% | 100% | 100% | 100% | 100%
| IDOffice EquipmentPOS Terminal | ID2021 CPAOffice Equipment_POS Terminal | ID | 2021 CPA | Office Equipment_POS Terminal | Office Equipment | POS Terminal | 40% | 20% | 100% | 100% | 100% | 100% | 100% | 100% | 36% | 58% | 77% | 77% | 20% | 28% | 68.29%
| IDMiscellaneousNon-HVAC Motors | ID2021 CPAMiscellaneous_Non-HVAC Motors | ID | 2021 CPA | Miscellaneous_Non-HVAC Motors | Miscellaneous | Non-HVAC Motors | 89.57% | 21.97% | 40.17% | 21.97% | 19.99% | 34.64% | 74.1% | 88.83% | 43.66% | 91.27% | 49.85% | 79.47% | 21.97% | 21.97% | 49.96%
| IDMiscellaneousPool Pump | ID2021 CPAMiscellaneous_Pool Pump | ID | 2021 CPA | Miscellaneous_Pool Pump | Miscellaneous | Pool Pump | 0% | 0% | 0% | 0% | 0% | 0% | 0% | 90.3% | 6% | 76% | 0% | 0% | 0% | 4% | 12.59%
| IDMiscellaneousPool Heater | ID2021 CPAMiscellaneous_Pool Heater | ID | 2021 CPA | Miscellaneous_Pool Heater | Miscellaneous | Pool Heater | 0% | 0% | 0% | 0% | 0% | 0% | 0% | 36.2% | 1% | 27% | 0% | 0% | 0% | 1% | 4.657%
| IDMiscellaneousClothes Washer | ID2021 CPAMiscellaneous_Clothes Washer | ID | 2021 CPA | Miscellaneous_Clothes Washer | Miscellaneous | Clothes Washer | 0% | 0% | 7% | 0% | 0% | 0% | 63% | 15% | 15% | 67% | 0% | 0% | 0% | 15% | 13%
| IDMiscellaneousClothes Dryer | ID2021 CPAMiscellaneous_Clothes Dryer | ID | 2021 CPA | Miscellaneous_Clothes Dryer | Miscellaneous | Clothes Dryer | 0% | 0% | 4% | 0% | 0% | 0% | 58% | 11% | 11% | 26% | 0% | 0% | 0% | 10% | 8.571%
| IDMiscellaneousOther Miscellaneous | ID2021 CPAMiscellaneous_Other Miscellaneous | ID | 2021 CPA | Miscellaneous_Other Miscellaneous | Miscellaneous | Other Miscellaneous | 100% | 100% | 100% | 100% | 100% | 100% | 100% | 100% | 100% | 100% | 100% | 100% | 100% | 100% | 100%
1 | CACoolingAir-Cooled Chiller | CA2021 CPACooling_Air-Cooled Chiller | CA | 2021 CPA | Cooling_Air-Cooled Chiller | Cooling | Air-Cooled Chiller | 13.73% | 0% | 1.116% | 0% | 0% | 0.5156% | 14.51% | 29.99% | 22.07% | 2.008% | 0% | 15.04% | 13.73% | 7.993% | 8.621%
| CACoolingWater-Cooled Chiller | CA2021 CPACooling_Water-Cooled Chiller | CA | 2021 CPA | Cooling_Water-Cooled Chiller | Cooling | Water-Cooled Chiller | 8.454% | 0% | 0.687% | 0% | 0% | 0.3176% | 58.02% | 0% | 0% | 7.284% | 0% | 1.672% | 8.454% | 4.137% | 6.359%
| CACoolingRTU | CA2021 CPACooling_RTU | CA | 2021 CPA | Cooling_RTU | Cooling | RTU | 44.48% | 63.08% | 78.13% | 59.89% | 72.91% | 71.35% | 9.537% | 49.21% | 36.22% | 15.76% | 16.01% | 19.73% | 44.48% | 47.02% | 44.84%
| CACoolingPTAC | CA2021 CPACooling_PTAC | CA | 2021 CPA | Cooling_PTAC | Cooling | PTAC | 2.352% | 2.225% | 3.42% | 2.562% | 2.669% | 2.13% | 0.3346% | 3.195% | 2.352% | 38.75% | 1.051% | 1.188% | 2.352% | 4.203% | 4.913%
| CACoolingPTHP | CA2021 CPACooling_PTHP | CA | 2021 CPA | Cooling_PTHP | Cooling | PTHP | 0.7459% | 0.7058% | 0.7041% | 0.5275% | 1.923% | 0.6297% | 0% | 2.237% | 1.646% | 13.05% | 0.2956% | 0.1188% | 0.7459% | 2.146% | 1.819%
| CACoolingEvaporative AC | CA2021 CPACooling_Evaporative AC | CA | 2021 CPA | Cooling_Evaporative AC | Cooling | Evaporative AC | 0.04718% | 0.04464% | 3.995% | 2.993% | 3.293% | 1.176% | 0% | 0.004196% | 0.003089% | 0.4746% | 0% | 0.1188% | 0.04718% | 0.007237% | 0.8717%
| CACoolingAir-Source Heat Pump | CA2021 CPACooling_Air-Source Heat Pump | CA | 2021 CPA | Cooling_Air-Source Heat Pump | Cooling | Air-Source Heat Pump | 14.22% | 13.46% | 4.141% | 3.103% | 8.22% | 7.231% | 0.5019% | 8.333% | 6.133% | 5.095% | 1.691% | 1.862% | 14.22% | 4.541% | 6.625%
| CACoolingGeothermal Heat Pump | CA2021 CPACooling_Geothermal Heat Pump | CA | 2021 CPA | Cooling_Geothermal Heat Pump | Cooling | Geothermal Heat Pump | 7.626% | 7.216% | 0% | 0% | 0% | 0% | 0.7529% | 6.033% | 4.44% | 5.461% | 0% | 0% | 7.626% | 0.8678% | 2.859%
| CAHeatingElectric Furnace | CA2021 CPAHeating_Electric Furnace | CA | 2021 CPA | Heating_Electric Furnace | Heating | Electric Furnace | 1.234% | 1.809% | 2.205% | 0.9857% | 3.678% | 6.373% | 3.137% | 0% | 0% | 1.44% | 0.4757% | 1.124% | 1.234% | 8.199% | 2.278%
| CAHeatingElectric Room Heat | CA2021 CPAHeating_Electric Room Heat | CA | 2021 CPA | Heating_Electric Room Heat | Heating | Electric Room Heat | 23.78% | 34.87% | 25.79% | 11.53% | 0.3333% | 1.174% | 0.06465% | 7.246% | 4.438% | 51.1% | 2.573% | 6.08% | 23.78% | 9.735% | 14.46%
| CAHeatingPTHP | CA2021 CPAHeating_PTHP | CA | 2021 CPA | Heating_PTHP | Heating | PTHP | 0.7459% | 0.7058% | 0.7041% | 0.5275% | 1.923% | 0.6297% | 0% | 2.237% | 1.646% | 13.05% | 0.2956% | 0.1188% | 0.7459% | 2.146% | 1.819%
| CAHeatingAir-Source Heat Pump | CA2021 CPAHeating_Air-Source Heat Pump | CA | 2021 CPA | Heating_Air-Source Heat Pump | Heating | Air-Source Heat Pump | 14.22% | 13.46% | 4.141% | 3.103% | 8.22% | 7.231% | 0.5019% | 8.333% | 6.133% | 5.095% | 1.691% | 1.862% | 14.22% | 4.541% | 6.625%
| CAHeatingGeothermal Heat Pump | CA2021 CPAHeating_Geothermal Heat Pump | CA | 2021 CPA | Heating_Geothermal Heat Pump | Heating | Geothermal Heat Pump | 7.626% | 7.216% | 0% | 0% | 0% | 0% | 0.7529% | 6.033% | 4.44% | 5.461% | 0% | 0% | 7.626% | 0.8678% | 2.859%
| CAVentilationVentilation | CA2021 CPAVentilation_Ventilation | CA | 2021 CPA | Ventilation_Ventilation | Ventilation | Ventilation | 100% | 100% | 100% | 100% | 100% | 100% | 100% | 100% | 100% | 100% | 100% | 100% | 100% | 100% | 100%
| CAWater HeatingWater Heater | CA2021 CPAWater Heating_Water Heater | CA | 2021 CPA | Water Heating_Water Heater | Water Heating | Water Heater | 45.18% | 75% | 38.22% | 38.22% | 15.14% | 17.53% | 2.644% | 39.68% | 13.62% | 10.51% | 38.28% | 46.73% | 75% | 12.44% | 33.44%
| CAInterior LightingGeneral Service Lighting | CA2021 CPAInterior Lighting_General Service Lighting | CA | 2021 CPA | Interior Lighting_General Service Lighting | Interior Lighting | General Service Lighting | 100% | 100% | 100% | 100% | 100% | 100% | 100% | 100% | 100% | 100% | 100% | 100% | 100% | 100% | 100%
| CAInterior LightingExempted Lighting | CA2021 CPAInterior Lighting_Exempted Lighting | CA | 2021 CPA | Interior Lighting_Exempted Lighting | Interior Lighting | Exempted Lighting | 100% | 100% | 100% | 100% | 100% | 100% | 100% | 100% | 100% | 100% | 100% | 100% | 100% | 100% | 100%
| CAInterior LightingHigh-Bay Lighting | CA2021 CPAInterior Lighting_High-Bay Lighting | CA | 2021 CPA | Interior Lighting_High-Bay Lighting | Interior Lighting | High-Bay Lighting | 100% | 100% | 100% | 100% | 100% | 100% | 100% | 100% | 100% | 100% | 100% | 100% | 100% | 100% | 100%
| CAInterior LightingLinear Lighting | CA2021 CPAInterior Lighting_Linear Lighting | CA | 2021 CPA | Interior Lighting_Linear Lighting | Interior Lighting | Linear Lighting | 100% | 100% | 100% | 100% | 100% | 100% | 100% | 100% | 100% | 100% | 100% | 100% | 100% | 100% | 100%
| CAExterior LightingGeneral Service Lighting | CA2021 CPAExterior Lighting_General Service Lighting | CA | 2021 CPA | Exterior Lighting_General Service Lighting | Exterior Lighting | General Service Lighting | 100% | 100% | 100% | 100% | 100% | 100% | 100% | 100% | 100% | 100% | 100% | 100% | 100% | 100% | 100%
| CAExterior LightingArea Lighting | CA2021 CPAExterior Lighting_Area Lighting | CA | 2021 CPA | Exterior Lighting_Area Lighting | Exterior Lighting | Area Lighting | 100% | 100% | 100% | 100% | 100% | 100% | 100% | 100% | 100% | 100% | 100% | 100% | 100% | 100% | 100%
| CAExterior LightingLinear Lighting | CA2021 CPAExterior Lighting_Linear Lighting | CA | 2021 CPA | Exterior Lighting_Linear Lighting | Exterior Lighting | Linear Lighting | 100% | 100% | 100% | 100% | 100% | 100% | 100% | 100% | 100% | 100% | 100% | 100% | 100% | 100% | 100%
| CARefrigeration Walk-in Refrigerator/Freezer | CA2021 CPARefrigeration _Walk-in Refrigerator/Freezer | CA | 2021 CPA | Refrigeration _Walk-in Refrigerator/Freezer | Refrigeration | Walk-in Refrigerator/Freezer | 2% | 0% | 2% | 0% | 74% | 16% | 33% | 7.693% | 19% | 3% | 1.099% | 91.7% | 0% | 10.34% | 18.56%
| CARefrigeration Reach-in Refrigerator/Freezer | CA2021 CPARefrigeration _Reach-in Refrigerator/Freezer | CA | 2021 CPA | Refrigeration _Reach-in Refrigerator/Freezer | Refrigeration | Reach-in Refrigerator/Freezer | 14% | 8.772% | 14% | 5.357% | 7% | 83.06% | 50% | 13.36% | 33% | 19% | 2% | 2% | 8.772% | 12.07% | 19.46%
| CARefrigeration Glass Door Display | CA2021 CPARefrigeration _Glass Door Display | CA | 2021 CPA | Refrigeration _Glass Door Display | Refrigeration | Glass Door Display | 77.4% | 0% | 81.7% | 5.357% | 5.2% | 94.9% | 85.13% | 26.6% | 65.7% | 58.9% | 10.1% | 10.1% | 0% | 3.448% | 37.47%
| CARefrigeration Open Display Case | CA2021 CPARefrigeration _Open Display Case | CA | 2021 CPA | Refrigeration _Open Display Case | Refrigeration | Open Display Case | 77.4% | 0% | 81.7% | 5.357% | 5.2% | 94.9% | 85.13% | 26.6% | 65.7% | 58.9% | 10.1% | 10.1% | 0% | 3.448% | 37.47%
| CARefrigeration Icemaker | CA2021 CPARefrigeration _Icemaker | CA | 2021 CPA | Refrigeration _Icemaker | Refrigeration | Icemaker | 44.9% | 5.1% | 52.4% | 5.1% | 97.3% | 98.9% | 85.13% | 26.6% | 65.7% | 58.9% | 10.1% | 91.7% | 5.1% | 21.6% | 47.75%
| CARefrigeration Vending Machine | CA2021 CPARefrigeration _Vending Machine | CA | 2021 CPA | Refrigeration _Vending Machine | Refrigeration | Vending Machine | 44.9% | 5.1% | 52.4% | 5.1% | 97.3% | 98.9% | 85.13% | 26.6% | 65.7% | 58.9% | 10.1% | 91.7% | 5.1% | 21.6% | 47.75%
| CAFood PreparationOven | CA2021 CPAFood Preparation_Oven | CA | 2021 CPA | Food Preparation_Oven | Food Preparation | Oven | 66% | 3.646% | 48.9% | 3.646% | 21% | 11% | 69.7% | 21.05% | 42.92% | 13.8% | 2.267% | 40.84% | 3.646% | 3.646% | 25.15%
| CAFood PreparationFryer | CA2021 CPAFood Preparation_Fryer | CA | 2021 CPA | Food Preparation_Fryer | Food Preparation | Fryer | 76.4% | 3.646% | 45.2% | 3.646% | 82% | 87% | 80.7% | 21.05% | 39.82% | 21% | 2.267% | 40.84% | 3.646% | 3.646% | 36.49%
| CAFood PreparationDishwasher | CA2021 CPAFood Preparation_Dishwasher | CA | 2021 CPA | Food Preparation_Dishwasher | Food Preparation | Dishwasher | 43.06% | 3.646% | 39.57% | 3.646% | 52.51% | 54.87% | 49.13% | 21.05% | 36.69% | 30.03% | 2.267% | 40.84% | 3.646% | 3.646% | 27.47%
| CAFood PreparationHot Food Container | CA2021 CPAFood Preparation_Hot Food Container | CA | 2021 CPA | Food Preparation_Hot Food Container | Food Preparation | Hot Food Container | 43.06% | 3.646% | 39.57% | 3.646% | 84% | 73% | 49.13% | 21.05% | 36.69% | 30.03% | 2.267% | 40.84% | 3.646% | 3.646% | 31.02%
| CAFood PreparationSteamer | CA2021 CPAFood Preparation_Steamer | CA | 2021 CPA | Food Preparation_Steamer | Food Preparation | Steamer | 43.06% | 3.646% | 39.57% | 3.646% | 16% | 20% | 49.13% | 21.05% | 36.69% | 30.03% | 2.267% | 40.84% | 3.646% | 3.646% | 22.37%
| CAOffice EquipmentDesktop Computer | CA2021 CPAOffice Equipment_Desktop Computer | CA | 2021 CPA | Office Equipment_Desktop Computer | Office Equipment | Desktop Computer | 100% | 100% | 100% | 100% | 100% | 100% | 100% | 100% | 100% | 100% | 100% | 100% | 100% | 100% | 100%
| CAOffice EquipmentLaptop | CA2021 CPAOffice Equipment_Laptop | CA | 2021 CPA | Office Equipment_Laptop | Office Equipment | Laptop | 100% | 100% | 100% | 100% | 100% | 64% | 100% | 100% | 100% | 100% | 100% | 100% | 100% | 100% | 97.43%
| CAOffice EquipmentServer | CA2021 CPAOffice Equipment_Server | CA | 2021 CPA | Office Equipment_Server | Office Equipment | Server | 100% | 100% | 82% | 100% | 50% | 100% | 100% | 100% | 100% | 100% | 89% | 89% | 100% | 66% | 91.14%
| CAOffice EquipmentMonitor | CA2021 CPAOffice Equipment_Monitor | CA | 2021 CPA | Office Equipment_Monitor | Office Equipment | Monitor | 100% | 100% | 100% | 100% | 100% | 100% | 100% | 100% | 100% | 100% | 100% | 100% | 100% | 100% | 100%
| CAOffice EquipmentPrinter/Copier/Fax | CA2021 CPAOffice Equipment_Printer/Copier/Fax | CA | 2021 CPA | Office Equipment_Printer/Copier/Fax | Office Equipment | Printer/Copier/Fax | 100% | 100% | 100% | 100% | 100% | 100% | 100% | 100% | 100% | 100% | 100% | 100% | 100% | 100% | 100%
| CAOffice EquipmentPOS Terminal | CA2021 CPAOffice Equipment_POS Terminal | CA | 2021 CPA | Office Equipment_POS Terminal | Office Equipment | POS Terminal | 40% | 20% | 100% | 100% | 100% | 100% | 100% | 100% | 36% | 58% | 77% | 77% | 20% | 28% | 68.29%
| CAMiscellaneousNon-HVAC Motors | CA2021 CPAMiscellaneous_Non-HVAC Motors | CA | 2021 CPA | Miscellaneous_Non-HVAC Motors | Miscellaneous | Non-HVAC Motors | 89.57% | 21.97% | 40.17% | 21.97% | 19.99% | 34.64% | 74.1% | 88.83% | 43.66% | 91.27% | 49.85% | 79.47% | 21.97% | 21.97% | 49.96%
| CAMiscellaneousPool Pump | CA2021 CPAMiscellaneous_Pool Pump | CA | 2021 CPA | Miscellaneous_Pool Pump | Miscellaneous | Pool Pump | 0% | 0% | 0% | 0% | 0% | 0% | 0% | 90.3% | 6% | 76% | 0% | 0% | 0% | 4% | 12.59%
| CAMiscellaneousPool Heater | CA2021 CPAMiscellaneous_Pool Heater | CA | 2021 CPA | Miscellaneous_Pool Heater | Miscellaneous | Pool Heater | 0% | 0% | 0% | 0% | 0% | 0% | 0% | 36.2% | 1% | 27% | 0% | 0% | 0% | 1% | 4.657%
| CAMiscellaneousClothes Washer | CA2021 CPAMiscellaneous_Clothes Washer | CA | 2021 CPA | Miscellaneous_Clothes Washer | Miscellaneous | Clothes Washer | 0% | 0% | 7% | 0% | 0% | 0% | 63% | 15% | 15% | 67% | 0% | 0% | 0% | 15% | 13%
| CAMiscellaneousClothes Dryer | CA2021 CPAMiscellaneous_Clothes Dryer | CA | 2021 CPA | Miscellaneous_Clothes Dryer | Miscellaneous | Clothes Dryer | 0% | 0% | 4% | 0% | 0% | 0% | 58% | 11% | 11% | 26% | 0% | 0% | 0% | 10% | 8.571%
| CAMiscellaneousOther Miscellaneous | CA2021 CPAMiscellaneous_Other Miscellaneous | CA | 2021 CPA | Miscellaneous_Other Miscellaneous | Miscellaneous | Other Miscellaneous | 100% | 100% | 100% | 100% | 100% | 100% | 100% | 100% | 100% | 100% | 100% | 100% | 100% | 100% | 100%
1 | WYCoolingAir-Cooled Chiller | WY2019 CPACooling_Air-Cooled Chiller | WY | 2019 CPA | Cooling_Air-Cooled Chiller | Cooling | Air-Cooled Chiller | 13.73% | 0% | 1.128% | 0% | 0% | 0.5156% | 16.68% | 27.31% | 22.07% | 2.008% | 0% | 14.97% | 14.68% | 9.66% | 8.768%
| WYCoolingWater-Cooled Chiller | WY2019 CPACooling_Water-Cooled Chiller | WY | 2019 CPA | Cooling_Water-Cooled Chiller | Cooling | Water-Cooled Chiller | 8.454% | 0% | 0.6944% | 0% | 0% | 0.3176% | 66.73% | 0% | 0% | 7.284% | 0% | 1.663% | 9.039% | 5.001% | 7.084%
| WYCoolingRTU | WY2019 CPACooling_RTU | WY | 2019 CPA | Cooling_RTU | Cooling | RTU | 44.48% | 65.95% | 78.97% | 67.05% | 72.91% | 71.35% | 10.97% | 44.82% | 36.22% | 15.76% | 16.01% | 19.62% | 47.56% | 56.83% | 46.32%
| WYCoolingPTAC | WY2019 CPACooling_PTAC | WY | 2019 CPA | Cooling_PTAC | Cooling | PTAC | 2.352% | 2.327% | 3.457% | 2.365% | 2.669% | 2.13% | 0.3848% | 2.91% | 2.352% | 38.75% | 1.051% | 1.182% | 2.514% | 5.08% | 4.966%
| WYCoolingPTHP | WY2019 CPACooling_PTHP | WY | 2019 CPA | Cooling_PTHP | Cooling | PTHP | 0.7459% | 0.7379% | 0.7117% | 0.7502% | 1.923% | 0.6297% | 0% | 2.037% | 1.646% | 13.05% | 0.2956% | 0.1182% | 0.7975% | 2.593% | 1.86%
| WYCoolingEvaporative AC | WY2019 CPACooling_Evaporative AC | WY | 2019 CPA | Cooling_Evaporative AC | Cooling | Evaporative AC | 0.04718% | 0.04668% | 4.038% | 0.04745% | 3.293% | 1.176% | 0% | 0.003822% | 0.003089% | 0.4746% | 0% | 0.1182% | 0.05045% | 0.008747% | 0.6648%
| WYCoolingAir-Source Heat Pump | WY2019 CPACooling_Air-Source Heat Pump | WY | 2019 CPA | Cooling_Air-Source Heat Pump | Cooling | Air-Source Heat Pump | 14.22% | 14.07% | 4.186% | 14.31% | 8.22% | 7.231% | 0.5772% | 7.59% | 6.133% | 5.095% | 1.691% | 1.852% | 15.21% | 5.489% | 7.562%
| WYCoolingGeothermal Heat Pump | WY2019 CPACooling_Geothermal Heat Pump | WY | 2019 CPA | Cooling_Geothermal Heat Pump | Cooling | Geothermal Heat Pump | 7.626% | 7.544% | 0% | 7.67% | 0% | 0% | 0.8658% | 5.495% | 4.44% | 5.461% | 0% | 0% | 8.154% | 1.049% | 3.45%
| WYHeatingElectric Furnace | WY2019 CPAHeating_Electric Furnace | WY | 2019 CPA | Heating_Electric Furnace | Heating | Electric Furnace | 1.234% | 0.8518% | 3.365% | 0.4988% | 6.084% | 6.373% | 2.953% | 0% | 0% | 1.44% | 0.7071% | 0.4892% | 1.157% | 12.45% | 2.686%
| WYHeatingElectric Room Heat | WY2019 CPAHeating_Electric Room Heat | WY | 2019 CPA | Heating_Electric Room Heat | Heating | Electric Room Heat | 23.78% | 16.41% | 39.35% | 9.611% | 0.5513% | 1.174% | 0.06085% | 16.18% | 4.438% | 51.1% | 3.825% | 2.646% | 22.29% | 14.78% | 14.73%
| WYHeatingPTHP | WY2019 CPAHeating_PTHP | WY | 2019 CPA | Heating_PTHP | Heating | PTHP | 0.7459% | 0.7379% | 0.7117% | 0.7502% | 1.923% | 0.6297% | 0% | 2.037% | 1.646% | 13.05% | 0.2956% | 0.1182% | 0.7975% | 2.593% | 1.86%
| WYHeatingAir-Source Heat Pump | WY2019 CPAHeating_Air-Source Heat Pump | WY | 2019 CPA | Heating_Air-Source Heat Pump | Heating | Air-Source Heat Pump | 14.22% | 14.07% | 4.186% | 14.31% | 8.22% | 7.231% | 0.5772% | 7.59% | 6.133% | 5.095% | 1.691% | 1.852% | 15.21% | 5.489% | 7.562%
| WYHeatingGeothermal Heat Pump | WY2019 CPAHeating_Geothermal Heat Pump | WY | 2019 CPA | Heating_Geothermal Heat Pump | Heating | Geothermal Heat Pump | 7.626% | 7.544% | 0% | 7.67% | 0% | 0% | 0.8658% | 5.495% | 4.44% | 5.461% | 0% | 0% | 8.154% | 1.049% | 3.45%
| WYVentilationVentilation | WY2019 CPAVentilation_Ventilation | WY | 2019 CPA | Ventilation_Ventilation | Ventilation | Ventilation | 100% | 100% | 100% | 100% | 100% | 100% | 100% | 100% | 100% | 100% | 100% | 100% | 100% | 100% | 100%
| WYWater HeatingWater Heater | WY2019 CPAWater Heating_Water Heater | WY | 2019 CPA | Water Heating_Water Heater | Water Heating | Water Heater | 45.18% | 60% | 61% | 61.76% | 57.89% | 62.5% | 3.956% | 64.32% | 50% | 50% | 51.89% | 52.68% | 45.18% | 53.03% | 51.39%
| WYInterior LightingGeneral Service Lighting | WY2019 CPAInterior Lighting_General Service Lighting | WY | 2019 CPA | Interior Lighting_General Service Lighting | Interior Lighting | General Service Lighting | 100% | 100% | 100% | 100% | 100% | 100% | 100% | 100% | 100% | 100% | 100% | 100% | 100% | 100% | 100%
| WYInterior LightingExempted Lighting | WY2019 CPAInterior Lighting_Exempted Lighting | WY | 2019 CPA | Interior Lighting_Exempted Lighting | Interior Lighting | Exempted Lighting | 100% | 100% | 100% | 100% | 100% | 100% | 100% | 100% | 100% | 100% | 100% | 100% | 100% | 100% | 100%
| WYInterior LightingHigh-Bay Lighting | WY2019 CPAInterior Lighting_High-Bay Lighting | WY | 2019 CPA | Interior Lighting_High-Bay Lighting | Interior Lighting | High-Bay Lighting | 100% | 100% | 100% | 100% | 100% | 100% | 100% | 100% | 100% | 100% | 100% | 100% | 100% | 100% | 100%
| WYInterior LightingLinear Lighting | WY2019 CPAInterior Lighting_Linear Lighting | WY | 2019 CPA | Interior Lighting_Linear Lighting | Interior Lighting | Linear Lighting | 100% | 100% | 100% | 100% | 100% | 100% | 100% | 100% | 100% | 100% | 100% | 100% | 100% | 100% | 100%
| WYExterior LightingGeneral Service Lighting | WY2019 CPAExterior Lighting_General Service Lighting | WY | 2019 CPA | Exterior Lighting_General Service Lighting | Exterior Lighting | General Service Lighting | 100% | 100% | 100% | 100% | 100% | 100% | 100% | 100% | 100% | 100% | 100% | 100% | 100% | 100% | 100%
| WYExterior LightingArea Lighting | WY2019 CPAExterior Lighting_Area Lighting | WY | 2019 CPA | Exterior Lighting_Area Lighting | Exterior Lighting | Area Lighting | 100% | 100% | 100% | 100% | 100% | 100% | 100% | 100% | 100% | 100% | 100% | 100% | 100% | 100% | 100%
| WYExterior LightingLinear Lighting | WY2019 CPAExterior Lighting_Linear Lighting | WY | 2019 CPA | Exterior Lighting_Linear Lighting | Exterior Lighting | Linear Lighting | 100% | 100% | 100% | 100% | 100% | 100% | 100% | 100% | 100% | 100% | 100% | 100% | 100% | 100% | 100%
| WYRefrigeration Walk-in Refrigerator/Freezer | WY2019 CPARefrigeration _Walk-in Refrigerator/Freezer | WY | 2019 CPA | Refrigeration _Walk-in Refrigerator/Freezer | Refrigeration | Walk-in Refrigerator/Freezer | 2% | 0% | 2% | 0% | 74% | 16% | 33% | 7.693% | 19% | 3% | 1.099% | 91.7% | 2% | 10.34% | 18.7%
| WYRefrigeration Reach-in Refrigerator/Freezer | WY2019 CPARefrigeration _Reach-in Refrigerator/Freezer | WY | 2019 CPA | Refrigeration _Reach-in Refrigerator/Freezer | Refrigeration | Reach-in Refrigerator/Freezer | 14% | 8.772% | 14% | 5.357% | 7% | 83.06% | 50% | 13.36% | 33% | 19% | 2% | 2% | 14% | 12.07% | 19.83%
| WYRefrigeration Glass Door Display | WY2019 CPARefrigeration _Glass Door Display | WY | 2019 CPA | Refrigeration _Glass Door Display | Refrigeration | Glass Door Display | 77.4% | 0% | 81.7% | 5.357% | 5.2% | 94.9% | 90.4% | 26.6% | 65.7% | 58.9% | 10.1% | 10.1% | 5.1% | 3.448% | 38.21%
| WYRefrigeration Open Display Case | WY2019 CPARefrigeration _Open Display Case | WY | 2019 CPA | Refrigeration _Open Display Case | Refrigeration | Open Display Case | 77.4% | 0% | 81.7% | 5.357% | 5.2% | 94.9% | 90.4% | 26.6% | 65.7% | 58.9% | 10.1% | 10.1% | 5.1% | 3.448% | 38.21%
| WYRefrigeration Icemaker | WY2019 CPARefrigeration _Icemaker | WY | 2019 CPA | Refrigeration _Icemaker | Refrigeration | Icemaker | 44.9% | 5.1% | 52.4% | 5.1% | 97.3% | 98.9% | 90.4% | 26.6% | 65.7% | 58.9% | 10.1% | 91.7% | 5.1% | 21.6% | 48.13%
| WYRefrigeration Vending Machine | WY2019 CPARefrigeration _Vending Machine | WY | 2019 CPA | Refrigeration _Vending Machine | Refrigeration | Vending Machine | 44.9% | 5.1% | 52.4% | 5.1% | 97.3% | 98.9% | 90.4% | 26.6% | 65.7% | 58.9% | 10.1% | 91.7% | 5.1% | 21.6% | 48.13%
| WYFood PreparationOven | WY2019 CPAFood Preparation_Oven | WY | 2019 CPA | Food Preparation_Oven | Food Preparation | Oven | 66% | 3.646% | 48.9% | 3.646% | 0% | 11% | 69.7% | 21.05% | 64.8% | 13.8% | 2.267% | 40.84% | 3.646% | 58.9% | 29.16%
| WYFood PreparationFryer | WY2019 CPAFood Preparation_Fryer | WY | 2019 CPA | Food Preparation_Fryer | Food Preparation | Fryer | 76.4% | 3.646% | 45.2% | 3.646% | 0% | 87% | 80.7% | 21.05% | 58.6% | 21% | 2.267% | 40.84% | 3.646% | 29.9% | 33.85%
| WYFood PreparationDishwasher | WY2019 CPAFood Preparation_Dishwasher | WY | 2019 CPA | Food Preparation_Dishwasher | Food Preparation | Dishwasher | 43.06% | 3.646% | 39.57% | 3.646% | 52.51% | 54.87% | 53.47% | 21.05% | 52.32% | 30.03% | 2.267% | 40.84% | 3.646% | 15.41% | 29.74%
| WYFood PreparationHot Food Container | WY2019 CPAFood Preparation_Hot Food Container | WY | 2019 CPA | Food Preparation_Hot Food Container | Food Preparation | Hot Food Container | 43.06% | 3.646% | 39.57% | 3.646% | 0% | 73% | 53.47% | 21.05% | 52.32% | 30.03% | 2.267% | 40.84% | 3.646% | 15.41% | 27.28%
| WYFood PreparationSteamer | WY2019 CPAFood Preparation_Steamer | WY | 2019 CPA | Food Preparation_Steamer | Food Preparation | Steamer | 43.06% | 3.646% | 39.57% | 3.646% | 0% | 20% | 53.47% | 21.05% | 52.32% | 30.03% | 2.267% | 40.84% | 3.646% | 15.41% | 23.5%
| WYOffice EquipmentDesktop Computer | WY2019 CPAOffice Equipment_Desktop Computer | WY | 2019 CPA | Office Equipment_Desktop Computer | Office Equipment | Desktop Computer | 100% | 100% | 100% | 100% | 100% | 100% | 100% | 100% | 100% | 100% | 100% | 100% | 100% | 100% | 100%
| WYOffice EquipmentLaptop | WY2019 CPAOffice Equipment_Laptop | WY | 2019 CPA | Office Equipment_Laptop | Office Equipment | Laptop | 100% | 100% | 100% | 100% | 100% | 64% | 100% | 100% | 100% | 100% | 100% | 100% | 100% | 100% | 97.43%
| WYOffice EquipmentServer | WY2019 CPAOffice Equipment_Server | WY | 2019 CPA | Office Equipment_Server | Office Equipment | Server | 100% | 100% | 82% | 100% | 50% | 100% | 100% | 100% | 100% | 100% | 89% | 89% | 100% | 66% | 91.14%
| WYOffice EquipmentMonitor | WY2019 CPAOffice Equipment_Monitor | WY | 2019 CPA | Office Equipment_Monitor | Office Equipment | Monitor | 100% | 100% | 100% | 100% | 100% | 100% | 100% | 100% | 100% | 100% | 100% | 100% | 100% | 100% | 100%
| WYOffice EquipmentPrinter/Copier/Fax | WY2019 CPAOffice Equipment_Printer/Copier/Fax | WY | 2019 CPA | Office Equipment_Printer/Copier/Fax | Office Equipment | Printer/Copier/Fax | 100% | 100% | 100% | 100% | 100% | 100% | 100% | 100% | 100% | 100% | 100% | 100% | 100% | 100% | 100%
| WYOffice EquipmentPOS Terminal | WY2019 CPAOffice Equipment_POS Terminal | WY | 2019 CPA | Office Equipment_POS Terminal | Office Equipment | POS Terminal | 40% | 20% | 100% | 100% | 100% | 100% | 100% | 100% | 36% | 58% | 77% | 77% | 40% | 28% | 69.71%
| WYMiscellaneousNon-HVAC Motors | WY2019 CPAMiscellaneous_Non-HVAC Motors | WY | 2019 CPA | Miscellaneous_Non-HVAC Motors | Miscellaneous | Non-HVAC Motors | 89.57% | 21.97% | 40.17% | 21.97% | 19.99% | 34.64% | 74.1% | 88.83% | 43.66% | 91.27% | 49.85% | 79.47% | 89.57% | 59.9% | 57.5%
| WYMiscellaneousPool Pump | WY2019 CPAMiscellaneous_Pool Pump | WY | 2019 CPA | Miscellaneous_Pool Pump | Miscellaneous | Pool Pump | 0% | 0% | 0% | 0% | 0% | 0% | 0% | 90.3% | 6% | 76% | 0% | 0% | 0% | 4% | 12.59%
| WYMiscellaneousPool Heater | WY2019 CPAMiscellaneous_Pool Heater | WY | 2019 CPA | Miscellaneous_Pool Heater | Miscellaneous | Pool Heater | 0% | 0% | 0% | 0% | 0% | 0% | 0% | 36.2% | 1% | 27% | 0% | 0% | 0% | 1% | 4.657%
| WYMiscellaneousClothes Washer | WY2019 CPAMiscellaneous_Clothes Washer | WY | 2019 CPA | Miscellaneous_Clothes Washer | Miscellaneous | Clothes Washer | 0% | 0% | 7% | 0% | 0% | 0% | 63% | 15% | 15% | 67% | 0% | 0% | 0% | 15% | 13%
| WYMiscellaneousClothes Dryer | WY2019 CPAMiscellaneous_Clothes Dryer | WY | 2019 CPA | Miscellaneous_Clothes Dryer | Miscellaneous | Clothes Dryer | 0% | 0% | 4% | 0% | 0% | 0% | 58% | 11% | 11% | 26% | 0% | 0% | 0% | 10% | 8.571%
| WYMiscellaneousOther Miscellaneous | WY2019 CPAMiscellaneous_Other Miscellaneous | WY | 2019 CPA | Miscellaneous_Other Miscellaneous | Miscellaneous | Other Miscellaneous | 100% | 100% | 100% | 100% | 100% | 100% | 100% | 100% | 100% | 100% | 100% | 100% | 100% | 100% | 100%
1 | WACoolingAir-Cooled Chiller | WA2019 CPACooling_Air-Cooled Chiller | WA | 2019 CPA | Cooling_Air-Cooled Chiller | Cooling | Air-Cooled Chiller | 13.73% | 0% | 1.134% | 0% | 0% | 0.5156% | 16.68% | 28.49% | 22.07% | 2.008% | 0% | 15.04% | 14.68% | 9.66% | 8.858%
| WACoolingWater-Cooled Chiller | WA2019 CPACooling_Water-Cooled Chiller | WA | 2019 CPA | Cooling_Water-Cooled Chiller | Cooling | Water-Cooled Chiller | 8.454% | 0% | 0.6986% | 0% | 0% | 0.3176% | 66.73% | 0% | 0% | 7.284% | 0% | 1.672% | 9.039% | 5.001% | 7.085%
| WACoolingRTU | WA2019 CPACooling_RTU | WA | 2019 CPA | Cooling_RTU | Cooling | RTU | 44.48% | 65.55% | 79.45% | 67.05% | 72.91% | 71.35% | 10.97% | 46.75% | 36.22% | 15.76% | 16.01% | 19.73% | 47.56% | 56.83% | 46.47%
| WACoolingPTAC | WA2019 CPACooling_PTAC | WA | 2019 CPA | Cooling_PTAC | Cooling | PTAC | 2.352% | 2.313% | 3.478% | 2.365% | 2.669% | 2.13% | 0.3848% | 3.035% | 2.352% | 38.75% | 1.051% | 1.188% | 2.514% | 5.08% | 4.976%
| WACoolingPTHP | WA2019 CPACooling_PTHP | WA | 2019 CPA | Cooling_PTHP | Cooling | PTHP | 0.7459% | 0.7335% | 0.716% | 0.7502% | 1.923% | 0.6297% | 0% | 2.125% | 1.646% | 13.05% | 0.2956% | 0.1188% | 0.7975% | 2.593% | 1.866%
| WACoolingEvaporative AC | WA2019 CPACooling_Evaporative AC | WA | 2019 CPA | Cooling_Evaporative AC | Cooling | Evaporative AC | 0.04718% | 0.04639% | 4.063% | 0.04745% | 3.293% | 1.176% | 0% | 0.003987% | 0.003089% | 0.4746% | 0% | 0.1188% | 0.05045% | 0.008747% | 0.6666%
| WACoolingAir-Source Heat Pump | WA2019 CPACooling_Air-Source Heat Pump | WA | 2019 CPA | Cooling_Air-Source Heat Pump | Cooling | Air-Source Heat Pump | 14.22% | 13.99% | 4.211% | 14.31% | 8.22% | 7.231% | 0.5772% | 7.916% | 6.133% | 5.095% | 1.691% | 1.862% | 15.21% | 5.489% | 7.582%
| WACoolingGeothermal Heat Pump | WA2019 CPACooling_Geothermal Heat Pump | WA | 2019 CPA | Cooling_Geothermal Heat Pump | Cooling | Geothermal Heat Pump | 7.626% | 7.499% | 0% | 7.67% | 0% | 0% | 0.8658% | 5.731% | 4.44% | 5.461% | 0% | 0% | 8.154% | 1.049% | 3.464%
| WAHeatingElectric Furnace | WA2019 CPAHeating_Electric Furnace | WA | 2019 CPA | Heating_Electric Furnace | Heating | Electric Furnace | 1.234% | 1.136% | 3.363% | 0.4988% | 19.05% | 6.373% | 2.953% | 0% | 0% | 1.44% | 2.294% | 1.841% | 1.157% | 12.45% | 3.842%
| WAHeatingElectric Room Heat | WA2019 CPAHeating_Electric Room Heat | WA | 2019 CPA | Heating_Electric Room Heat | Heating | Electric Room Heat | 23.78% | 21.89% | 39.32% | 9.611% | 1.726% | 1.174% | 0.06085% | 8.076% | 4.438% | 51.1% | 12.41% | 9.955% | 22.29% | 14.78% | 15.76%
| WAHeatingPTHP | WA2019 CPAHeating_PTHP | WA | 2019 CPA | Heating_PTHP | Heating | PTHP | 0.7459% | 0.7335% | 0.716% | 0.7502% | 1.923% | 0.6297% | 0% | 2.125% | 1.646% | 13.05% | 0.2956% | 0.1188% | 0.7975% | 2.593% | 1.866%
| WAHeatingAir-Source Heat Pump | WA2019 CPAHeating_Air-Source Heat Pump | WA | 2019 CPA | Heating_Air-Source Heat Pump | Heating | Air-Source Heat Pump | 14.22% | 13.99% | 4.211% | 14.31% | 8.22% | 7.231% | 0.5772% | 7.916% | 6.133% | 5.095% | 1.691% | 1.862% | 15.21% | 5.489% | 7.582%
| WAHeatingGeothermal Heat Pump | WA2019 CPAHeating_Geothermal Heat Pump | WA | 2019 CPA | Heating_Geothermal Heat Pump | Heating | Geothermal Heat Pump | 7.626% | 7.499% | 0% | 7.67% | 0% | 0% | 0.8658% | 5.731% | 4.44% | 5.461% | 0% | 0% | 8.154% | 1.049% | 3.464%
| WAVentilationVentilation | WA2019 CPAVentilation_Ventilation | WA | 2019 CPA | Ventilation_Ventilation | Ventilation | Ventilation | 100% | 100% | 100% | 100% | 100% | 100% | 100% | 100% | 100% | 100% | 100% | 100% | 100% | 100% | 100%
| WAWater HeatingWater Heater | WA2019 CPAWater Heating_Water Heater | WA | 2019 CPA | Water Heating_Water Heater | Water Heating | Water Heater | 45.18% | 60% | 65.51% | 61.76% | 57.89% | 62.5% | 12.6% | 55.29% | 50% | 50% | 55.32% | 67.53% | 45.18% | 53.03% | 52.99%
| WAInterior LightingGeneral Service Lighting | WA2019 CPAInterior Lighting_General Service Lighting | WA | 2019 CPA | Interior Lighting_General Service Lighting | Interior Lighting | General Service Lighting | 100% | 100% | 100% | 100% | 100% | 100% | 100% | 100% | 100% | 100% | 100% | 100% | 100% | 100% | 100%
| WAInterior LightingExempted Lighting | WA2019 CPAInterior Lighting_Exempted Lighting | WA | 2019 CPA | Interior Lighting_Exempted Lighting | Interior Lighting | Exempted Lighting | 100% | 100% | 100% | 100% | 100% | 100% | 100% | 100% | 100% | 100% | 100% | 100% | 100% | 100% | 100%
| WAInterior LightingHigh-Bay Lighting | WA2019 CPAInterior Lighting_High-Bay Lighting | WA | 2019 CPA | Interior Lighting_High-Bay Lighting | Interior Lighting | High-Bay Lighting | 100% | 100% | 100% | 100% | 100% | 100% | 100% | 100% | 100% | 100% | 100% | 100% | 100% | 100% | 100%
| WAInterior LightingLinear Lighting | WA2019 CPAInterior Lighting_Linear Lighting | WA | 2019 CPA | Interior Lighting_Linear Lighting | Interior Lighting | Linear Lighting | 100% | 100% | 100% | 100% | 100% | 100% | 100% | 100% | 100% | 100% | 100% | 100% | 100% | 100% | 100%
| WAExterior LightingGeneral Service Lighting | WA2019 CPAExterior Lighting_General Service Lighting | WA | 2019 CPA | Exterior Lighting_General Service Lighting | Exterior Lighting | General Service Lighting | 100% | 100% | 100% | 100% | 100% | 100% | 100% | 100% | 100% | 100% | 100% | 100% | 100% | 100% | 100%
| WAExterior LightingArea Lighting | WA2019 CPAExterior Lighting_Area Lighting | WA | 2019 CPA | Exterior Lighting_Area Lighting | Exterior Lighting | Area Lighting | 100% | 100% | 100% | 100% | 100% | 100% | 100% | 100% | 100% | 100% | 100% | 100% | 100% | 100% | 100%
| WAExterior LightingLinear Lighting | WA2019 CPAExterior Lighting_Linear Lighting | WA | 2019 CPA | Exterior Lighting_Linear Lighting | Exterior Lighting | Linear Lighting | 100% | 100% | 100% | 100% | 100% | 100% | 100% | 100% | 100% | 100% | 100% | 100% | 100% | 100% | 100%
| WARefrigeration Walk-in Refrigerator/Freezer | WA2019 CPARefrigeration _Walk-in Refrigerator/Freezer | WA | 2019 CPA | Refrigeration _Walk-in Refrigerator/Freezer | Refrigeration | Walk-in Refrigerator/Freezer | 2% | 0% | 2% | 0% | 74% | 16% | 33% | 7.693% | 19% | 3% | 1.099% | 91.7% | 2% | 10.34% | 18.7%
| WARefrigeration Reach-in Refrigerator/Freezer | WA2019 CPARefrigeration _Reach-in Refrigerator/Freezer | WA | 2019 CPA | Refrigeration _Reach-in Refrigerator/Freezer | Refrigeration | Reach-in Refrigerator/Freezer | 14% | 8.772% | 14% | 5.357% | 7% | 83.06% | 50% | 13.36% | 33% | 19% | 2% | 2% | 14% | 12.07% | 19.83%
| WARefrigeration Glass Door Display | WA2019 CPARefrigeration _Glass Door Display | WA | 2019 CPA | Refrigeration _Glass Door Display | Refrigeration | Glass Door Display | 77.4% | 0% | 81.7% | 5.357% | 5.2% | 94.9% | 90.4% | 26.6% | 65.7% | 58.9% | 10.1% | 10.1% | 5.1% | 3.448% | 38.21%
| WARefrigeration Open Display Case | WA2019 CPARefrigeration _Open Display Case | WA | 2019 CPA | Refrigeration _Open Display Case | Refrigeration | Open Display Case | 77.4% | 0% | 81.7% | 5.357% | 5.2% | 94.9% | 90.4% | 26.6% | 65.7% | 58.9% | 10.1% | 10.1% | 5.1% | 3.448% | 38.21%
| WARefrigeration Icemaker | WA2019 CPARefrigeration _Icemaker | WA | 2019 CPA | Refrigeration _Icemaker | Refrigeration | Icemaker | 44.9% | 5.1% | 52.4% | 5.1% | 97.3% | 98.9% | 90.4% | 26.6% | 65.7% | 58.9% | 10.1% | 91.7% | 5.1% | 21.6% | 48.13%
| WARefrigeration Vending Machine | WA2019 CPARefrigeration _Vending Machine | WA | 2019 CPA | Refrigeration _Vending Machine | Refrigeration | Vending Machine | 44.9% | 5.1% | 52.4% | 5.1% | 97.3% | 98.9% | 90.4% | 26.6% | 65.7% | 58.9% | 10.1% | 91.7% | 5.1% | 21.6% | 48.13%
| WAFood PreparationOven | WA2019 CPAFood Preparation_Oven | WA | 2019 CPA | Food Preparation_Oven | Food Preparation | Oven | 66% | 3.646% | 48.9% | 3.646% | 21% | 11% | 69.7% | 21.05% | 64.8% | 13.8% | 2.267% | 40.84% | 3.646% | 58.9% | 30.66%
| WAFood PreparationFryer | WA2019 CPAFood Preparation_Fryer | WA | 2019 CPA | Food Preparation_Fryer | Food Preparation | Fryer | 76.4% | 3.646% | 45.2% | 3.646% | 82% | 87% | 80.7% | 21.05% | 58.6% | 21% | 2.267% | 40.84% | 3.646% | 29.9% | 39.71%
| WAFood PreparationDishwasher | WA2019 CPAFood Preparation_Dishwasher | WA | 2019 CPA | Food Preparation_Dishwasher | Food Preparation | Dishwasher | 43.06% | 3.646% | 39.57% | 3.646% | 52.51% | 54.87% | 53.47% | 21.05% | 52.32% | 30.03% | 2.267% | 40.84% | 3.646% | 15.41% | 29.74%
| WAFood PreparationHot Food Container | WA2019 CPAFood Preparation_Hot Food Container | WA | 2019 CPA | Food Preparation_Hot Food Container | Food Preparation | Hot Food Container | 43.06% | 3.646% | 39.57% | 3.646% | 84% | 73% | 53.47% | 21.05% | 52.32% | 30.03% | 2.267% | 40.84% | 3.646% | 15.41% | 33.28%
| WAFood PreparationSteamer | WA2019 CPAFood Preparation_Steamer | WA | 2019 CPA | Food Preparation_Steamer | Food Preparation | Steamer | 43.06% | 3.646% | 39.57% | 3.646% | 16% | 20% | 53.47% | 21.05% | 52.32% | 30.03% | 2.267% | 40.84% | 3.646% | 15.41% | 24.64%
| WAOffice EquipmentDesktop Computer | WA2019 CPAOffice Equipment_Desktop Computer | WA | 2019 CPA | Office Equipment_Desktop Computer | Office Equipment | Desktop Computer | 100% | 100% | 100% | 100% | 100% | 100% | 100% | 100% | 100% | 100% | 100% | 100% | 100% | 100% | 100%
| WAOffice EquipmentLaptop | WA2019 CPAOffice Equipment_Laptop | WA | 2019 CPA | Office Equipment_Laptop | Office Equipment | Laptop | 100% | 100% | 100% | 100% | 100% | 64% | 100% | 100% | 100% | 100% | 100% | 100% | 100% | 100% | 97.43%
| WAOffice EquipmentServer | WA2019 CPAOffice Equipment_Server | WA | 2019 CPA | Office Equipment_Server | Office Equipment | Server | 100% | 100% | 82% | 100% | 50% | 100% | 100% | 100% | 100% | 100% | 89% | 89% | 100% | 66% | 91.14%
| WAOffice EquipmentMonitor | WA2019 CPAOffice Equipment_Monitor | WA | 2019 CPA | Office Equipment_Monitor | Office Equipment | Monitor | 100% | 100% | 100% | 100% | 100% | 100% | 100% | 100% | 100% | 100% | 100% | 100% | 100% | 100% | 100%
| WAOffice EquipmentPrinter/Copier/Fax | WA2019 CPAOffice Equipment_Printer/Copier/Fax | WA | 2019 CPA | Office Equipment_Printer/Copier/Fax | Office Equipment | Printer/Copier/Fax | 100% | 100% | 100% | 100% | 100% | 100% | 100% | 100% | 100% | 100% | 100% | 100% | 100% | 100% | 100%
| WAOffice EquipmentPOS Terminal | WA2019 CPAOffice Equipment_POS Terminal | WA | 2019 CPA | Office Equipment_POS Terminal | Office Equipment | POS Terminal | 40% | 20% | 100% | 100% | 100% | 100% | 100% | 100% | 36% | 58% | 77% | 77% | 40% | 28% | 69.71%
| WAMiscellaneousNon-HVAC Motors | WA2019 CPAMiscellaneous_Non-HVAC Motors | WA | 2019 CPA | Miscellaneous_Non-HVAC Motors | Miscellaneous | Non-HVAC Motors | 89.57% | 21.97% | 40.17% | 21.97% | 19.99% | 34.64% | 74.1% | 88.83% | 43.66% | 91.27% | 49.85% | 79.47% | 89.57% | 59.9% | 57.5%
| WAMiscellaneousPool Pump | WA2019 CPAMiscellaneous_Pool Pump | WA | 2019 CPA | Miscellaneous_Pool Pump | Miscellaneous | Pool Pump | 0% | 0% | 0% | 0% | 0% | 0% | 0% | 90.3% | 6% | 76% | 0% | 0% | 0% | 4% | 12.59%
| WAMiscellaneousPool Heater | WA2019 CPAMiscellaneous_Pool Heater | WA | 2019 CPA | Miscellaneous_Pool Heater | Miscellaneous | Pool Heater | 0% | 0% | 0% | 0% | 0% | 0% | 0% | 36.2% | 1% | 27% | 0% | 0% | 0% | 1% | 4.657%
| WAMiscellaneousClothes Washer | WA2019 CPAMiscellaneous_Clothes Washer | WA | 2019 CPA | Miscellaneous_Clothes Washer | Miscellaneous | Clothes Washer | 0% | 0% | 7% | 0% | 0% | 0% | 63% | 15% | 15% | 67% | 0% | 0% | 0% | 15% | 13%
| WAMiscellaneousClothes Dryer | WA2019 CPAMiscellaneous_Clothes Dryer | WA | 2019 CPA | Miscellaneous_Clothes Dryer | Miscellaneous | Clothes Dryer | 0% | 0% | 4% | 0% | 0% | 0% | 58% | 11% | 11% | 26% | 0% | 0% | 0% | 10% | 8.571%
| WAMiscellaneousOther Miscellaneous | WA2019 CPAMiscellaneous_Other Miscellaneous | WA | 2019 CPA | Miscellaneous_Other Miscellaneous | Miscellaneous | Other Miscellaneous | 100% | 100% | 100% | 100% | 100% | 100% | 100% | 100% | 100% | 100% | 100% | 100% | 100% | 100% | 100%
1 | UTCoolingAir-Cooled Chiller | UT2019 CPACooling_Air-Cooled Chiller | UT | 2019 CPA | Cooling_Air-Cooled Chiller | Cooling | Air-Cooled Chiller | 13.73% | 0% | 1.128% | 0% | 0% | 0.5156% | 16.68% | 27.31% | 22.07% | 2.008% | 0% | 14.97% | 14.68% | 9.66% | 8.768%
| UTCoolingWater-Cooled Chiller | UT2019 CPACooling_Water-Cooled Chiller | UT | 2019 CPA | Cooling_Water-Cooled Chiller | Cooling | Water-Cooled Chiller | 8.454% | 0% | 0.6944% | 0% | 0% | 0.3176% | 66.73% | 0% | 0% | 7.284% | 0% | 1.663% | 9.039% | 5.001% | 7.084%
| UTCoolingRTU | UT2019 CPACooling_RTU | UT | 2019 CPA | Cooling_RTU | Cooling | RTU | 44.48% | 65.95% | 78.97% | 67.05% | 72.91% | 71.35% | 10.97% | 44.82% | 36.22% | 15.76% | 16.01% | 19.62% | 47.56% | 56.83% | 46.32%
| UTCoolingPTAC | UT2019 CPACooling_PTAC | UT | 2019 CPA | Cooling_PTAC | Cooling | PTAC | 2.352% | 2.327% | 3.457% | 2.365% | 2.669% | 2.13% | 0.3848% | 2.91% | 2.352% | 38.75% | 1.051% | 1.182% | 2.514% | 5.08% | 4.966%
| UTCoolingPTHP | UT2019 CPACooling_PTHP | UT | 2019 CPA | Cooling_PTHP | Cooling | PTHP | 0.7459% | 0.7379% | 0.7117% | 0.7502% | 1.923% | 0.6297% | 0% | 2.037% | 1.646% | 13.05% | 0.2956% | 0.1182% | 0.7975% | 2.593% | 1.86%
| UTCoolingEvaporative AC | UT2019 CPACooling_Evaporative AC | UT | 2019 CPA | Cooling_Evaporative AC | Cooling | Evaporative AC | 0.04718% | 0.04668% | 4.038% | 0.04745% | 3.293% | 1.176% | 0% | 0.003822% | 0.003089% | 0.4746% | 0% | 0.1182% | 0.05045% | 0.008747% | 0.6648%
| UTCoolingAir-Source Heat Pump | UT2019 CPACooling_Air-Source Heat Pump | UT | 2019 CPA | Cooling_Air-Source Heat Pump | Cooling | Air-Source Heat Pump | 14.22% | 14.07% | 4.186% | 14.31% | 8.22% | 7.231% | 0.5772% | 7.59% | 6.133% | 5.095% | 1.691% | 1.852% | 15.21% | 5.489% | 7.562%
| UTCoolingGeothermal Heat Pump | UT2019 CPACooling_Geothermal Heat Pump | UT | 2019 CPA | Cooling_Geothermal Heat Pump | Cooling | Geothermal Heat Pump | 7.626% | 7.544% | 0% | 7.67% | 0% | 0% | 0.8658% | 5.495% | 4.44% | 5.461% | 0% | 0% | 8.154% | 1.049% | 3.45%
| UTHeatingElectric Furnace | UT2019 CPAHeating_Electric Furnace | UT | 2019 CPA | Heating_Electric Furnace | Heating | Electric Furnace | 1.234% | 0.8518% | 3.365% | 0.4988% | 6.084% | 6.373% | 2.953% | 0% | 0% | 1.44% | 0.7071% | 0.4892% | 1.157% | 12.45% | 2.686%
| UTHeatingElectric Room Heat | UT2019 CPAHeating_Electric Room Heat | UT | 2019 CPA | Heating_Electric Room Heat | Heating | Electric Room Heat | 23.78% | 16.41% | 39.35% | 9.611% | 0.5513% | 1.174% | 0.06085% | 16.18% | 4.438% | 51.1% | 3.825% | 2.646% | 22.29% | 14.78% | 14.73%
| UTHeatingPTHP | UT2019 CPAHeating_PTHP | UT | 2019 CPA | Heating_PTHP | Heating | PTHP | 0.7459% | 0.7379% | 0.7117% | 0.7502% | 1.923% | 0.6297% | 0% | 2.037% | 1.646% | 13.05% | 0.2956% | 0.1182% | 0.7975% | 2.593% | 1.86%
| UTHeatingAir-Source Heat Pump | UT2019 CPAHeating_Air-Source Heat Pump | UT | 2019 CPA | Heating_Air-Source Heat Pump | Heating | Air-Source Heat Pump | 14.22% | 14.07% | 4.186% | 14.31% | 8.22% | 7.231% | 0.5772% | 7.59% | 6.133% | 5.095% | 1.691% | 1.852% | 15.21% | 5.489% | 7.562%
| UTHeatingGeothermal Heat Pump | UT2019 CPAHeating_Geothermal Heat Pump | UT | 2019 CPA | Heating_Geothermal Heat Pump | Heating | Geothermal Heat Pump | 7.626% | 7.544% | 0% | 7.67% | 0% | 0% | 0.8658% | 5.495% | 4.44% | 5.461% | 0% | 0% | 8.154% | 1.049% | 3.45%
| UTVentilationVentilation | UT2019 CPAVentilation_Ventilation | UT | 2019 CPA | Ventilation_Ventilation | Ventilation | Ventilation | 100% | 100% | 100% | 100% | 100% | 100% | 100% | 100% | 100% | 100% | 100% | 100% | 100% | 100% | 100%
| UTWater HeatingWater Heater | UT2019 CPAWater Heating_Water Heater | UT | 2019 CPA | Water Heating_Water Heater | Water Heating | Water Heater | 45.18% | 60% | 61% | 61.76% | 57.89% | 62.5% | 3.956% | 64.32% | 50% | 50% | 51.89% | 52.68% | 45.18% | 53.03% | 51.39%
| UTInterior LightingGeneral Service Lighting | UT2019 CPAInterior Lighting_General Service Lighting | UT | 2019 CPA | Interior Lighting_General Service Lighting | Interior Lighting | General Service Lighting | 100% | 100% | 100% | 100% | 100% | 100% | 100% | 100% | 100% | 100% | 100% | 100% | 100% | 100% | 100%
| UTInterior LightingExempted Lighting | UT2019 CPAInterior Lighting_Exempted Lighting | UT | 2019 CPA | Interior Lighting_Exempted Lighting | Interior Lighting | Exempted Lighting | 100% | 100% | 100% | 100% | 100% | 100% | 100% | 100% | 100% | 100% | 100% | 100% | 100% | 100% | 100%
| UTInterior LightingHigh-Bay Lighting | UT2019 CPAInterior Lighting_High-Bay Lighting | UT | 2019 CPA | Interior Lighting_High-Bay Lighting | Interior Lighting | High-Bay Lighting | 100% | 100% | 100% | 100% | 100% | 100% | 100% | 100% | 100% | 100% | 100% | 100% | 100% | 100% | 100%
| UTInterior LightingLinear Lighting | UT2019 CPAInterior Lighting_Linear Lighting | UT | 2019 CPA | Interior Lighting_Linear Lighting | Interior Lighting | Linear Lighting | 100% | 100% | 100% | 100% | 100% | 100% | 100% | 100% | 100% | 100% | 100% | 100% | 100% | 100% | 100%
| UTExterior LightingGeneral Service Lighting | UT2019 CPAExterior Lighting_General Service Lighting | UT | 2019 CPA | Exterior Lighting_General Service Lighting | Exterior Lighting | General Service Lighting | 100% | 100% | 100% | 100% | 100% | 100% | 100% | 100% | 100% | 100% | 100% | 100% | 100% | 100% | 100%
| UTExterior LightingArea Lighting | UT2019 CPAExterior Lighting_Area Lighting | UT | 2019 CPA | Exterior Lighting_Area Lighting | Exterior Lighting | Area Lighting | 100% | 100% | 100% | 100% | 100% | 100% | 100% | 100% | 100% | 100% | 100% | 100% | 100% | 100% | 100%
| UTExterior LightingLinear Lighting | UT2019 CPAExterior Lighting_Linear Lighting | UT | 2019 CPA | Exterior Lighting_Linear Lighting | Exterior Lighting | Linear Lighting | 100% | 100% | 100% | 100% | 100% | 100% | 100% | 100% | 100% | 100% | 100% | 100% | 100% | 100% | 100%
| UTRefrigeration Walk-in Refrigerator/Freezer | UT2019 CPARefrigeration _Walk-in Refrigerator/Freezer | UT | 2019 CPA | Refrigeration _Walk-in Refrigerator/Freezer | Refrigeration | Walk-in Refrigerator/Freezer | 2% | 0% | 2% | 0% | 74% | 16% | 33% | 7.693% | 19% | 3% | 1.099% | 91.7% | 2% | 10.34% | 18.7%
| UTRefrigeration Reach-in Refrigerator/Freezer | UT2019 CPARefrigeration _Reach-in Refrigerator/Freezer | UT | 2019 CPA | Refrigeration _Reach-in Refrigerator/Freezer | Refrigeration | Reach-in Refrigerator/Freezer | 14% | 8.772% | 14% | 5.357% | 7% | 83.06% | 50% | 13.36% | 33% | 19% | 2% | 2% | 14% | 12.07% | 19.83%
| UTRefrigeration Glass Door Display | UT2019 CPARefrigeration _Glass Door Display | UT | 2019 CPA | Refrigeration _Glass Door Display | Refrigeration | Glass Door Display | 77.4% | 0% | 81.7% | 5.357% | 5.2% | 94.9% | 90.4% | 26.6% | 65.7% | 58.9% | 10.1% | 10.1% | 5.1% | 3.448% | 38.21%
| UTRefrigeration Open Display Case | UT2019 CPARefrigeration _Open Display Case | UT | 2019 CPA | Refrigeration _Open Display Case | Refrigeration | Open Display Case | 77.4% | 0% | 81.7% | 5.357% | 5.2% | 94.9% | 90.4% | 26.6% | 65.7% | 58.9% | 10.1% | 10.1% | 5.1% | 3.448% | 38.21%
| UTRefrigeration Icemaker | UT2019 CPARefrigeration _Icemaker | UT | 2019 CPA | Refrigeration _Icemaker | Refrigeration | Icemaker | 44.9% | 5.1% | 52.4% | 5.1% | 97.3% | 98.9% | 90.4% | 26.6% | 65.7% | 58.9% | 10.1% | 91.7% | 5.1% | 21.6% | 48.13%
| UTRefrigeration Vending Machine | UT2019 CPARefrigeration _Vending Machine | UT | 2019 CPA | Refrigeration _Vending Machine | Refrigeration | Vending Machine | 44.9% | 5.1% | 52.4% | 5.1% | 97.3% | 98.9% | 90.4% | 26.6% | 65.7% | 58.9% | 10.1% | 91.7% | 5.1% | 21.6% | 48.13%
| UTFood PreparationOven | UT2019 CPAFood Preparation_Oven | UT | 2019 CPA | Food Preparation_Oven | Food Preparation | Oven | 66% | 3.646% | 48.9% | 3.646% | 0% | 11% | 69.7% | 21.05% | 64.8% | 13.8% | 2.267% | 40.84% | 3.646% | 58.9% | 29.16%
| UTFood PreparationFryer | UT2019 CPAFood Preparation_Fryer | UT | 2019 CPA | Food Preparation_Fryer | Food Preparation | Fryer | 76.4% | 3.646% | 45.2% | 3.646% | 0% | 87% | 80.7% | 21.05% | 58.6% | 21% | 2.267% | 40.84% | 3.646% | 29.9% | 33.85%
| UTFood PreparationDishwasher | UT2019 CPAFood Preparation_Dishwasher | UT | 2019 CPA | Food Preparation_Dishwasher | Food Preparation | Dishwasher | 43.06% | 3.646% | 39.57% | 3.646% | 52.51% | 54.87% | 53.47% | 21.05% | 52.32% | 30.03% | 2.267% | 40.84% | 3.646% | 15.41% | 29.74%
| UTFood PreparationHot Food Container | UT2019 CPAFood Preparation_Hot Food Container | UT | 2019 CPA | Food Preparation_Hot Food Container | Food Preparation | Hot Food Container | 43.06% | 3.646% | 39.57% | 3.646% | 0% | 73% | 53.47% | 21.05% | 52.32% | 30.03% | 2.267% | 40.84% | 3.646% | 15.41% | 27.28%
| UTFood PreparationSteamer | UT2019 CPAFood Preparation_Steamer | UT | 2019 CPA | Food Preparation_Steamer | Food Preparation | Steamer | 43.06% | 3.646% | 39.57% | 3.646% | 0% | 20% | 53.47% | 21.05% | 52.32% | 30.03% | 2.267% | 40.84% | 3.646% | 15.41% | 23.5%
| UTOffice EquipmentDesktop Computer | UT2019 CPAOffice Equipment_Desktop Computer | UT | 2019 CPA | Office Equipment_Desktop Computer | Office Equipment | Desktop Computer | 100% | 100% | 100% | 100% | 100% | 100% | 100% | 100% | 100% | 100% | 100% | 100% | 100% | 100% | 100%
| UTOffice EquipmentLaptop | UT2019 CPAOffice Equipment_Laptop | UT | 2019 CPA | Office Equipment_Laptop | Office Equipment | Laptop | 100% | 100% | 100% | 100% | 100% | 64% | 100% | 100% | 100% | 100% | 100% | 100% | 100% | 100% | 97.43%
| UTOffice EquipmentServer | UT2019 CPAOffice Equipment_Server | UT | 2019 CPA | Office Equipment_Server | Office Equipment | Server | 100% | 100% | 82% | 100% | 50% | 100% | 100% | 100% | 100% | 100% | 89% | 89% | 100% | 66% | 91.14%
| UTOffice EquipmentMonitor | UT2019 CPAOffice Equipment_Monitor | UT | 2019 CPA | Office Equipment_Monitor | Office Equipment | Monitor | 100% | 100% | 100% | 100% | 100% | 100% | 100% | 100% | 100% | 100% | 100% | 100% | 100% | 100% | 100%
| UTOffice EquipmentPrinter/Copier/Fax | UT2019 CPAOffice Equipment_Printer/Copier/Fax | UT | 2019 CPA | Office Equipment_Printer/Copier/Fax | Office Equipment | Printer/Copier/Fax | 100% | 100% | 100% | 100% | 100% | 100% | 100% | 100% | 100% | 100% | 100% | 100% | 100% | 100% | 100%
| UTOffice EquipmentPOS Terminal | UT2019 CPAOffice Equipment_POS Terminal | UT | 2019 CPA | Office Equipment_POS Terminal | Office Equipment | POS Terminal | 40% | 20% | 100% | 100% | 100% | 100% | 100% | 100% | 36% | 58% | 77% | 77% | 40% | 28% | 69.71%
| UTMiscellaneousNon-HVAC Motors | UT2019 CPAMiscellaneous_Non-HVAC Motors | UT | 2019 CPA | Miscellaneous_Non-HVAC Motors | Miscellaneous | Non-HVAC Motors | 89.57% | 21.97% | 40.17% | 21.97% | 19.99% | 34.64% | 74.1% | 88.83% | 43.66% | 91.27% | 49.85% | 79.47% | 89.57% | 59.9% | 57.5%
| UTMiscellaneousPool Pump | UT2019 CPAMiscellaneous_Pool Pump | UT | 2019 CPA | Miscellaneous_Pool Pump | Miscellaneous | Pool Pump | 0% | 0% | 0% | 0% | 0% | 0% | 0% | 90.3% | 6% | 76% | 0% | 0% | 0% | 4% | 12.59%
| UTMiscellaneousPool Heater | UT2019 CPAMiscellaneous_Pool Heater | UT | 2019 CPA | Miscellaneous_Pool Heater | Miscellaneous | Pool Heater | 0% | 0% | 0% | 0% | 0% | 0% | 0% | 36.2% | 1% | 27% | 0% | 0% | 0% | 1% | 4.657%
| UTMiscellaneousClothes Washer | UT2019 CPAMiscellaneous_Clothes Washer | UT | 2019 CPA | Miscellaneous_Clothes Washer | Miscellaneous | Clothes Washer | 0% | 0% | 7% | 0% | 0% | 0% | 63% | 15% | 15% | 67% | 0% | 0% | 0% | 15% | 13%
| UTMiscellaneousClothes Dryer | UT2019 CPAMiscellaneous_Clothes Dryer | UT | 2019 CPA | Miscellaneous_Clothes Dryer | Miscellaneous | Clothes Dryer | 0% | 0% | 4% | 0% | 0% | 0% | 58% | 11% | 11% | 26% | 0% | 0% | 0% | 10% | 8.571%
| UTMiscellaneousOther Miscellaneous | UT2019 CPAMiscellaneous_Other Miscellaneous | UT | 2019 CPA | Miscellaneous_Other Miscellaneous | Miscellaneous | Other Miscellaneous | 100% | 100% | 100% | 100% | 100% | 100% | 100% | 100% | 100% | 100% | 100% | 100% | 100% | 100% | 100%
1 | IDCoolingAir-Cooled Chiller | ID2019 CPACooling_Air-Cooled Chiller | ID | 2019 CPA | Cooling_Air-Cooled Chiller | Cooling | Air-Cooled Chiller | 13.73% | 0% | 1.128% | 0% | 0% | 0.5156% | 16.68% | 27.31% | 22.07% | 2.008% | 0% | 14.97% | 14.68% | 9.66% | 8.768%
| IDCoolingWater-Cooled Chiller | ID2019 CPACooling_Water-Cooled Chiller | ID | 2019 CPA | Cooling_Water-Cooled Chiller | Cooling | Water-Cooled Chiller | 8.454% | 0% | 0.6944% | 0% | 0% | 0.3176% | 66.73% | 0% | 0% | 7.284% | 0% | 1.663% | 9.039% | 5.001% | 7.084%
| IDCoolingRTU | ID2019 CPACooling_RTU | ID | 2019 CPA | Cooling_RTU | Cooling | RTU | 44.48% | 65.95% | 78.97% | 67.05% | 72.91% | 71.35% | 10.97% | 44.82% | 36.22% | 15.76% | 16.01% | 19.62% | 47.56% | 56.83% | 46.32%
| IDCoolingPTAC | ID2019 CPACooling_PTAC | ID | 2019 CPA | Cooling_PTAC | Cooling | PTAC | 2.352% | 2.327% | 3.457% | 2.365% | 2.669% | 2.13% | 0.3848% | 2.91% | 2.352% | 38.75% | 1.051% | 1.182% | 2.514% | 5.08% | 4.966%
| IDCoolingPTHP | ID2019 CPACooling_PTHP | ID | 2019 CPA | Cooling_PTHP | Cooling | PTHP | 0.7459% | 0.7379% | 0.7117% | 0.7502% | 1.923% | 0.6297% | 0% | 2.037% | 1.646% | 13.05% | 0.2956% | 0.1182% | 0.7975% | 2.593% | 1.86%
| IDCoolingEvaporative AC | ID2019 CPACooling_Evaporative AC | ID | 2019 CPA | Cooling_Evaporative AC | Cooling | Evaporative AC | 0.04718% | 0.04668% | 4.038% | 0.04745% | 3.293% | 1.176% | 0% | 0.003822% | 0.003089% | 0.4746% | 0% | 0.1182% | 0.05045% | 0.008747% | 0.6648%
| IDCoolingAir-Source Heat Pump | ID2019 CPACooling_Air-Source Heat Pump | ID | 2019 CPA | Cooling_Air-Source Heat Pump | Cooling | Air-Source Heat Pump | 14.22% | 14.07% | 4.186% | 14.31% | 8.22% | 7.231% | 0.5772% | 7.59% | 6.133% | 5.095% | 1.691% | 1.852% | 15.21% | 5.489% | 7.562%
| IDCoolingGeothermal Heat Pump | ID2019 CPACooling_Geothermal Heat Pump | ID | 2019 CPA | Cooling_Geothermal Heat Pump | Cooling | Geothermal Heat Pump | 7.626% | 7.544% | 0% | 7.67% | 0% | 0% | 0.8658% | 5.495% | 4.44% | 5.461% | 0% | 0% | 8.154% | 1.049% | 3.45%
| IDHeatingElectric Furnace | ID2019 CPAHeating_Electric Furnace | ID | 2019 CPA | Heating_Electric Furnace | Heating | Electric Furnace | 1.234% | 0.8518% | 3.365% | 0.4988% | 6.084% | 6.373% | 2.953% | 0% | 0% | 1.44% | 0.7071% | 0.4892% | 1.157% | 12.45% | 2.686%
| IDHeatingElectric Room Heat | ID2019 CPAHeating_Electric Room Heat | ID | 2019 CPA | Heating_Electric Room Heat | Heating | Electric Room Heat | 23.78% | 16.41% | 39.35% | 9.611% | 0.5513% | 1.174% | 0.06085% | 16.18% | 4.438% | 51.1% | 3.825% | 2.646% | 22.29% | 14.78% | 14.73%
| IDHeatingPTHP | ID2019 CPAHeating_PTHP | ID | 2019 CPA | Heating_PTHP | Heating | PTHP | 0.7459% | 0.7379% | 0.7117% | 0.7502% | 1.923% | 0.6297% | 0% | 2.037% | 1.646% | 13.05% | 0.2956% | 0.1182% | 0.7975% | 2.593% | 1.86%
| IDHeatingAir-Source Heat Pump | ID2019 CPAHeating_Air-Source Heat Pump | ID | 2019 CPA | Heating_Air-Source Heat Pump | Heating | Air-Source Heat Pump | 14.22% | 14.07% | 4.186% | 14.31% | 8.22% | 7.231% | 0.5772% | 7.59% | 6.133% | 5.095% | 1.691% | 1.852% | 15.21% | 5.489% | 7.562%
| IDHeatingGeothermal Heat Pump | ID2019 CPAHeating_Geothermal Heat Pump | ID | 2019 CPA | Heating_Geothermal Heat Pump | Heating | Geothermal Heat Pump | 7.626% | 7.544% | 0% | 7.67% | 0% | 0% | 0.8658% | 5.495% | 4.44% | 5.461% | 0% | 0% | 8.154% | 1.049% | 3.45%
| IDVentilationVentilation | ID2019 CPAVentilation_Ventilation | ID | 2019 CPA | Ventilation_Ventilation | Ventilation | Ventilation | 100% | 100% | 100% | 100% | 100% | 100% | 100% | 100% | 100% | 100% | 100% | 100% | 100% | 100% | 100%
| IDWater HeatingWater Heater | ID2019 CPAWater Heating_Water Heater | ID | 2019 CPA | Water Heating_Water Heater | Water Heating | Water Heater | 45.18% | 60% | 61% | 61.76% | 57.89% | 62.5% | 3.956% | 64.32% | 50% | 50% | 51.89% | 52.68% | 45.18% | 53.03% | 51.39%
| IDInterior LightingGeneral Service Lighting | ID2019 CPAInterior Lighting_General Service Lighting | ID | 2019 CPA | Interior Lighting_General Service Lighting | Interior Lighting | General Service Lighting | 100% | 100% | 100% | 100% | 100% | 100% | 100% | 100% | 100% | 100% | 100% | 100% | 100% | 100% | 100%
| IDInterior LightingExempted Lighting | ID2019 CPAInterior Lighting_Exempted Lighting | ID | 2019 CPA | Interior Lighting_Exempted Lighting | Interior Lighting | Exempted Lighting | 100% | 100% | 100% | 100% | 100% | 100% | 100% | 100% | 100% | 100% | 100% | 100% | 100% | 100% | 100%
| IDInterior LightingHigh-Bay Lighting | ID2019 CPAInterior Lighting_High-Bay Lighting | ID | 2019 CPA | Interior Lighting_High-Bay Lighting | Interior Lighting | High-Bay Lighting | 100% | 100% | 100% | 100% | 100% | 100% | 100% | 100% | 100% | 100% | 100% | 100% | 100% | 100% | 100%
| IDInterior LightingLinear Lighting | ID2019 CPAInterior Lighting_Linear Lighting | ID | 2019 CPA | Interior Lighting_Linear Lighting | Interior Lighting | Linear Lighting | 100% | 100% | 100% | 100% | 100% | 100% | 100% | 100% | 100% | 100% | 100% | 100% | 100% | 100% | 100%
| IDExterior LightingGeneral Service Lighting | ID2019 CPAExterior Lighting_General Service Lighting | ID | 2019 CPA | Exterior Lighting_General Service Lighting | Exterior Lighting | General Service Lighting | 100% | 100% | 100% | 100% | 100% | 100% | 100% | 100% | 100% | 100% | 100% | 100% | 100% | 100% | 100%
| IDExterior LightingArea Lighting | ID2019 CPAExterior Lighting_Area Lighting | ID | 2019 CPA | Exterior Lighting_Area Lighting | Exterior Lighting | Area Lighting | 100% | 100% | 100% | 100% | 100% | 100% | 100% | 100% | 100% | 100% | 100% | 100% | 100% | 100% | 100%
| IDExterior LightingLinear Lighting | ID2019 CPAExterior Lighting_Linear Lighting | ID | 2019 CPA | Exterior Lighting_Linear Lighting | Exterior Lighting | Linear Lighting | 100% | 100% | 100% | 100% | 100% | 100% | 100% | 100% | 100% | 100% | 100% | 100% | 100% | 100% | 100%
| IDRefrigeration Walk-in Refrigerator/Freezer | ID2019 CPARefrigeration _Walk-in Refrigerator/Freezer | ID | 2019 CPA | Refrigeration _Walk-in Refrigerator/Freezer | Refrigeration | Walk-in Refrigerator/Freezer | 2% | 0% | 2% | 0% | 74% | 16% | 33% | 7.693% | 19% | 3% | 1.099% | 91.7% | 2% | 10.34% | 18.7%
| IDRefrigeration Reach-in Refrigerator/Freezer | ID2019 CPARefrigeration _Reach-in Refrigerator/Freezer | ID | 2019 CPA | Refrigeration _Reach-in Refrigerator/Freezer | Refrigeration | Reach-in Refrigerator/Freezer | 14% | 8.772% | 14% | 5.357% | 7% | 83.06% | 50% | 13.36% | 33% | 19% | 2% | 2% | 14% | 12.07% | 19.83%
| IDRefrigeration Glass Door Display | ID2019 CPARefrigeration _Glass Door Display | ID | 2019 CPA | Refrigeration _Glass Door Display | Refrigeration | Glass Door Display | 77.4% | 0% | 81.7% | 5.357% | 5.2% | 94.9% | 90.4% | 26.6% | 65.7% | 58.9% | 10.1% | 10.1% | 5.1% | 3.448% | 38.21%
| IDRefrigeration Open Display Case | ID2019 CPARefrigeration _Open Display Case | ID | 2019 CPA | Refrigeration _Open Display Case | Refrigeration | Open Display Case | 77.4% | 0% | 81.7% | 5.357% | 5.2% | 94.9% | 90.4% | 26.6% | 65.7% | 58.9% | 10.1% | 10.1% | 5.1% | 3.448% | 38.21%
| IDRefrigeration Icemaker | ID2019 CPARefrigeration _Icemaker | ID | 2019 CPA | Refrigeration _Icemaker | Refrigeration | Icemaker | 44.9% | 5.1% | 52.4% | 5.1% | 97.3% | 98.9% | 90.4% | 26.6% | 65.7% | 58.9% | 10.1% | 91.7% | 5.1% | 21.6% | 48.13%
| IDRefrigeration Vending Machine | ID2019 CPARefrigeration _Vending Machine | ID | 2019 CPA | Refrigeration _Vending Machine | Refrigeration | Vending Machine | 44.9% | 5.1% | 52.4% | 5.1% | 97.3% | 98.9% | 90.4% | 26.6% | 65.7% | 58.9% | 10.1% | 91.7% | 5.1% | 21.6% | 48.13%
| IDFood PreparationOven | ID2019 CPAFood Preparation_Oven | ID | 2019 CPA | Food Preparation_Oven | Food Preparation | Oven | 66% | 3.646% | 48.9% | 3.646% | 0% | 11% | 69.7% | 21.05% | 64.8% | 13.8% | 2.267% | 40.84% | 3.646% | 58.9% | 29.16%
| IDFood PreparationFryer | ID2019 CPAFood Preparation_Fryer | ID | 2019 CPA | Food Preparation_Fryer | Food Preparation | Fryer | 76.4% | 3.646% | 45.2% | 3.646% | 0% | 87% | 80.7% | 21.05% | 58.6% | 21% | 2.267% | 40.84% | 3.646% | 29.9% | 33.85%
| IDFood PreparationDishwasher | ID2019 CPAFood Preparation_Dishwasher | ID | 2019 CPA | Food Preparation_Dishwasher | Food Preparation | Dishwasher | 43.06% | 3.646% | 39.57% | 3.646% | 52.51% | 54.87% | 53.47% | 21.05% | 52.32% | 30.03% | 2.267% | 40.84% | 3.646% | 15.41% | 29.74%
| IDFood PreparationHot Food Container | ID2019 CPAFood Preparation_Hot Food Container | ID | 2019 CPA | Food Preparation_Hot Food Container | Food Preparation | Hot Food Container | 43.06% | 3.646% | 39.57% | 3.646% | 0% | 73% | 53.47% | 21.05% | 52.32% | 30.03% | 2.267% | 40.84% | 3.646% | 15.41% | 27.28%
| IDFood PreparationSteamer | ID2019 CPAFood Preparation_Steamer | ID | 2019 CPA | Food Preparation_Steamer | Food Preparation | Steamer | 43.06% | 3.646% | 39.57% | 3.646% | 0% | 20% | 53.47% | 21.05% | 52.32% | 30.03% | 2.267% | 40.84% | 3.646% | 15.41% | 23.5%
| IDOffice EquipmentDesktop Computer | ID2019 CPAOffice Equipment_Desktop Computer | ID | 2019 CPA | Office Equipment_Desktop Computer | Office Equipment | Desktop Computer | 100% | 100% | 100% | 100% | 100% | 100% | 100% | 100% | 100% | 100% | 100% | 100% | 100% | 100% | 100%
| IDOffice EquipmentLaptop | ID2019 CPAOffice Equipment_Laptop | ID | 2019 CPA | Office Equipment_Laptop | Office Equipment | Laptop | 100% | 100% | 100% | 100% | 100% | 64% | 100% | 100% | 100% | 100% | 100% | 100% | 100% | 100% | 97.43%
| IDOffice EquipmentServer | ID2019 CPAOffice Equipment_Server | ID | 2019 CPA | Office Equipment_Server | Office Equipment | Server | 100% | 100% | 82% | 100% | 50% | 100% | 100% | 100% | 100% | 100% | 89% | 89% | 100% | 66% | 91.14%
| IDOffice EquipmentMonitor | ID2019 CPAOffice Equipment_Monitor | ID | 2019 CPA | Office Equipment_Monitor | Office Equipment | Monitor | 100% | 100% | 100% | 100% | 100% | 100% | 100% | 100% | 100% | 100% | 100% | 100% | 100% | 100% | 100%
| IDOffice EquipmentPrinter/Copier/Fax | ID2019 CPAOffice Equipment_Printer/Copier/Fax | ID | 2019 CPA | Office Equipment_Printer/Copier/Fax | Office Equipment | Printer/Copier/Fax | 100% | 100% | 100% | 100% | 100% | 100% | 100% | 100% | 100% | 100% | 100% | 100% | 100% | 100% | 100%
| IDOffice EquipmentPOS Terminal | ID2019 CPAOffice Equipment_POS Terminal | ID | 2019 CPA | Office Equipment_POS Terminal | Office Equipment | POS Terminal | 40% | 20% | 100% | 100% | 100% | 100% | 100% | 100% | 36% | 58% | 77% | 77% | 40% | 28% | 69.71%
| IDMiscellaneousNon-HVAC Motors | ID2019 CPAMiscellaneous_Non-HVAC Motors | ID | 2019 CPA | Miscellaneous_Non-HVAC Motors | Miscellaneous | Non-HVAC Motors | 89.57% | 21.97% | 40.17% | 21.97% | 19.99% | 34.64% | 74.1% | 88.83% | 43.66% | 91.27% | 49.85% | 79.47% | 89.57% | 59.9% | 57.5%
| IDMiscellaneousPool Pump | ID2019 CPAMiscellaneous_Pool Pump | ID | 2019 CPA | Miscellaneous_Pool Pump | Miscellaneous | Pool Pump | 0% | 0% | 0% | 0% | 0% | 0% | 0% | 90.3% | 6% | 76% | 0% | 0% | 0% | 4% | 12.59%
| IDMiscellaneousPool Heater | ID2019 CPAMiscellaneous_Pool Heater | ID | 2019 CPA | Miscellaneous_Pool Heater | Miscellaneous | Pool Heater | 0% | 0% | 0% | 0% | 0% | 0% | 0% | 36.2% | 1% | 27% | 0% | 0% | 0% | 1% | 4.657%
| IDMiscellaneousClothes Washer | ID2019 CPAMiscellaneous_Clothes Washer | ID | 2019 CPA | Miscellaneous_Clothes Washer | Miscellaneous | Clothes Washer | 0% | 0% | 7% | 0% | 0% | 0% | 63% | 15% | 15% | 67% | 0% | 0% | 0% | 15% | 13%
| IDMiscellaneousClothes Dryer | ID2019 CPAMiscellaneous_Clothes Dryer | ID | 2019 CPA | Miscellaneous_Clothes Dryer | Miscellaneous | Clothes Dryer | 0% | 0% | 4% | 0% | 0% | 0% | 58% | 11% | 11% | 26% | 0% | 0% | 0% | 10% | 8.571%
| IDMiscellaneousOther Miscellaneous | ID2019 CPAMiscellaneous_Other Miscellaneous | ID | 2019 CPA | Miscellaneous_Other Miscellaneous | Miscellaneous | Other Miscellaneous | 100% | 100% | 100% | 100% | 100% | 100% | 100% | 100% | 100% | 100% | 100% | 100% | 100% | 100% | 100%
1 | CACoolingAir-Cooled Chiller | CA2019 CPACooling_Air-Cooled Chiller | CA | 2019 CPA | Cooling_Air-Cooled Chiller | Cooling | Air-Cooled Chiller | 13.73% | 0% | 1.134% | 0% | 0% | 0.5156% | 16.68% | 28.49% | 22.07% | 2.008% | 0% | 15.04% | 14.68% | 9.66% | 8.858%
| CACoolingWater-Cooled Chiller | CA2019 CPACooling_Water-Cooled Chiller | CA | 2019 CPA | Cooling_Water-Cooled Chiller | Cooling | Water-Cooled Chiller | 8.454% | 0% | 0.6986% | 0% | 0% | 0.3176% | 66.73% | 0% | 0% | 7.284% | 0% | 1.672% | 9.039% | 5.001% | 7.085%
| CACoolingRTU | CA2019 CPACooling_RTU | CA | 2019 CPA | Cooling_RTU | Cooling | RTU | 44.48% | 65.55% | 79.45% | 67.05% | 72.91% | 71.35% | 10.97% | 46.75% | 36.22% | 15.76% | 16.01% | 19.73% | 47.56% | 56.83% | 46.47%
| CACoolingPTAC | CA2019 CPACooling_PTAC | CA | 2019 CPA | Cooling_PTAC | Cooling | PTAC | 2.352% | 2.313% | 3.478% | 2.365% | 2.669% | 2.13% | 0.3848% | 3.035% | 2.352% | 38.75% | 1.051% | 1.188% | 2.514% | 5.08% | 4.976%
| CACoolingPTHP | CA2019 CPACooling_PTHP | CA | 2019 CPA | Cooling_PTHP | Cooling | PTHP | 0.7459% | 0.7335% | 0.716% | 0.7502% | 1.923% | 0.6297% | 0% | 2.125% | 1.646% | 13.05% | 0.2956% | 0.1188% | 0.7975% | 2.593% | 1.866%
| CACoolingEvaporative AC | CA2019 CPACooling_Evaporative AC | CA | 2019 CPA | Cooling_Evaporative AC | Cooling | Evaporative AC | 0.04718% | 0.04639% | 4.063% | 0.04745% | 3.293% | 1.176% | 0% | 0.003987% | 0.003089% | 0.4746% | 0% | 0.1188% | 0.05045% | 0.008747% | 0.6666%
| CACoolingAir-Source Heat Pump | CA2019 CPACooling_Air-Source Heat Pump | CA | 2019 CPA | Cooling_Air-Source Heat Pump | Cooling | Air-Source Heat Pump | 14.22% | 13.99% | 4.211% | 14.31% | 8.22% | 7.231% | 0.5772% | 7.916% | 6.133% | 5.095% | 1.691% | 1.862% | 15.21% | 5.489% | 7.582%
| CACoolingGeothermal Heat Pump | CA2019 CPACooling_Geothermal Heat Pump | CA | 2019 CPA | Cooling_Geothermal Heat Pump | Cooling | Geothermal Heat Pump | 7.626% | 7.499% | 0% | 7.67% | 0% | 0% | 0.8658% | 5.731% | 4.44% | 5.461% | 0% | 0% | 8.154% | 1.049% | 3.464%
| CAHeatingElectric Furnace | CA2019 CPAHeating_Electric Furnace | CA | 2019 CPA | Heating_Electric Furnace | Heating | Electric Furnace | 1.234% | 1.136% | 3.363% | 0.4988% | 19.05% | 6.373% | 2.953% | 0% | 0% | 1.44% | 2.294% | 1.841% | 1.157% | 12.45% | 3.842%
| CAHeatingElectric Room Heat | CA2019 CPAHeating_Electric Room Heat | CA | 2019 CPA | Heating_Electric Room Heat | Heating | Electric Room Heat | 23.78% | 21.89% | 39.32% | 9.611% | 1.726% | 1.174% | 0.06085% | 8.076% | 4.438% | 51.1% | 12.41% | 9.955% | 22.29% | 14.78% | 15.76%
| CAHeatingPTHP | CA2019 CPAHeating_PTHP | CA | 2019 CPA | Heating_PTHP | Heating | PTHP | 0.7459% | 0.7335% | 0.716% | 0.7502% | 1.923% | 0.6297% | 0% | 2.125% | 1.646% | 13.05% | 0.2956% | 0.1188% | 0.7975% | 2.593% | 1.866%
| CAHeatingAir-Source Heat Pump | CA2019 CPAHeating_Air-Source Heat Pump | CA | 2019 CPA | Heating_Air-Source Heat Pump | Heating | Air-Source Heat Pump | 14.22% | 13.99% | 4.211% | 14.31% | 8.22% | 7.231% | 0.5772% | 7.916% | 6.133% | 5.095% | 1.691% | 1.862% | 15.21% | 5.489% | 7.582%
| CAHeatingGeothermal Heat Pump | CA2019 CPAHeating_Geothermal Heat Pump | CA | 2019 CPA | Heating_Geothermal Heat Pump | Heating | Geothermal Heat Pump | 7.626% | 7.499% | 0% | 7.67% | 0% | 0% | 0.8658% | 5.731% | 4.44% | 5.461% | 0% | 0% | 8.154% | 1.049% | 3.464%
| CAVentilationVentilation | CA2019 CPAVentilation_Ventilation | CA | 2019 CPA | Ventilation_Ventilation | Ventilation | Ventilation | 100% | 100% | 100% | 100% | 100% | 100% | 100% | 100% | 100% | 100% | 100% | 100% | 100% | 100% | 100%
| CAWater HeatingWater Heater | CA2019 CPAWater Heating_Water Heater | CA | 2019 CPA | Water Heating_Water Heater | Water Heating | Water Heater | 45.18% | 60% | 65.51% | 61.76% | 57.89% | 62.5% | 12.6% | 55.29% | 50% | 50% | 55.32% | 67.53% | 45.18% | 53.03% | 52.99%
| CAInterior LightingGeneral Service Lighting | CA2019 CPAInterior Lighting_General Service Lighting | CA | 2019 CPA | Interior Lighting_General Service Lighting | Interior Lighting | General Service Lighting | 100% | 100% | 100% | 100% | 100% | 100% | 100% | 100% | 100% | 100% | 100% | 100% | 100% | 100% | 100%
| CAInterior LightingExempted Lighting | CA2019 CPAInterior Lighting_Exempted Lighting | CA | 2019 CPA | Interior Lighting_Exempted Lighting | Interior Lighting | Exempted Lighting | 100% | 100% | 100% | 100% | 100% | 100% | 100% | 100% | 100% | 100% | 100% | 100% | 100% | 100% | 100%
| CAInterior LightingHigh-Bay Lighting | CA2019 CPAInterior Lighting_High-Bay Lighting | CA | 2019 CPA | Interior Lighting_High-Bay Lighting | Interior Lighting | High-Bay Lighting | 100% | 100% | 100% | 100% | 100% | 100% | 100% | 100% | 100% | 100% | 100% | 100% | 100% | 100% | 100%
| CAInterior LightingLinear Lighting | CA2019 CPAInterior Lighting_Linear Lighting | CA | 2019 CPA | Interior Lighting_Linear Lighting | Interior Lighting | Linear Lighting | 100% | 100% | 100% | 100% | 100% | 100% | 100% | 100% | 100% | 100% | 100% | 100% | 100% | 100% | 100%
| CAExterior LightingGeneral Service Lighting | CA2019 CPAExterior Lighting_General Service Lighting | CA | 2019 CPA | Exterior Lighting_General Service Lighting | Exterior Lighting | General Service Lighting | 100% | 100% | 100% | 100% | 100% | 100% | 100% | 100% | 100% | 100% | 100% | 100% | 100% | 100% | 100%
| CAExterior LightingArea Lighting | CA2019 CPAExterior Lighting_Area Lighting | CA | 2019 CPA | Exterior Lighting_Area Lighting | Exterior Lighting | Area Lighting | 100% | 100% | 100% | 100% | 100% | 100% | 100% | 100% | 100% | 100% | 100% | 100% | 100% | 100% | 100%
| CAExterior LightingLinear Lighting | CA2019 CPAExterior Lighting_Linear Lighting | CA | 2019 CPA | Exterior Lighting_Linear Lighting | Exterior Lighting | Linear Lighting | 100% | 100% | 100% | 100% | 100% | 100% | 100% | 100% | 100% | 100% | 100% | 100% | 100% | 100% | 100%
| CARefrigeration Walk-in Refrigerator/Freezer | CA2019 CPARefrigeration _Walk-in Refrigerator/Freezer | CA | 2019 CPA | Refrigeration _Walk-in Refrigerator/Freezer | Refrigeration | Walk-in Refrigerator/Freezer | 2% | 0% | 2% | 0% | 74% | 16% | 33% | 7.693% | 19% | 3% | 1.099% | 91.7% | 2% | 10.34% | 18.7%
| CARefrigeration Reach-in Refrigerator/Freezer | CA2019 CPARefrigeration _Reach-in Refrigerator/Freezer | CA | 2019 CPA | Refrigeration _Reach-in Refrigerator/Freezer | Refrigeration | Reach-in Refrigerator/Freezer | 14% | 8.772% | 14% | 5.357% | 7% | 83.06% | 50% | 13.36% | 33% | 19% | 2% | 2% | 14% | 12.07% | 19.83%
| CARefrigeration Glass Door Display | CA2019 CPARefrigeration _Glass Door Display | CA | 2019 CPA | Refrigeration _Glass Door Display | Refrigeration | Glass Door Display | 77.4% | 0% | 81.7% | 5.357% | 5.2% | 94.9% | 90.4% | 26.6% | 65.7% | 58.9% | 10.1% | 10.1% | 5.1% | 3.448% | 38.21%
| CARefrigeration Open Display Case | CA2019 CPARefrigeration _Open Display Case | CA | 2019 CPA | Refrigeration _Open Display Case | Refrigeration | Open Display Case | 77.4% | 0% | 81.7% | 5.357% | 5.2% | 94.9% | 90.4% | 26.6% | 65.7% | 58.9% | 10.1% | 10.1% | 5.1% | 3.448% | 38.21%
| CARefrigeration Icemaker | CA2019 CPARefrigeration _Icemaker | CA | 2019 CPA | Refrigeration _Icemaker | Refrigeration | Icemaker | 44.9% | 5.1% | 52.4% | 5.1% | 97.3% | 98.9% | 90.4% | 26.6% | 65.7% | 58.9% | 10.1% | 91.7% | 5.1% | 21.6% | 48.13%
| CARefrigeration Vending Machine | CA2019 CPARefrigeration _Vending Machine | CA | 2019 CPA | Refrigeration _Vending Machine | Refrigeration | Vending Machine | 44.9% | 5.1% | 52.4% | 5.1% | 97.3% | 98.9% | 90.4% | 26.6% | 65.7% | 58.9% | 10.1% | 91.7% | 5.1% | 21.6% | 48.13%
| CAFood PreparationOven | CA2019 CPAFood Preparation_Oven | CA | 2019 CPA | Food Preparation_Oven | Food Preparation | Oven | 66% | 3.646% | 48.9% | 3.646% | 21% | 11% | 69.7% | 21.05% | 64.8% | 13.8% | 2.267% | 40.84% | 3.646% | 58.9% | 30.66%
| CAFood PreparationFryer | CA2019 CPAFood Preparation_Fryer | CA | 2019 CPA | Food Preparation_Fryer | Food Preparation | Fryer | 76.4% | 3.646% | 45.2% | 3.646% | 82% | 87% | 80.7% | 21.05% | 58.6% | 21% | 2.267% | 40.84% | 3.646% | 29.9% | 39.71%
| CAFood PreparationDishwasher | CA2019 CPAFood Preparation_Dishwasher | CA | 2019 CPA | Food Preparation_Dishwasher | Food Preparation | Dishwasher | 43.06% | 3.646% | 39.57% | 3.646% | 52.51% | 54.87% | 53.47% | 21.05% | 52.32% | 30.03% | 2.267% | 40.84% | 3.646% | 15.41% | 29.74%
| CAFood PreparationHot Food Container | CA2019 CPAFood Preparation_Hot Food Container | CA | 2019 CPA | Food Preparation_Hot Food Container | Food Preparation | Hot Food Container | 43.06% | 3.646% | 39.57% | 3.646% | 84% | 73% | 53.47% | 21.05% | 52.32% | 30.03% | 2.267% | 40.84% | 3.646% | 15.41% | 33.28%
| CAFood PreparationSteamer | CA2019 CPAFood Preparation_Steamer | CA | 2019 CPA | Food Preparation_Steamer | Food Preparation | Steamer | 43.06% | 3.646% | 39.57% | 3.646% | 16% | 20% | 53.47% | 21.05% | 52.32% | 30.03% | 2.267% | 40.84% | 3.646% | 15.41% | 24.64%
| CAOffice EquipmentDesktop Computer | CA2019 CPAOffice Equipment_Desktop Computer | CA | 2019 CPA | Office Equipment_Desktop Computer | Office Equipment | Desktop Computer | 100% | 100% | 100% | 100% | 100% | 100% | 100% | 100% | 100% | 100% | 100% | 100% | 100% | 100% | 100%
| CAOffice EquipmentLaptop | CA2019 CPAOffice Equipment_Laptop | CA | 2019 CPA | Office Equipment_Laptop | Office Equipment | Laptop | 100% | 100% | 100% | 100% | 100% | 64% | 100% | 100% | 100% | 100% | 100% | 100% | 100% | 100% | 97.43%
| CAOffice EquipmentServer | CA2019 CPAOffice Equipment_Server | CA | 2019 CPA | Office Equipment_Server | Office Equipment | Server | 100% | 100% | 82% | 100% | 50% | 100% | 100% | 100% | 100% | 100% | 89% | 89% | 100% | 66% | 91.14%
| CAOffice EquipmentMonitor | CA2019 CPAOffice Equipment_Monitor | CA | 2019 CPA | Office Equipment_Monitor | Office Equipment | Monitor | 100% | 100% | 100% | 100% | 100% | 100% | 100% | 100% | 100% | 100% | 100% | 100% | 100% | 100% | 100%
| CAOffice EquipmentPrinter/Copier/Fax | CA2019 CPAOffice Equipment_Printer/Copier/Fax | CA | 2019 CPA | Office Equipment_Printer/Copier/Fax | Office Equipment | Printer/Copier/Fax | 100% | 100% | 100% | 100% | 100% | 100% | 100% | 100% | 100% | 100% | 100% | 100% | 100% | 100% | 100%
| CAOffice EquipmentPOS Terminal | CA2019 CPAOffice Equipment_POS Terminal | CA | 2019 CPA | Office Equipment_POS Terminal | Office Equipment | POS Terminal | 40% | 20% | 100% | 100% | 100% | 100% | 100% | 100% | 36% | 58% | 77% | 77% | 40% | 28% | 69.71%
| CAMiscellaneousNon-HVAC Motors | CA2019 CPAMiscellaneous_Non-HVAC Motors | CA | 2019 CPA | Miscellaneous_Non-HVAC Motors | Miscellaneous | Non-HVAC Motors | 89.57% | 21.97% | 40.17% | 21.97% | 19.99% | 34.64% | 74.1% | 88.83% | 43.66% | 91.27% | 49.85% | 79.47% | 89.57% | 59.9% | 57.5%
| CAMiscellaneousPool Pump | CA2019 CPAMiscellaneous_Pool Pump | CA | 2019 CPA | Miscellaneous_Pool Pump | Miscellaneous | Pool Pump | 0% | 0% | 0% | 0% | 0% | 0% | 0% | 90.3% | 6% | 76% | 0% | 0% | 0% | 4% | 12.59%
| CAMiscellaneousPool Heater | CA2019 CPAMiscellaneous_Pool Heater | CA | 2019 CPA | Miscellaneous_Pool Heater | Miscellaneous | Pool Heater | 0% | 0% | 0% | 0% | 0% | 0% | 0% | 36.2% | 1% | 27% | 0% | 0% | 0% | 1% | 4.657%
| CAMiscellaneousClothes Washer | CA2019 CPAMiscellaneous_Clothes Washer | CA | 2019 CPA | Miscellaneous_Clothes Washer | Miscellaneous | Clothes Washer | 0% | 0% | 7% | 0% | 0% | 0% | 63% | 15% | 15% | 67% | 0% | 0% | 0% | 15% | 13%
| CAMiscellaneousClothes Dryer | CA2019 CPAMiscellaneous_Clothes Dryer | CA | 2019 CPA | Miscellaneous_Clothes Dryer | Miscellaneous | Clothes Dryer | 0% | 0% | 4% | 0% | 0% | 0% | 58% | 11% | 11% | 26% | 0% | 0% | 0% | 10% | 8.571%
| CAMiscellaneousOther Miscellaneous | CA2019 CPAMiscellaneous_Other Miscellaneous | CA | 2019 CPA | Miscellaneous_Other Miscellaneous | Miscellaneous | Other Miscellaneous | 100% | 100% | 100% | 100% | 100% | 100% | 100% | 100% | 100% | 100% | 100% | 100% | 100% | 100% | 100%

## UEC Data (hidden)
| key for profile | Key New | State | CPA Year | Key | End Use | Technology | Large Office | Small Office | Large Retail | Small Retail | Restaurant | Grocery | Health | College | School | Lodging | Warehouse | Warehouse, Controlled Atm. | Data Center | Miscellaneous | Average
1 | WYCoolingAir-Cooled Chiller | WY2021 CPACooling_Air-Cooled Chiller | WY | 2021 CPA | Cooling_Air-Cooled Chiller | Cooling | Air-Cooled Chiller | 2.7691 | 1.8304 | 1.7342 | 1.9373 | 8.2584 | 1.1366 | 3.2411 | 2.0373 | 1.2519 | 1.4994 | 1.6817 | 3.3947 | 38.7671 | 1.4953 | 5.0739 | Cooling_Air-Cooled Chiller | Cooling | Air-Cooled Chiller | -49.38% | -66.96% | -65.96% | -65.33% | 33.85% | -83.65% | -60.82% | -72.88% | -66.66% | 60.2% | -35.39% | 50.15% | 7.371% | -47.23% | -28.31%
| WYCoolingWater-Cooled Chiller | WY2021 CPACooling_Water-Cooled Chiller | WY | 2021 CPA | Cooling_Water-Cooled Chiller | Cooling | Water-Cooled Chiller | 2.9513 | 1.9461 | 1.8438 | 2.0598 | 8.4001 | 1.2085 | 3.9447 | 2.556 | 1.5707 | 2.0627 | 1.788 | 3.6093 | 41.318 | 1.5898 | 5.4892 | Cooling_Water-Cooled Chiller | Cooling | Water-Cooled Chiller | -48.17% | -66.04% | -65.01% | -64.36% | 34.62% | -83.19% | -59.49% | -73.84% | -67.85% | 74.23% | -33.28% | 55.04% | 9.949% | -45.76% | -28.18%
| WYCoolingRTU | WY2021 CPACooling_RTU | WY | 2021 CPA | Cooling_RTU | Cooling | RTU | 2.5277 | 1.7814 | 1.6877 | 1.8854 | 8.4486 | 1.1061 | 2.6578 | 1.9493 | 1.1979 | 1.9328 | 1.6366 | 3.3036 | 35.3878 | 1.4552 | 4.7827 | Cooling_RTU | Cooling | RTU | -56.27% | -71.16% | -70.28% | -69.73% | 11.17% | -85.72% | -67.26% | -52.67% | -41.83% | -32.07% | -41.09% | 36.9% | -7.248% | -53.94% | -34.9%
| WYCoolingPTAC | WY2021 CPACooling_PTAC | WY | 2021 CPA | Cooling_PTAC | Cooling | PTAC | 2.1616 | 1.5233 | 1.4432 | 1.9106 | 7.2248 | 0.94592 | 2.2729 | 1.667 | 1.0244 | 1.6528 | 1.3995 | 2.8251 | 30.2619 | 1.4747 | 4.1277 | Cooling_PTAC | Cooling | PTAC | -70.41% | -80.48% | -79.89% | -70.17% | -24.76% | -90.34% | -77.84% | -67.97% | -60.63% | -54.02% | -60.13% | -7.351% | -37.23% | -63.05% | -55.03%
| WYCoolingPTHP | WY2021 CPACooling_PTHP | WY | 2021 CPA | Cooling_PTHP | Cooling | PTHP | 2.5275 | 1.7809 | 1.6874 | 1.8837 | 8.4468 | 0.95288 | 2.6491 | 1.9461 | 1.1959 | 1.9314 | 1.6363 | 3.3031 | 35.3846 | 1.4539 | 4.77 | Cooling_PTHP | Cooling | PTHP | -65.4% | -77.18% | -76.48% | -70.59% | -12.03% | -90.27% | -74.17% | -62.6% | -54.04% | -46.27% | -53.39% | 8.325% | -26.6% | -63.57% | -48.03%
| WYCoolingEvaporative AC | WY2021 CPACooling_Evaporative AC | WY | 2021 CPA | Cooling_Evaporative AC | Cooling | Evaporative AC | 1.0111 | 0.71254 | 0.67508 | 0.75414 | 3.3794 | 0.44246 | 1.0631 | 0.77974 | 0.47915 | 0.77312 | 0.65464 | 1.3215 | 14.1551 | 0.58208 | 1.9131 | Cooling_Evaporative AC | Cooling | Evaporative AC | -56.27% | -71.16% | -70.28% | -69.73% | 11.17% | -85.72% | -67.26% | -52.67% | -41.83% | -32.07% | -41.09% | 36.9% | -7.248% | -53.94% | -34.9%
| WYCoolingAir-Source Heat Pump | WY2021 CPACooling_Air-Source Heat Pump | WY | 2021 CPA | Cooling_Air-Source Heat Pump | Cooling | Air-Source Heat Pump | 2.5275 | 1.7809 | 1.6874 | 1.8837 | 8.4468 | 0.95288 | 2.6491 | 1.9461 | 1.1959 | 1.9314 | 1.6363 | 3.3031 | 35.3846 | 1.4539 | 4.77 | Cooling_Air-Source Heat Pump | Cooling | Air-Source Heat Pump | -56.28% | -71.16% | -70.28% | -69.73% | 11.16% | -86.86% | -67.3% | -52.63% | -41.79% | -32.11% | -41.09% | 36.91% | -7.252% | -53.97% | -34.73%
| WYCoolingGeothermal Heat Pump | WY2021 CPACooling_Geothermal Heat Pump | WY | 2021 CPA | Cooling_Geothermal Heat Pump | Cooling | Geothermal Heat Pump | 2.3465 | 1.6535 | 1.5666 | 1.655 | 7.8421 | 0.95823 | 2.4624 | 1.808 | 1.111 | 1.8664 | 1.5192 | 3.0666 | 32.851 | 1.2774 | 4.4274 | Cooling_Geothermal Heat Pump | Cooling | Geothermal Heat Pump | -33.38% | -56.06% | -54.73% | -56.32% | 69.36% | -62.76% | -50.08% | -27.68% | -11.12% | -30.36% | -10.21% | 108.7% | 41.3% | -33.64% | 0.8904%
| WYHeatingElectric Furnace | WY2021 CPAHeating_Electric Furnace | WY | 2021 CPA | Heating_Electric Furnace | Heating | Electric Furnace | 1.4753 | 4.3142 | 0.72747 | 4.4373 | 4.9039 | 0.84635 | 9.5755 | 9.6115 | 5.2073 | 2.1761 | 0.85056 | 1.2542 | 1.4753 | 4.508 | 3.6688 | Heating_Electric Furnace | Heating | Electric Furnace | -69.11% | -25.72% | -83.69% | -30.55% | -2.891% | -85.59% | -20.9% | -1.832% | -11.27% | 4.257% | -86.23% | -76.02% | -53.46% | 16.06% | -36.33%
| WYHeatingElectric Room Heat | WY2021 CPAHeating_Electric Room Heat | WY | 2021 CPA | Heating_Electric Room Heat | Heating | Electric Room Heat | 1.405 | 4.1088 | 0.69283 | 4.226 | 4.6704 | 0.80604 | 9.1195 | 9.1538 | 4.9593 | 2.0725 | 0.81006 | 1.1945 | 1.405 | 4.2933 | 3.4941 | Heating_Electric Room Heat | Heating | Electric Room Heat | -69.11% | -25.72% | -83.69% | -30.55% | -2.891% | -85.59% | -20.9% | -1.832% | -11.27% | 4.257% | -86.23% | -76.02% | -53.46% | 16.06% | -36.33%
| WYHeatingPTHP | WY2021 CPAHeating_PTHP | WY | 2021 CPA | Heating_PTHP | Heating | PTHP | 1.1791 | 3.4041 | 0.56656 | 3.2745 | 3.3487 | 0.44175 | 6.292 | 6.3115 | 3.4194 | 1.7665 | 0.69555 | 1.0256 | 1.1791 | 3.3266 | 2.5879 | Heating_PTHP | Heating | PTHP | -68.7% | -26.38% | -83.85% | -30.17% | -3.342% | -85.51% | -20.33% | -1.91% | -11.34% | 2.436% | -86.18% | -75.93% | -52.84% | 8.876% | -37.39%
| WYHeatingAir-Source Heat Pump | WY2021 CPAHeating_Air-Source Heat Pump | WY | 2021 CPA | Heating_Air-Source Heat Pump | Heating | Air-Source Heat Pump | 1.3101 | 3.7824 | 0.62951 | 3.6383 | 3.7208 | 0.49083 | 6.9911 | 7.0128 | 3.7994 | 1.9627 | 0.77283 | 1.1396 | 1.3101 | 3.6962 | 2.8755 | Heating_Air-Source Heat Pump | Heating | Air-Source Heat Pump | -68.7% | -26.38% | -83.85% | -30.17% | -3.342% | -85.51% | -20.33% | -1.91% | -11.34% | 2.436% | -86.18% | -75.93% | -52.84% | 8.876% | -37.39%
| WYHeatingGeothermal Heat Pump | WY2021 CPAHeating_Geothermal Heat Pump | WY | 2021 CPA | Heating_Geothermal Heat Pump | Heating | Geothermal Heat Pump | 1.254 | 3.5171 | 0.59277 | 3.2809 | 3.2724 | 0.42117 | 6.1324 | 6.072 | 3.2896 | 1.8923 | 0.72772 | 1.0731 | 1.254 | 3.3332 | 2.5795 | Heating_Geothermal Heat Pump | Heating | Geothermal Heat Pump | -61.03% | -3.581% | -79.13% | -0.02065% | 29.88% | -81.04% | 4.517% | 19.17% | 7.72% | 46.9% | -84.22% | -72.52% | -41.28% | 34.76% | -21.76%
| WYVentilationVentilation | WY2021 CPAVentilation_Ventilation | WY | 2021 CPA | Ventilation_Ventilation | Ventilation | Ventilation | 3.3414 | 2.7407 | 3.0719 | 2.5751 | 4.8184 | 2.689 | 4.7401 | 3.5255 | 1.0601 | 1.6757 | 0.78595 | 1.1798 | 33.4143 | 1.2834 | 4.7787 | Ventilation_Ventilation | Ventilation | Ventilation | 12.95% | 133.3% | 3.838% | 119.2% | 126.5% | 33.6% | 36.92% | 138.9% | 46.64% | 88.81% | 253.5% | 73.45% | 31.64% | 91.56% | 45.73%
| WYWater HeatingWater Heater | WY2021 CPAWater Heating_Water Heater | WY | 2021 CPA | Water Heating_Water Heater | Water Heating | Water Heater | 0.98361 | 0.87215 | 0.73957 | 0.65576 | 7.5191 | 2.0985 | 3.4381 | 2.0045 | 1.0029 | 2.9874 | 0.22398 | 0.38823 | 0.87215 | 1.2669 | 1.7895 | Water Heating_Water Heater | Water Heating | Water Heater | 0% | 0% | -24.81% | -24.81% | -9.091% | 0% | 0% | 0% | 0% | 0% | 0% | 0% | 34.35% | 0% | -3.799%
| WYInterior LightingGeneral Service Lighting | WY2021 CPAInterior Lighting_General Service Lighting | WY | 2021 CPA | Interior Lighting_General Service Lighting | Interior Lighting | General Service Lighting | 0.37247 | 0.29933 | 0.66476 | 0.41329 | 2.9041 | 0.4983 | 3.302 | 0.22925 | 0.16506 | 1.9965 | 0.17378 | 0.17378 | 0.3911 | 0.74256 | 0.88045 | Interior Lighting_General Service Lighting | Interior Lighting | General Service Lighting | 49.86% | 21.43% | 33.54% | 25.79% | 116.7% | 30.57% | 501.5% | 142.6% | 1.486% | 146.9% | 139.9% | 139.9% | -17.56% | 97.27% | 118%
| WYInterior LightingExempted Lighting | WY2021 CPAInterior Lighting_Exempted Lighting | WY | 2021 CPA | Interior Lighting_Exempted Lighting | Interior Lighting | Exempted Lighting | 0.075992 | 0.06107 | 0.14763 | 0.09178 | 0.75558 | 0.13402 | 0.79896 | 0.036782 | 0.026483 | 0.40657 | 0.041878 | 0.041878 | 0.079791 | 0.14164 | 0.20286 | Interior Lighting_Exempted Lighting | Interior Lighting | Exempted Lighting | -26.22% | -53.99% | -68.83% | -70.64% | -19.56% | -54.6% | 250% | -9.031% | -85.43% | -5.049% | 16.92% | 16.92% | -70.06% | -38.06% | -23.28%
| WYInterior LightingHigh-Bay Lighting | WY2021 CPAInterior Lighting_High-Bay Lighting | WY | 2021 CPA | Interior Lighting_High-Bay Lighting | Interior Lighting | High-Bay Lighting | 0.54122 | 0.36321 | 1.1318 | 0.70365 | 0.77224 | 1.5631 | 0.41409 | 0.7463 | 0.66473 | 0.21116 | 0.66134 | 0.66134 | 0.52727 | 0.88672 | 0.70344 | Interior Lighting_High-Bay Lighting | Interior Lighting | High-Bay Lighting | -46.4% | -75.94% | -43.15% | -46.45% | -73.54% | -22.63% | -84.03% | -47.56% | -17.95% | -83.58% | -60.95% | -60.95% | -80.74% | -43.15% | -59.91%
| WYInterior LightingLinear Lighting | WY2021 CPAInterior Lighting_Linear Lighting | WY | 2021 CPA | Interior Lighting_Linear Lighting | Interior Lighting | Linear Lighting | 2.6062 | 1.9978 | 5.153 | 3.2037 | 2.9248 | 6.2746 | 2.5546 | 3.4187 | 2.5911 | 0.61075 | 1.9244 | 1.9244 | 2.6813 | 2.7191 | 2.8989 | Interior Lighting_Linear Lighting | Interior Lighting | Linear Lighting | 51.11% | 29.6% | 71.58% | 61.62% | 56.62% | 25.23% | -36.73% | 56.29% | 71.29% | 33.98% | 583.6% | 583.6% | -31.38% | 85.71% | 38.71%
| WYExterior LightingGeneral Service Lighting | WY2021 CPAExterior Lighting_General Service Lighting | WY | 2021 CPA | Exterior Lighting_General Service Lighting | Exterior Lighting | General Service Lighting | 0.15845 | 0.23865 | 1.4047 | 1.1852 | 0.98166 | 1.1535 | 0.17206 | 0.50364 | 0.40884 | 0.21247 | 0.3282 | 0.3282 | 0.20107 | 0.46093 | 0.55268 | Exterior Lighting_General Service Lighting | Exterior Lighting | General Service Lighting | 65.89% | 46.92% | 490.4% | 398.1% | 255.4% | 218.7% | 290% | 2416% | 10144% | 457.9% | 1547% | 1547% | 83.7% | 396.3% | 349.8%
| WYExterior LightingArea Lighting | WY2021 CPAExterior Lighting_Area Lighting | WY | 2021 CPA | Exterior Lighting_Area Lighting | Exterior Lighting | Area Lighting | 0.50361 | 0.43465 | 0.77665 | 0.6553 | 1.3066 | 0.58554 | 0.39564 | 0.37842 | 0.62731 | 0.97633 | 0.19214 | 0.19214 | 0.49277 | 0.37898 | 0.56401 | Exterior Lighting_Area Lighting | Exterior Lighting | Area Lighting | -60.58% | -72.44% | -8.032% | -22.4% | -38.97% | -67.17% | -40.44% | 31.7% | 422.6% | -43.57% | -49.11% | -49.11% | -55.88% | -40.62% | -42.7%
| WYExterior LightingLinear Lighting | WY2021 CPAExterior Lighting_Linear Lighting | WY | 2021 CPA | Exterior Lighting_Linear Lighting | Exterior Lighting | Linear Lighting | 0.30224 | 0.18956 | 0.4415 | 0.37252 | 0.55164 | 0.55949 | 0.22721 | 0.80597 | 0.7858 | 0.046381 | 0.51712 | 0.51712 | 0.2626 | 0.29498 | 0.41958 | Exterior Lighting_Linear Lighting | Exterior Lighting | Linear Lighting | 67.93% | 160.7% | 452.7% | 366.4% | 36.68% | 46.63% | 177.4% | 7.565% | 19.59% | 81.3% | 568.5% | 568.5% | 9.052% | 399.8% | 85.54%
| WYRefrigeration Walk-in Refrigerator/Freezer | WY2021 CPARefrigeration _Walk-in Refrigerator/Freezer | WY | 2021 CPA | Refrigeration _Walk-in Refrigerator/Freezer | Refrigeration | Walk-in Refrigerator/Freezer | 0.087297 | 1.0548 | 0.11507 | 1.8671 | 5.0344 | 1.0548 | 0.21247 | 0.54028 | 0.3137 | 0.59774 | 0.90414 | 11.3922 | 0.13466 | 0.73838 | 1.7176 | Refrigeration _Walk-in Refrigerator/Freezer | Refrigeration | Walk-in Refrigerator/Freezer | -36.51% | 64.85% | -64.71% | 837.2% | -25.73% | -79.42% | -9.489% | 238.6% | 86.18% | 57.47% | 110% | -23.23% | 30.31% | 34.11% | -20.04%
| WYRefrigeration Reach-in Refrigerator/Freezer | WY2021 CPARefrigeration _Reach-in Refrigerator/Freezer | WY | 2021 CPA | Refrigeration _Reach-in Refrigerator/Freezer | Refrigeration | Reach-in Refrigerator/Freezer | 1.5724 | 13.9333 | 0.69091 | 1.121 | 6.9091 | 4.75 | 0.12757 | 0.32439 | 0.18835 | 0.35889 | 0.54286 | 1.3626 | 0.080851 | 0.44333 | 2.3147 | Refrigeration _Reach-in Refrigerator/Freezer | Refrigeration | Reach-in Refrigerator/Freezer | 4996% | 9602% | 844.1% | 2407% | 127.1% | 1345% | 142.1% | 352.9% | 149% | 321.3% | 461.9% | 104.6% | 248.6% | 258.8% | 567%
| WYRefrigeration Glass Door Display | WY2021 CPARefrigeration _Glass Door Display | WY | 2021 CPA | Refrigeration _Glass Door Display | Refrigeration | Glass Door Display | 0.53793 | 3.25 | 1.8259 | 1.1505 | 3.5455 | 13.1625 | 0.13093 | 0.33293 | 0.1933 | 0.36833 | 0.55714 | 0.27857 | 0.082979 | 0.455 | 1.848 | Refrigeration _Glass Door Display | Refrigeration | Glass Door Display | 1599% | 2105% | 2331% | 2407% | 127.1% | 290.1% | 142.1% | 805.8% | 398.1% | 321.3% | 461.9% | -59.25% | 248.6% | 258.8% | 305.1%
| WYRefrigeration Open Display Case | WY2021 CPARefrigeration _Open Display Case | WY | 2021 CPA | Refrigeration _Open Display Case | Refrigeration | Open Display Case | 0.43328 | 2.0942 | 2.8557 | 3.7067 | 11.4227 | 18.9522 | 0.42182 | 1.0726 | 0.62279 | 1.1867 | 1.795 | 0.8975 | 0.26734 | 1.4659 | 3.371 | Refrigeration _Open Display Case | Refrigeration | Open Display Case | 130.8% | 139.7% | 541.4% | 1263% | 23.42% | -5.231% | 31.61% | 392.4% | 170.7% | 129% | 205.4% | -77.85% | 89.48% | 95.01% | 24.68%
| WYRefrigeration Icemaker | WY2021 CPARefrigeration _Icemaker | WY | 2021 CPA | Refrigeration _Icemaker | Refrigeration | Icemaker | 0.22028 | 1.0647 | 0.29036 | 1.8845 | 4.3555 | 2.7149 | 0.21445 | 0.54532 | 0.31662 | 0.60331 | 0.68443 | 0.45629 | 0.13591 | 0.74527 | 1.0166 | Refrigeration _Icemaker | Refrigeration | Icemaker | 324.6% | 341% | 18.01% | 1154% | 70.31% | 882.6% | 21.07% | 352.9% | 149% | 321.3% | 321.4% | -59.25% | 248.6% | 258.8% | 153.2%
| WYRefrigeration Vending Machine | WY2021 CPARefrigeration _Vending Machine | WY | 2021 CPA | Refrigeration _Vending Machine | Refrigeration | Vending Machine | 0.055972 | 1.3527 | 0.18445 | 0.59855 | 0.46114 | 1.6908 | 0.068116 | 0.17321 | 0.10057 | 0.19163 | 0.28986 | 0.28986 | 0.04317 | 0.23672 | 0.40977 | Refrigeration _Vending Machine | Refrigeration | Vending Machine | 14.88% | 1093% | 59.63% | 747.8% | -61.61% | 551.5% | -18.12% | 206.3% | 68.43% | 42.46% | 280% | -44.88% | 135.8% | 21.33% | 93.92%
| WYFood PreparationOven | WY2021 CPAFood Preparation_Oven | WY | 2021 CPA | Food Preparation_Oven | Food Preparation | Oven | 0.041583 | 0.80393 | 0.15348 | 0.22108 | 5.4814 | 0.86423 | 0.14643 | 0.55883 | 0.10486 | 0.50916 | 0.25841 | 0.017227 | 0.76972 | 0.38187 | 0.73658 | Food Preparation_Oven | Food Preparation | Oven | -50.49% | 359.6% | 3.397% | 26.39% | -67.65% | 43.95% | -70.17% | 144.1% | -6.699% | 107.9% | 759.2% | -67.47% | 995.2% | 394.1% | -46.93%
| WYFood PreparationFryer | WY2021 CPAFood Preparation_Fryer | WY | 2021 CPA | Food Preparation_Fryer | Food Preparation | Fryer | 0.060134 | 1.1626 | 0.22195 | 0.31971 | 3.9634 | 1.2498 | 0.21176 | 0.80815 | 0.050548 | 0.73631 | 0.37369 | 0.024913 | 1.1131 | 0.55223 | 0.77488 | Food Preparation_Fryer | Food Preparation | Fryer | -50.49% | 359.6% | 3.397% | 26.39% | -83.82% | 43.95% | -70.17% | 144.1% | -68.9% | 107.9% | 759.2% | -67.47% | 995.2% | 394.1% | -61.4%
| WYFood PreparationDishwasher | WY2021 CPAFood Preparation_Dishwasher | WY | 2021 CPA | Food Preparation_Dishwasher | Food Preparation | Dishwasher | 0.03781 | 0.731 | 0.13955 | 0.20103 | 8.1823 | 0.88544 | 0.13315 | 0.57255 | 0.35812 | 0.46297 | 0.23496 | 0.015664 | 0.69989 | 0.34723 | 0.92869 | Food Preparation_Dishwasher | Food Preparation | Dishwasher | -77.38% | 110% | -52.76% | -42.26% | -51.47% | -25.9% | -86.37% | 25.67% | 60.09% | -5.043% | 292.5% | -85.14% | 400.4% | 125.7% | -40.4%
| WYFood PreparationHot Food Container | WY2021 CPAFood Preparation_Hot Food Container | WY | 2021 CPA | Food Preparation_Hot Food Container | Food Preparation | Hot Food Container | 0.011328 | 0.219 | 0.041809 | 0.060225 | 1.4932 | 0.23542 | 0.039889 | 0.15223 | 0.0095217 | 0.1387 | 0.070393 | 0.0046929 | 0.20968 | 0.10402 | 0.19929 | Food Preparation_Hot Food Container | Food Preparation | Hot Food Container | -50.49% | 359.6% | 3.397% | 26.39% | -35.29% | 43.95% | -70.17% | 144.1% | -68.9% | 107.9% | 759.2% | -67.47% | 995.2% | 394.1% | -6.558%
| WYFood PreparationSteamer | WY2021 CPAFood Preparation_Steamer | WY | 2021 CPA | Food Preparation_Steamer | Food Preparation | Steamer | 0.060687 | 1.1733 | 0.22399 | 0.32265 | 3.9998 | 1.2613 | 0.2137 | 0.81557 | 0.15304 | 0.74307 | 0.37712 | 0.025142 | 1.1233 | 0.5573 | 0.78928 | Food Preparation_Steamer | Food Preparation | Steamer | -50.49% | 359.6% | 3.397% | 26.39% | -67.65% | 43.95% | -70.17% | 144.1% | -6.699% | 107.9% | 759.2% | -67.47% | 995.2% | 394.1% | -30.92%
| WYOffice EquipmentDesktop Computer | WY2021 CPAOffice Equipment_Desktop Computer | WY | 2021 CPA | Office Equipment_Desktop Computer | Office Equipment | Desktop Computer | 0.84414 | 1.02 | 0.055636 | 0.136 | 0.092727 | 0.068 | 0.37011 | 0.44283 | 0.55583 | 0.018587 | 0.029143 | 0.02448 | 4.3404 | 0.07752 | 0.57682 | Office Equipment_Desktop Computer | Office Equipment | Desktop Computer | -64.03% | -17.8% | -81.66% | 32.33% | -68.26% | -57.48% | -33.6% | -6.742% | 91.6% | -77.73% | -67.04% | -62.28% | -19.64% | -60.76% | -30.41%
| WYOffice EquipmentLaptop | WY2021 CPAOffice Equipment_Laptop | WY | 2021 CPA | Office Equipment_Laptop | Office Equipment | Laptop | 0.26069 | 0.315 | 0.017182 | 0.042 | 0.028636 | 0.021 | 0.1143 | 0.13676 | 0.17165 | 0.00574 | 0.018 | 0.00756 | 1.3404 | 0.02394 | 0.17878 | Office Equipment_Laptop | Office Equipment | Laptop | -28.07% | 64.39% | -63.31% | 164.7% | -20.66% | -14.95% | 232% | 521.7% | 858% | -55.46% | 64.78% | -5.712% | 301.8% | -21.51% | 118.1%
| WYOffice EquipmentServer | WY2021 CPAOffice Equipment_Server | WY | 2021 CPA | Office Equipment_Server | Office Equipment | Server | 1.7607 | 0.76667 | 0.31364 | 0.76667 | 0.52273 | 0.19167 | 0.65714 | 0.16829 | 0.2 | 0.10478 | 0.16429 | 0.138 | 92.9787 | 0.437 | 7.0836 | Office Equipment_Server | Office Equipment | Server | 665.2% | 110.1% | 603.1% | 534.1% | 52.07% | 103.8% | 902.1% | 201.3% | 193% | 113.4% | 57.91% | 80.72% | 46.33% | 276.1% | 51.92%
| WYOffice EquipmentMonitor | WY2021 CPAOffice Equipment_Monitor | WY | 2021 CPA | Office Equipment_Monitor | Office Equipment | Monitor | 0.14897 | 0.18 | 0.0098182 | 0.024 | 0.016364 | 0.012 | 0.065314 | 0.078146 | 0.098087 | 0.00328 | 0.0051429 | 0.00432 | 1.5319 | 0.01368 | 0.1565 | Office Equipment_Monitor | Office Equipment | Monitor | -64.03% | -17.8% | -81.66% | 32.33% | -68.26% | -57.48% | -33.6% | -6.742% | 91.6% | -77.73% | -67.04% | -62.28% | 60.72% | -60.76% | 6.997%
| WYOffice EquipmentPrinter/Copier/Fax | WY2021 CPAOffice Equipment_Printer/Copier/Fax | WY | 2021 CPA | Office Equipment_Printer/Copier/Fax | Office Equipment | Printer/Copier/Fax | 0.043153 | 0.078214 | 0.03413 | 0.052143 | 0.035552 | 0.013036 | 0.022347 | 0.038153 | 0.045342 | 0.0071262 | 0.022347 | 0.0093857 | 0.016641 | 0.029721 | 0.031949 | Office Equipment_Printer/Copier/Fax | Office Equipment | Printer/Copier/Fax | -79.85% | -53.95% | -17.79% | 363.4% | -44.44% | -25.55% | -63.38% | -41.29% | 42.75% | -22.02% | 130.8% | 32.07% | -97.19% | 37.41% | -65.98%
| WYOffice EquipmentPOS Terminal | WY2021 CPAOffice Equipment_POS Terminal | WY | 2021 CPA | Office Equipment_POS Terminal | Office Equipment | POS Terminal | 0.011052 | 0.053417 | 0.069927 | 0.3846 | 0.11655 | 0.16025 | 0.045786 | 0.046902 | 0.01858 | 0.014601 | 0.022893 | 0.01923 | 0.034096 | 0.060895 | 0.075627 | Office Equipment_POS Terminal | Office Equipment | POS Terminal | -64.03% | -45.2% | 878.3% | 1091% | 26.94% | 155.1% | 4.57% | 151.5% | 103.8% | 11.35% | -17.61% | -5.712% | -79.91% | 96.21% | 61.43%
| WYMiscellaneousNon-HVAC Motors | WY2021 CPAMiscellaneous_Non-HVAC Motors | WY | 2021 CPA | Miscellaneous_Non-HVAC Motors | Miscellaneous | Non-HVAC Motors | 0.17499 | 1.1841 | 0.35754 | 1.5647 | 2.0184 | 0.86694 | 0.5256 | 0.12378 | 0.25742 | 0.28193 | 0.86997 | 1.8124 | 0.053987 | 1.3956 | 0.82053 | Miscellaneous_Non-HVAC Motors | Miscellaneous | Non-HVAC Motors | -44.93% | 399.2% | 103.4% | 1188% | 290.3% | 484.2% | 0.06823% | 63.35% | 458.2% | 135.1% | 780.4% | 2192% | -99% | 930.1% | 44.02%
| WYMiscellaneousPool Pump | WY2021 CPAMiscellaneous_Pool Pump | WY | 2021 CPA | Miscellaneous_Pool Pump | Miscellaneous | Pool Pump | 0.026503 | 0.6405 | 0.034936 | 1.281 | 0.87341 | 0.32025 | 0.2745 | 0.093732 | 0.11139 | 0.2135 | 0.2745 | 0.2745 | 0.00081766 | 1.281 | 0.40718 | Miscellaneous_Pool Pump | Miscellaneous | Pool Pump | NA | NA | NA | NA | NA | NA | NA | 716.8% | 697.5% | 1663% | NA | NA | NA | 12386% | 11822%
| WYMiscellaneousPool Heater | WY2021 CPAMiscellaneous_Pool Heater | WY | 2021 CPA | Miscellaneous_Pool Heater | Miscellaneous | Pool Heater | 0.034352 | 0.83018 | 0.045283 | 1.6604 | 1.1321 | 0.41509 | 0.35579 | 0.12149 | 0.14438 | 0.27673 | 0.35579 | 0.35579 | 0.0010598 | 1.6604 | 0.52777 | Miscellaneous_Pool Heater | Miscellaneous | Pool Heater | NA | NA | NA | NA | NA | NA | NA | 716.8% | 1495% | 1663% | NA | NA | NA | 12386% | 13862%
| WYMiscellaneousClothes Washer | WY2021 CPAMiscellaneous_Clothes Washer | WY | 2021 CPA | Miscellaneous_Clothes Washer | Miscellaneous | Clothes Washer | 0.0083574 | 0.20197 | 0.011017 | 0.40394 | 0.27541 | 0.10099 | 0.086559 | 0.029557 | 0.035125 | 0.13465 | 0.086559 | 0.086559 | 0.00025783 | 0.40394 | 0.13321 | Miscellaneous_Clothes Washer | Miscellaneous | Clothes Washer | NA | NA | 556.1% | 10340% | NA | NA | 176.1% | 716.8% | 697.5% | 605.2% | NA | NA | NA | 31116% | 2755%
| WYMiscellaneousClothes Dryer | WY2021 CPAMiscellaneous_Clothes Dryer | WY | 2021 CPA | Miscellaneous_Clothes Dryer | Miscellaneous | Clothes Dryer | 0.027127 | 0.65557 | 0.035759 | 1.3111 | 0.89397 | 0.32779 | 0.28096 | 0.095938 | 0.11401 | 0.43705 | 0.28096 | 0.28096 | 0.0008369 | 1.3111 | 0.43237 | Miscellaneous_Clothes Dryer | Miscellaneous | Clothes Dryer | NA | NA | 556.1% | 10340% | NA | NA | 176.1% | 716.8% | 697.5% | 605.2% | NA | NA | NA | 31116% | 2755%
| WYMiscellaneousOther Miscellaneous | WY2021 CPAMiscellaneous_Other Miscellaneous | WY | 2021 CPA | Miscellaneous_Other Miscellaneous | Miscellaneous | Other Miscellaneous | 1.6697 | 1.0613 | 1.5963 | 1.3977 | 1.7757 | 1.3126 | 3.8524 | 1.7025 | 0.54053 | 1.9575 | 0.46655 | 1.676 | 8.5 | 2.5066 | 2.144 | Miscellaneous_Other Miscellaneous | Miscellaneous | Other Miscellaneous | 29.72% | 4.813% | 140.1% | 169.4% | -14.23% | 179.1% | -5.74% | 410.4% | 156.4% | 252.5% | 35.28% | 502% | -53.78% | 376.6% | -2.387%
1 | WACoolingAir-Cooled Chiller | WA2021 CPACooling_Air-Cooled Chiller | WA | 2021 CPA | Cooling_Air-Cooled Chiller | Cooling | Air-Cooled Chiller | 2.4987 | 2.0566 | 1.6848 | 1.5684 | 5.2892 | 0.91306 | 3.8851 | 2.8661 | 1.927 | 0.57908 | 1.834 | 3.4108 | 29.9842 | 1.4508 | 4.282 | Cooling_Air-Cooled Chiller | Cooling | Air-Cooled Chiller | -18.92% | -35.15% | -39.95% | -50.71% | 51.4% | -77.07% | -30.62% | -32.55% | -1.945% | 18.36% | 15% | 173.2% | -16.84% | -11.3% | -17.38%
| WACoolingWater-Cooled Chiller | WA2021 CPACooling_Water-Cooled Chiller | WA | 2021 CPA | Cooling_Water-Cooled Chiller | Cooling | Water-Cooled Chiller | 2.7258 | 2.2426 | 1.8373 | 1.7103 | 5.405 | 0.99567 | 5.1107 | 3.0852 | 2.0744 | 0.7122 | 2.1245 | 3.9512 | 32.7094 | 1.5821 | 4.7333 | Cooling_Water-Cooled Chiller | Cooling | Water-Cooled Chiller | -19.09% | -34.94% | -39.76% | -50.56% | 53.71% | -77% | -28.3% | -42.18% | -15.94% | 14.51% | 26.47% | 200.4% | -17.01% | -11.02% | -18.1%
| WACoolingRTU | WA2021 CPACooling_RTU | WA | 2021 CPA | Cooling_RTU | Cooling | RTU | 2.2747 | 2.0784 | 1.7027 | 1.5851 | 5.7527 | 0.92276 | 2.7283 | 2.3213 | 1.5607 | 1.0792 | 1.7092 | 3.1787 | 27.2968 | 1.4662 | 3.9755 | Cooling_RTU | Cooling | RTU | -29.44% | -42.4% | -46.67% | -56.23% | 44.34% | -79.63% | -51.04% | -6.71% | 35.62% | -29.19% | -3.849% | 128.4% | -27.63% | -21.22% | -26.43%
| WACoolingPTAC | WA2021 CPACooling_PTAC | WA | 2021 CPA | Cooling_PTAC | Cooling | PTAC | 2.2296 | 2.0372 | 1.6689 | 1.6688 | 5.6385 | 0.90444 | 2.6741 | 2.2752 | 1.5298 | 1.0578 | 1.6753 | 3.1156 | 26.755 | 1.5437 | 3.9124 | Cooling_PTAC | Cooling | PTAC | -41.25% | -52.04% | -55.59% | -56.11% | 20.18% | -83.04% | -59.23% | -22.33% | 12.92% | -41.04% | -19.94% | 90.16% | -39.74% | -29.54% | -38.17%
| WACoolingPTHP | WA2021 CPACooling_PTHP | WA | 2021 CPA | Cooling_PTHP | Cooling | PTHP | 2.2742 | 2.0778 | 1.7022 | 1.5847 | 5.7514 | 0.8414 | 2.727 | 2.3205 | 1.5602 | 1.0791 | 1.7081 | 3.1768 | 27.2904 | 1.4659 | 3.9685 | Cooling_PTHP | Cooling | PTHP | -29.45% | -42.4% | -46.68% | -56.2% | 44.33% | -79.74% | -50.95% | -6.62% | 35.75% | -29.19% | -3.864% | 128.4% | -27.65% | -21.23% | -26.16%
| WACoolingEvaporative AC | WA2021 CPACooling_Evaporative AC | WA | 2021 CPA | Cooling_Evaporative AC | Cooling | Evaporative AC | 0.90989 | 0.83136 | 0.68109 | 0.63404 | 2.3011 | 0.3691 | 1.0913 | 0.92853 | 0.6243 | 0.43168 | 0.68367 | 1.2715 | 10.9187 | 0.58649 | 1.5902 | Cooling_Evaporative AC | Cooling | Evaporative AC | -29.44% | -42.4% | -46.67% | -56.23% | 44.34% | -79.63% | -51.04% | -6.71% | 35.62% | -29.19% | -3.849% | 128.4% | -27.63% | -21.22% | -26.43%
| WACoolingAir-Source Heat Pump | WA2021 CPACooling_Air-Source Heat Pump | WA | 2021 CPA | Cooling_Air-Source Heat Pump | Cooling | Air-Source Heat Pump | 2.2742 | 2.0778 | 1.7022 | 1.5847 | 5.7514 | 0.8414 | 2.727 | 2.3205 | 1.5602 | 1.0791 | 1.7081 | 3.1768 | 27.2904 | 1.4659 | 3.9685 | Cooling_Air-Source Heat Pump | Cooling | Air-Source Heat Pump | -29.45% | -42.4% | -46.68% | -56.2% | 44.33% | -79.74% | -50.95% | -6.62% | 35.75% | -29.19% | -3.864% | 128.4% | -27.65% | -21.23% | -26.16%
| WACoolingGeothermal Heat Pump | WA2021 CPACooling_Geothermal Heat Pump | WA | 2021 CPA | Cooling_Geothermal Heat Pump | Cooling | Geothermal Heat Pump | 1.997 | 1.8244 | 1.4947 | 1.2352 | 4.4833 | 0.66182 | 2.1254 | 1.8087 | 1.2161 | 1.0527 | 1.3313 | 2.476 | 23.9634 | 1.1426 | 3.3437 | Cooling_Geothermal Heat Pump | Cooling | Geothermal Heat Pump | 1.646% | -17% | -23.17% | -43.94% | 84.63% | -52.9% | -37.18% | 19.57% | 73.82% | -26.86% | 23% | 192.2% | 4.252% | 0.7495% | 3.5%
| WAHeatingElectric Furnace | WA2021 CPAHeating_Electric Furnace | WA | 2021 CPA | Heating_Electric Furnace | Heating | Electric Furnace | 1.7163 | 2.9577 | 0.94764 | 3.0933 | 3.9609 | 1.1463 | 4.1016 | 5.3951 | 5.1691 | 3.9022 | 2.7274 | 0.84471 | 1.7163 | 2.5775 | 2.8754 | Heating_Electric Furnace | Heating | Electric Furnace | -69.55% | -56.62% | -81.9% | -60.72% | -17.63% | -84.53% | -76.18% | -54.56% | -19.7% | 29.24% | -65.19% | -86.61% | -53.45% | -46.01% | -59.31%
| WAHeatingElectric Room Heat | WA2021 CPAHeating_Electric Room Heat | WA | 2021 CPA | Heating_Electric Room Heat | Heating | Electric Room Heat | 1.6346 | 2.8168 | 0.90251 | 2.946 | 3.7723 | 1.0918 | 3.9063 | 5.1382 | 4.923 | 3.7164 | 2.5975 | 0.80449 | 1.6346 | 2.4548 | 2.7385 | Heating_Electric Room Heat | Heating | Electric Room Heat | -69.55% | -56.62% | -81.9% | -60.72% | -17.63% | -84.53% | -76.18% | -54.56% | -19.7% | 29.24% | -65.19% | -86.61% | -53.45% | -46.01% | -59.31%
| WAHeatingPTHP | WA2021 CPAHeating_PTHP | WA | 2021 CPA | Heating_PTHP | Heating | PTHP | 1.3491 | 2.0971 | 0.68618 | 2.0898 | 2.4117 | 0.5451 | 2.4209 | 3.2388 | 3.1031 | 3.0729 | 2.0879 | 0.64664 | 1.3491 | 1.7413 | 1.9171 | Heating_PTHP | Heating | PTHP | -68.56% | -59.36% | -82.65% | -60.22% | -19.94% | -84.06% | -76.02% | -54.54% | -19.67% | 27.03% | -66.29% | -87.03% | -51.94% | -51.72% | -59.45%
| WAHeatingAir-Source Heat Pump | WA2021 CPAHeating_Air-Source Heat Pump | WA | 2021 CPA | Heating_Air-Source Heat Pump | Heating | Air-Source Heat Pump | 1.4989 | 2.3301 | 0.76242 | 2.322 | 2.6796 | 0.60566 | 2.6899 | 3.5987 | 3.4479 | 3.4143 | 2.3198 | 0.71849 | 1.4989 | 1.9348 | 2.1301 | Heating_Air-Source Heat Pump | Heating | Air-Source Heat Pump | -68.56% | -59.36% | -82.65% | -60.22% | -19.94% | -84.06% | -76.02% | -54.54% | -19.67% | 27.03% | -66.29% | -87.03% | -51.94% | -51.72% | -59.45%
| WAHeatingGeothermal Heat Pump | WA2021 CPAHeating_Geothermal Heat Pump | WA | 2021 CPA | Heating_Geothermal Heat Pump | Heating | Geothermal Heat Pump | 1.4225 | 2.0518 | 0.69242 | 2.0168 | 2.279 | 0.50942 | 2.3069 | 3.0968 | 2.9671 | 3.2364 | 2.1564 | 0.66788 | 1.4225 | 1.6805 | 1.8933 | Heating_Geothermal Heat Pump | Heating | Geothermal Heat Pump | -63.01% | -53.74% | -79.85% | -49.15% | -3.798% | -80.74% | -70.86% | -47.96% | -8.042% | 70.53% | -63.66% | -86.02% | -43.44% | -46.39% | -52.71%
| WAVentilationVentilation | WA2021 CPAVentilation_Ventilation | WA | 2021 CPA | Ventilation_Ventilation | Ventilation | Ventilation | 4.0855 | 2.9766 | 2.7264 | 2.228 | 5.2892 | 2.7388 | 5.3087 | 4.0134 | 1.113 | 1.2161 | 0.80384 | 1.4282 | 32.6838 | 1.1792 | 4.8422 | Ventilation_Ventilation | Ventilation | Ventilation | 31.23% | 139% | -12.43% | 78.86% | 167% | 25.62% | 16.34% | 163.2% | 56.53% | 28.7% | 210.1% | 95.51% | 24.24% | 61.29% | 39.34%
| WAWater HeatingWater Heater | WA2021 CPAWater Heating_Water Heater | WA | 2021 CPA | Water Heating_Water Heater | Water Heating | Water Heater | 1.0395 | 0.93572 | 0.81638 | 0.73488 | 7.0446 | 2.2898 | 3.5126 | 2.0818 | 0.99001 | 3.2036 | 0.26305 | 0.4182 | 0.93572 | 1.3899 | 1.8325 | Water Heating_Water Heater | Water Heating | Water Heater | 0% | 0% | -21.46% | -21.46% | -9.091% | 0% | -22.9% | 0% | 0% | 0% | 0% | 0% | 38.49% | 0% | -6.935%
| WAInterior LightingGeneral Service Lighting | WA2021 CPAInterior Lighting_General Service Lighting | WA | 2021 CPA | Interior Lighting_General Service Lighting | Interior Lighting | General Service Lighting | 0.37247 | 0.30227 | 0.45702 | 0.33675 | 2.5169 | 0.4983 | 3.272 | 0.20174 | 0.14168 | 1.8301 | 0.13323 | 0.13323 | 0.3911 | 0.74256 | 0.80924 | Interior Lighting_General Service Lighting | Interior Lighting | General Service Lighting | 49.86% | 22.62% | -8.193% | 2.496% | 87.8% | 30.57% | 496.1% | 113.5% | -12.89% | 126.3% | 83.92% | 83.92% | -17.56% | 97.27% | 100.4%
| WAInterior LightingExempted Lighting | WA2021 CPAInterior Lighting_Exempted Lighting | WA | 2021 CPA | Interior Lighting_Exempted Lighting | Interior Lighting | Exempted Lighting | 0.075992 | 0.061668 | 0.10149 | 0.074784 | 0.65484 | 0.13402 | 0.79169 | 0.032368 | 0.022731 | 0.37269 | 0.032106 | 0.032106 | 0.079791 | 0.14164 | 0.18628 | Interior Lighting_Exempted Lighting | Interior Lighting | Exempted Lighting | -26.22% | -53.54% | -78.57% | -76.08% | -30.28% | -54.6% | 246.9% | -19.95% | -87.49% | -12.96% | -10.36% | -10.36% | -70.06% | -38.06% | -29.55%
| WAInterior LightingHigh-Bay Lighting | WA2021 CPAInterior Lighting_High-Bay Lighting | WA | 2021 CPA | Interior Lighting_High-Bay Lighting | Interior Lighting | High-Bay Lighting | 0.54122 | 0.36677 | 0.77811 | 0.57334 | 0.66928 | 1.5631 | 0.41032 | 0.65675 | 0.57056 | 0.19356 | 0.50703 | 0.50703 | 0.52727 | 0.88672 | 0.62507 | Interior Lighting_High-Bay Lighting | Interior Lighting | High-Bay Lighting | -46.4% | -75.71% | -60.91% | -56.36% | -77.07% | -22.63% | -84.18% | -53.86% | -29.57% | -84.95% | -70.06% | -70.06% | -80.74% | -43.15% | -64.37%
| WAInterior LightingLinear Lighting | WA2021 CPAInterior Lighting_Linear Lighting | WA | 2021 CPA | Interior Lighting_Linear Lighting | Interior Lighting | Linear Lighting | 2.6062 | 2.0174 | 3.5427 | 2.6104 | 2.5348 | 6.2746 | 2.5314 | 3.0085 | 2.224 | 0.55985 | 1.4753 | 1.4753 | 2.6813 | 2.7191 | 2.5901 | Interior Lighting_Linear Lighting | Interior Lighting | Linear Lighting | 51.11% | 30.87% | 17.96% | 31.69% | 35.74% | 25.23% | -37.3% | 37.53% | 47.02% | 22.82% | 424.1% | 424.1% | -31.38% | 85.71% | 23.94%
| WAExterior LightingGeneral Service Lighting | WA2021 CPAExterior Lighting_General Service Lighting | WA | 2021 CPA | Exterior Lighting_General Service Lighting | Exterior Lighting | General Service Lighting | 0.15845 | 0.24099 | 0.96573 | 0.96573 | 0.85077 | 1.1535 | 0.17049 | 0.44321 | 0.35092 | 0.19477 | 0.25162 | 0.25162 | 0.20107 | 0.46093 | 0.4757 | Exterior Lighting_General Service Lighting | Exterior Lighting | General Service Lighting | 65.89% | 48.36% | 305.9% | 305.9% | 208% | 218.7% | 286.4% | 2114% | 8693% | 411.4% | 1163% | 1163% | 83.7% | 396.3% | 287.1%
| WAExterior LightingArea Lighting | WA2021 CPAExterior Lighting_Area Lighting | WA | 2021 CPA | Exterior Lighting_Area Lighting | Exterior Lighting | Area Lighting | 0.50361 | 0.43891 | 0.53395 | 0.53395 | 1.1324 | 0.58554 | 0.39205 | 0.33301 | 0.53844 | 0.89497 | 0.14731 | 0.14731 | 0.49277 | 0.37898 | 0.5038 | Exterior Lighting_Area Lighting | Exterior Lighting | Area Lighting | -60.58% | -72.17% | -36.77% | -36.77% | -47.11% | -67.17% | -40.98% | 15.89% | 348.5% | -48.27% | -60.99% | -60.99% | -55.88% | -40.62% | -48.82%
| WAExterior LightingLinear Lighting | WA2021 CPAExterior Lighting_Linear Lighting | WA | 2021 CPA | Exterior Lighting_Linear Lighting | Exterior Lighting | Linear Lighting | 0.30224 | 0.19142 | 0.30353 | 0.30353 | 0.47808 | 0.55949 | 0.22514 | 0.70926 | 0.67447 | 0.042516 | 0.39646 | 0.39646 | 0.2626 | 0.29498 | 0.36716 | Exterior Lighting_Linear Lighting | Exterior Lighting | Linear Lighting | 67.93% | 163.2% | 280% | 280% | 18.46% | 46.63% | 174.9% | -5.342% | 2.646% | 66.19% | 412.5% | 412.5% | 9.052% | 399.8% | 62.36%
| WARefrigeration Walk-in Refrigerator/Freezer | WA2021 CPARefrigeration _Walk-in Refrigerator/Freezer | WA | 2021 CPA | Refrigeration _Walk-in Refrigerator/Freezer | Refrigeration | Walk-in Refrigerator/Freezer | 0.025833 | 1.5822 | 0.038358 | 1.2658 | 3.9782 | 1.1507 | 0.18301 | 0.36513 | 0.16715 | 0.12916 | 0.6329 | 14.2877 | 4.5358 | 1.2658 | 2.1148 | Refrigeration _Walk-in Refrigerator/Freezer | Refrigeration | Walk-in Refrigerator/Freezer | -81.81% | 138.7% | -88.84% | 513.5% | -39.63% | -78.6% | -33.38% | 124.5% | -0.1124% | -67.19% | 28.1% | -8.012% | 4214% | 120.1% | -4.57%
| WARefrigeration Reach-in Refrigerator/Freezer | WA2021 CPARefrigeration _Reach-in Refrigerator/Freezer | WA | 2021 CPA | Refrigeration _Reach-in Refrigerator/Freezer | Refrigeration | Reach-in Refrigerator/Freezer | 0.54286 | 4.75 | 0.2303 | 1.52 | 5.7543 | 3.4545 | 0.10988 | 0.21923 | 0.10036 | 1.7837 | 0.38 | 4.75 | 2.7233 | 1.064 | 1.9559 | Refrigeration _Reach-in Refrigerator/Freezer | Refrigeration | Reach-in Refrigerator/Freezer | 1603% | 3093% | 198.5% | 3182% | 94.54% | 902.1% | 78.22% | 200.3% | 33.61% | 1919% | 242.7% | 581.3% | 11441% | 724.2% | 462.8%
| WARefrigeration Glass Door Display | WA2021 CPARefrigeration _Glass Door Display | WA | 2021 CPA | Refrigeration _Glass Door Display | Refrigeration | Glass Door Display | 0.15918 | 0.975 | 0.59091 | 1.56 | 2.2286 | 10.6364 | 0.11278 | 0.225 | 0.103 | 0.079592 | 0.39 | 0.195 | 2.795 | 0.78 | 1.4879 | Refrigeration _Glass Door Display | Refrigeration | Glass Door Display | 386.6% | 538.7% | 646.2% | 3182% | 46.82% | 200.6% | 78.22% | 500.5% | 167.2% | -12.23% | 242.7% | -72.75% | 11441% | 488.7% | 216.4%
| WARefrigeration Open Display Case | WA2021 CPARefrigeration _Open Display Case | WA | 2021 CPA | Refrigeration _Open Display Case | Refrigeration | Open Display Case | 0.20514 | 3.1412 | 0.53306 | 5.026 | 7.18 | 11.4227 | 0.36334 | 0.7249 | 0.33184 | 0.25643 | 1.2565 | 1.8847 | 9.0049 | 2.513 | 3.1317 | Refrigeration _Open Display Case | Refrigeration | Open Display Case | 5.786% | 247.1% | 13.57% | 1684% | -20.2% | -45.53% | -3.133% | 226.4% | 45.24% | -52.29% | 86.26% | -55.56% | 6173% | 220% | 12.34%
| WARefrigeration Icemaker | WA2021 CPARefrigeration _Icemaker | WA | 2021 CPA | Refrigeration _Icemaker | Refrigeration | Icemaker | 0.052147 | 1.597 | 0.07743 | 1.2776 | 5.4754 | 1.1615 | 0.18472 | 0.36854 | 0.16871 | 0.3911 | 0.54298 | 0.3194 | 4.5781 | 1.2776 | 1.248 | Refrigeration _Icemaker | Refrigeration | Icemaker | -2.688% | 538.7% | -70.15% | 720.6% | 120.2% | 300.8% | -10.89% | 200.3% | 33.61% | 163.3% | 191.3% | -72.75% | 11441% | 488.7% | 205.7%
| WARefrigeration Vending Machine | WA2021 CPARefrigeration _Vending Machine | WA | 2021 CPA | Refrigeration _Vending Machine | Refrigeration | Vending Machine | 0.033127 | 1.0145 | 0.049188 | 0.6087 | 0.57971 | 0.73782 | 0.058672 | 0.11706 | 0.053586 | 0.20704 | 0.30435 | 0.10145 | 1.4541 | 0.8116 | 0.43792 | Refrigeration _Vending Machine | Refrigeration | Vending Machine | -34.18% | 763.9% | -59.62% | 732.5% | -50.35% | 171.1% | -39.73% | 103.1% | -9.636% | 48.4% | 247.7% | -81.57% | 7706% | 298.2% | 103.2%
| WAFood PreparationOven | WA2021 CPAFood Preparation_Oven | WA | 2021 CPA | Food Preparation_Oven | Food Preparation | Oven | 0.041837 | 0.30148 | 0.16444 | 0.12059 | 3.4454 | 1.0963 | 0.17084 | 0.21644 | 0.074209 | 0.39376 | 0.12059 | 0.012059 | 0.40197 | 0.79589 | 0.52541 | Food Preparation_Oven | Food Preparation | Oven | -52.63% | 61.21% | 1.605% | -35.52% | -12.71% | 72.18% | -73.33% | -8.577% | -33.22% | 52.82% | 244.6% | -78.76% | 452.2% | 854.6% | 9.755%
| WAFood PreparationFryer | WA2021 CPAFood Preparation_Fryer | WA | 2021 CPA | Food Preparation_Fryer | Food Preparation | Fryer | 0.060503 | 0.43598 | 0.2378 | 0.17439 | 5.4808 | 1.4427 | 0.24705 | 0.31301 | 0.10732 | 0.56944 | 0.17439 | 0.017439 | 0.5813 | 1.151 | 0.78522 | Food Preparation_Fryer | Food Preparation | Fryer | -52.63% | 61.21% | 1.605% | -35.52% | -3.979% | 56.69% | -73.33% | -8.577% | -33.22% | 52.82% | 244.6% | -78.76% | 452.2% | 854.6% | 13.42%
| WAFood PreparationDishwasher | WA2021 CPAFood Preparation_Dishwasher | WA | 2021 CPA | Food Preparation_Dishwasher | Food Preparation | Dishwasher | 0.038042 | 0.27413 | 0.14952 | 0.10965 | 3.53 | 0.99682 | 0.15534 | 0.22176 | 0.076031 | 0.40343 | 0.10965 | 0.010965 | 0.3655 | 0.72369 | 0.51175 | Food Preparation_Dishwasher | Food Preparation | Dishwasher | -78.36% | -26.35% | -53.58% | -70.54% | -10.13% | -21.34% | -87.82% | -52.94% | -65.62% | -21.33% | 57.43% | -90.3% | 152.3% | 336.1% | -23.87%
| WAFood PreparationHot Food Container | WA2021 CPAFood Preparation_Hot Food Container | WA | 2021 CPA | Food Preparation_Hot Food Container | Food Preparation | Hot Food Container | 0.011397 | 0.082125 | 0.044795 | 0.03285 | 0.93857 | 0.29864 | 0.046538 | 0.058962 | 0.020215 | 0.10727 | 0.03285 | 0.003285 | 0.1095 | 0.21681 | 0.14313 | Food Preparation_Hot Food Container | Food Preparation | Hot Food Container | -52.63% | 61.21% | 1.605% | -35.52% | 74.58% | 72.18% | -73.33% | -8.577% | -33.22% | 52.82% | 244.6% | -78.76% | 452.2% | 854.6% | 55.56%
| WAFood PreparationSteamer | WA2021 CPAFood Preparation_Steamer | WA | 2021 CPA | Food Preparation_Steamer | Food Preparation | Steamer | 0.061058 | 0.43998 | 0.23999 | 0.17599 | 6.5368 | 1.5999 | 0.24932 | 0.31588 | 0.1083 | 0.57466 | 0.17599 | 0.017599 | 0.58664 | 1.1615 | 0.87455 | Food Preparation_Steamer | Food Preparation | Steamer | -52.63% | 61.21% | 1.605% | -35.52% | 127% | 72.18% | -73.33% | -8.577% | -33.22% | 52.82% | 244.6% | -78.76% | 452.2% | 854.6% | 77.42%
| WAOffice EquipmentDesktop Computer | WA2021 CPAOffice Equipment_Desktop Computer | WA | 2021 CPA | Office Equipment_Desktop Computer | Office Equipment | Desktop Computer | 0.83265 | 1.326 | 0.076655 | 0.1632 | 0.11657 | 0.037091 | 0.34 | 0.52308 | 0.60677 | 0.0083265 | 0.0408 | 0.0204 | 4.08 | 0.03672 | 0.5863 | Office Equipment_Desktop Computer | Office Equipment | Desktop Computer | -64.52% | 6.856% | -74.73% | 58.8% | -60.1% | -76.81% | -39% | 10.16% | 109.2% | -90.02% | -53.86% | -68.57% | -23.3% | -81.41% | -28.76%
| WAOffice EquipmentLaptop | WA2021 CPAOffice Equipment_Laptop | WA | 2021 CPA | Office Equipment_Laptop | Office Equipment | Laptop | 0.25714 | 0.4095 | 0.023673 | 0.0504 | 0.036 | 0.011455 | 0.105 | 0.16154 | 0.18738 | 0.012857 | 0.0126 | 0.0063 | 1.26 | 0.01134 | 0.1818 | Office Equipment_Laptop | Office Equipment | Laptop | -29.05% | 113.7% | -49.46% | 217.6% | -0.2595% | -53.61% | 205% | 634.4% | 945.8% | -0.2347% | 15.35% | -21.43% | 283.5% | -62.82% | 122.7%
| WAOffice EquipmentServer | WA2021 CPAOffice Equipment_Server | WA | 2021 CPA | Office Equipment_Server | Office Equipment | Server | 1.9151 | 1.15 | 0.43212 | 0.46 | 0.65714 | 0.10455 | 0.76667 | 0.2359 | 0.2359 | 0.18776 | 0.115 | 0.115 | 92 | 0.207 | 7.0416 | Office Equipment_Server | Office Equipment | Server | 732.3% | 215.1% | 868.8% | 280.5% | 91.17% | 11.14% | 1069% | 322.3% | 245.6% | 282.4% | 10.54% | 50.6% | 47.01% | 78.14% | 53.28%
| WAOffice EquipmentMonitor | WA2021 CPAOffice Equipment_Monitor | WA | 2021 CPA | Office Equipment_Monitor | Office Equipment | Monitor | 0.14694 | 0.234 | 0.013527 | 0.0288 | 0.020571 | 0.0065455 | 0.06 | 0.092308 | 0.10708 | 0.0014694 | 0.0072 | 0.0036 | 1.44 | 0.00648 | 0.15489 | Office Equipment_Monitor | Office Equipment | Monitor | -64.52% | 6.856% | -74.73% | 58.8% | -60.1% | -76.81% | -39% | 10.16% | 109.2% | -90.02% | -53.86% | -68.57% | 53.41% | -81.41% | 6.649%
| WAOffice EquipmentPrinter/Copier/Fax | WA2021 CPAOffice Equipment_Printer/Copier/Fax | WA | 2021 CPA | Office Equipment_Printer/Copier/Fax | Office Equipment | Printer/Copier/Fax | 0.01277 | 0.11732 | 0.02939 | 0.046929 | 0.044694 | 0.014221 | 0.026071 | 0.04011 | 0.04011 | 0.0063848 | 0.015643 | 0.0078214 | 0.52143 | 0.014079 | 0.066927 | Office Equipment_Printer/Copier/Fax | Office Equipment | Printer/Copier/Fax | -94.04% | -30.92% | -29.2% | 317% | -30.15% | -18.78% | -57.28% | -38.28% | 26.27% | -30.13% | 61.56% | 10.05% | -10.47% | -34.91% | -28.26%
| WAOffice EquipmentPOS Terminal | WA2021 CPAOffice Equipment_POS Terminal | WA | 2021 CPA | Office Equipment_POS Terminal | Office Equipment | POS Terminal | 0.0065408 | 0.080125 | 0.060215 | 0.3205 | 0.073257 | 0.10198 | 0.053417 | 0.049308 | 0.032872 | 0.013082 | 0.016025 | 0.016025 | 0 | 0.028845 | 0.060871 | Office Equipment_POS Terminal | Office Equipment | POS Terminal | -78.71% | -17.8% | 742.4% | 892.5% | -20.21% | 62.36% | 22% | 164.4% | 260.6% | -0.2347% | -42.33% | -21.43% | -100% | -7.057% | 30.45%
| WAMiscellaneousNon-HVAC Motors | WA2021 CPAMiscellaneous_Non-HVAC Motors | WA | 2021 CPA | Miscellaneous_Non-HVAC Motors | Miscellaneous | Non-HVAC Motors | 0.24856 | 1.3956 | 0.46135 | 1.1672 | 3.6974 | 0.80735 | 0.44405 | 0.13012 | 0.35133 | 0.51784 | 0.40598 | 0.6851 | 8.458 | 1.3194 | 1.4349 | Miscellaneous_Non-HVAC Motors | Miscellaneous | Non-HVAC Motors | -28.92% | 402.6% | 123.8% | 766% | 589.2% | 304.5% | -29.34% | 64.4% | 391.3% | 279.6% | 228.1% | 656.9% | 57.27% | 806.4% | 140.4%
| WAMiscellaneousPool Pump | WA2021 CPAMiscellaneous_Pool Pump | WA | 2021 CPA | Miscellaneous_Pool Pump | Miscellaneous | Pool Pump | 0.015686 | 0.96075 | 0.023291 | 0.7686 | 1.098 | 0.34936 | 0.32025 | 0.098538 | 0.098538 | 0.15686 | 0.19215 | 0.19215 | 0.1281 | 0.19984 | 0.32872 | Miscellaneous_Pool Pump | Miscellaneous | Pool Pump | NA | NA | NA | NA | NA | NA | NA | 722% | 354.9% | 1039% | NA | NA | NA | 1713% | 7774%
| WAMiscellaneousPool Heater | WA2021 CPAMiscellaneous_Pool Heater | WA | 2021 CPA | Miscellaneous_Pool Heater | Miscellaneous | Pool Heater | 0.020331 | 1.2453 | 0.030188 | 0.99622 | 1.4232 | 0.45283 | 0.41509 | 0.12772 | 0.12772 | 0.20331 | 0.24905 | 0.24905 | 0.16604 | 0.25902 | 0.42607 | Miscellaneous_Pool Heater | Miscellaneous | Pool Heater | NA | NA | NA | NA | NA | NA | NA | 722% | 809.8% | 1039% | NA | NA | NA | 1713% | 9565%
| WAMiscellaneousClothes Washer | WA2021 CPAMiscellaneous_Clothes Washer | WA | 2021 CPA | Miscellaneous_Clothes Washer | Miscellaneous | Clothes Washer | 0.0049462 | 0.30296 | 0.0073444 | 0.24236 | 0.34624 | 0.11017 | 0.10099 | 0.031072 | 0.031072 | 0.024731 | 0.060591 | 0.060591 | 0.040394 | 0.063015 | 0.10189 | Miscellaneous_Clothes Washer | Miscellaneous | Clothes Washer | NA | NA | 273.1% | 5548% | NA | NA | 169.2% | 722% | 354.9% | 13.89% | NA | NA | NA | 4432% | 1741%
| WAMiscellaneousClothes Dryer | WA2021 CPAMiscellaneous_Clothes Dryer | WA | 2021 CPA | Miscellaneous_Clothes Dryer | Miscellaneous | Clothes Dryer | 0.016055 | 0.98336 | 0.023839 | 0.78669 | 1.1238 | 0.35759 | 0.32779 | 0.10086 | 0.10086 | 0.080274 | 0.19667 | 0.19667 | 0.13111 | 0.20454 | 0.33072 | Miscellaneous_Clothes Dryer | Miscellaneous | Clothes Dryer | NA | NA | 273.1% | 5548% | NA | NA | 169.2% | 722% | 354.9% | 13.89% | NA | NA | NA | 4432% | 1741%
| WAMiscellaneousOther Miscellaneous | WA2021 CPAMiscellaneous_Other Miscellaneous | WA | 2021 CPA | Miscellaneous_Other Miscellaneous | Miscellaneous | Other Miscellaneous | 2.038 | 1.2151 | 1.589 | 1.2844 | 1.4117 | 1.3226 | 3.9763 | 1.707 | 0.54183 | 1.9299 | 0.96004 | 2.5769 | 8.5 | 1.8436 | 2.2069 | Miscellaneous_Other Miscellaneous | Miscellaneous | Other Miscellaneous | 43.87% | 2.513% | 103.9% | 123.2% | -34.28% | 109% | -18.69% | 389.9% | 65.72% | 205.6% | 122.3% | 708.7% | -53.78% | 226.2% | -5.339%
1 | UTCoolingAir-Cooled Chiller | UT2021 CPACooling_Air-Cooled Chiller | UT | 2021 CPA | Cooling_Air-Cooled Chiller | Cooling | Air-Cooled Chiller | 3.0417 | 2.2392 | 1.9568 | 2.29 | 9.0952 | 1.2138 | 3.7175 | 2.0061 | 1.4054 | 1.7182 | 1.5149 | 3.7409 | 42.5831 | 2.3081 | 5.6308 | Cooling_Air-Cooled Chiller | Cooling | Air-Cooled Chiller | -44.13% | -59.82% | -61.88% | -59.1% | 40.21% | -82.62% | -58.21% | -70.2% | -58.24% | 65.86% | -39.93% | 68.25% | 18.52% | -19.93% | -20.21%
| UTCoolingWater-Cooled Chiller | UT2021 CPACooling_Water-Cooled Chiller | UT | 2021 CPA | Cooling_Water-Cooled Chiller | Cooling | Water-Cooled Chiller | 3.0604 | 2.2248 | 1.9442 | 2.2753 | 8.9362 | 1.206 | 4.0908 | 2.2998 | 1.6112 | 2.0128 | 1.5254 | 3.7667 | 42.8451 | 2.2932 | 5.7208 | Cooling_Water-Cooled Chiller | Cooling | Water-Cooled Chiller | -42.22% | -58.58% | -60.71% | -57.84% | 41.22% | -82.08% | -56.61% | -71.88% | -60.6% | 69.86% | -35.85% | 79.68% | 22.57% | -17.47% | -19.23%
| UTCoolingRTU | UT2021 CPACooling_RTU | UT | 2021 CPA | Cooling_RTU | Cooling | RTU | 2.8173 | 2.1737 | 1.8995 | 2.223 | 8.9766 | 1.1783 | 3.2108 | 2.0338 | 1.4248 | 2.4719 | 1.2904 | 3.1864 | 39.4419 | 2.2405 | 5.3263 | Cooling_RTU | Cooling | RTU | -52.04% | -64.98% | -66.78% | -64.36% | 17.25% | -84.85% | -64.23% | -54.93% | -36.84% | -20% | -54.01% | 28.81% | 1.729% | -30.22% | -29.36%
| UTCoolingPTAC | UT2021 CPACooling_PTAC | UT | 2021 CPA | Cooling_PTAC | Cooling | PTAC | 2.3621 | 1.8224 | 1.5926 | 2.1982 | 7.5262 | 0.98788 | 2.692 | 1.7052 | 1.1946 | 2.0724 | 1.0819 | 2.6715 | 33.0689 | 2.2155 | 4.5137 | Cooling_PTAC | Cooling | PTAC | -64.17% | -73.84% | -75.18% | -64.32% | -12.4% | -88.68% | -73.27% | -66.32% | -52.81% | -40.23% | -65.64% | -3.76% | -23.99% | -38.51% | -46.28%
| UTCoolingPTHP | UT2021 CPACooling_PTHP | UT | 2021 CPA | Cooling_PTHP | Cooling | PTHP | 2.8171 | 2.1733 | 1.8993 | 2.2216 | 8.9752 | 1.0482 | 3.2047 | 2.0318 | 1.4234 | 2.4708 | 1.2883 | 3.1813 | 39.4396 | 2.2391 | 5.3153 | Cooling_PTHP | Cooling | PTHP | -57.27% | -68.8% | -70.4% | -63.94% | 4.47% | -87.99% | -68.18% | -59.87% | -43.78% | -28.74% | -59.08% | 14.61% | -9.35% | -37.86% | -36.74%
| UTCoolingEvaporative AC | UT2021 CPACooling_Evaporative AC | UT | 2021 CPA | Cooling_Evaporative AC | Cooling | Evaporative AC | 1.1269 | 0.86947 | 0.7598 | 0.88918 | 3.5907 | 0.47131 | 1.2843 | 0.81352 | 0.56993 | 0.98874 | 0.51615 | 1.2746 | 15.7768 | 0.8962 | 2.1305 | Cooling_Evaporative AC | Cooling | Evaporative AC | -52.04% | -64.98% | -66.78% | -64.36% | 17.25% | -84.85% | -64.23% | -54.93% | -36.84% | -20% | -54.01% | 28.81% | 1.729% | -30.22% | -29.36%
| UTCoolingAir-Source Heat Pump | UT2021 CPACooling_Air-Source Heat Pump | UT | 2021 CPA | Cooling_Air-Source Heat Pump | Cooling | Air-Source Heat Pump | 2.8171 | 2.1733 | 1.8993 | 2.2216 | 8.9752 | 1.0482 | 3.2047 | 2.0318 | 1.4234 | 2.4708 | 1.2883 | 3.1813 | 39.4396 | 2.2391 | 5.3153 | Cooling_Air-Source Heat Pump | Cooling | Air-Source Heat Pump | -52.04% | -64.98% | -66.78% | -64.37% | 17.25% | -85.8% | -64.25% | -54.92% | -36.84% | -20.03% | -54.07% | 28.64% | 1.734% | -30.26% | -29.22%
| UTCoolingGeothermal Heat Pump | UT2021 CPACooling_Geothermal Heat Pump | UT | 2021 CPA | Cooling_Geothermal Heat Pump | Cooling | Geothermal Heat Pump | 2.6153 | 2.0178 | 1.7633 | 1.951 | 8.3326 | 1.0371 | 2.9773 | 1.887 | 1.322 | 2.4043 | 1.1969 | 2.9556 | 36.6142 | 1.9664 | 4.9315 | Cooling_Geothermal Heat Pump | Cooling | Geothermal Heat Pump | -26.94% | -46.65% | -49.4% | -48.63% | 78.62% | -63.64% | -45.46% | -31.24% | -3.653% | -17.42% | -29.97% | 96.15% | 54.98% | 0.4979% | 8.82%
| UTHeatingElectric Furnace | UT2021 CPAHeating_Electric Furnace | UT | 2021 CPA | Heating_Electric Furnace | Heating | Electric Furnace | 1.0393 | 2.8824 | 0.47812 | 2.682 | 3.9257 | 0.88381 | 10.0973 | 10.1259 | 6.4434 | 6.1701 | 2.0665 | 1.3293 | 1.0393 | 2.8949 | 3.7184 | Heating_Electric Furnace | Heating | Electric Furnace | -77.91% | -50.19% | -89.29% | -59.39% | -25.36% | -85.55% | -17.99% | 0.258% | 4.155% | 195.6% | -66.64% | -74.66% | -66.68% | -25.5% | -36.57%
| UTHeatingElectric Room Heat | UT2021 CPAHeating_Electric Room Heat | UT | 2021 CPA | Heating_Electric Room Heat | Heating | Electric Room Heat | 0.98984 | 2.7451 | 0.45535 | 2.5542 | 3.7388 | 0.84173 | 9.6164 | 9.6437 | 6.1365 | 5.8763 | 1.9681 | 1.266 | 0.98984 | 2.757 | 3.5414 | Heating_Electric Room Heat | Heating | Electric Room Heat | -77.91% | -50.19% | -89.29% | -59.39% | -25.36% | -85.55% | -17.99% | 0.258% | 4.155% | 195.6% | -66.64% | -74.66% | -66.68% | -25.5% | -36.57%
| UTHeatingPTHP | UT2021 CPAHeating_PTHP | UT | 2021 CPA | Heating_PTHP | Heating | PTHP | 0.83628 | 2.1868 | 0.36827 | 1.821 | 2.4451 | 0.4096 | 5.9449 | 5.9482 | 3.785 | 4.7163 | 1.5101 | 0.97145 | 0.83628 | 1.9656 | 2.4104 | Heating_PTHP | Heating | PTHP | -77.43% | -51.16% | -89.39% | -59.51% | -26.77% | -85.57% | -17.78% | -1.081% | 2.763% | 177.4% | -69.81% | -77.07% | -65.95% | -34.91% | -39.38%
| UTHeatingAir-Source Heat Pump | UT2021 CPAHeating_Air-Source Heat Pump | UT | 2021 CPA | Heating_Air-Source Heat Pump | Heating | Air-Source Heat Pump | 0.9292 | 2.4297 | 0.40919 | 2.0234 | 2.7168 | 0.45511 | 6.6054 | 6.6091 | 4.2056 | 5.2403 | 1.6779 | 1.0794 | 0.9292 | 2.184 | 2.6782 | Heating_Air-Source Heat Pump | Heating | Air-Source Heat Pump | -77.43% | -51.16% | -89.39% | -59.51% | -26.77% | -85.57% | -17.78% | -1.081% | 2.763% | 177.4% | -69.81% | -77.07% | -65.95% | -34.91% | -39.38%
| UTHeatingGeothermal Heat Pump | UT2021 CPAHeating_Geothermal Heat Pump | UT | 2021 CPA | Heating_Geothermal Heat Pump | Heating | Geothermal Heat Pump | 0.89315 | 2.2267 | 0.38293 | 1.7449 | 2.3056 | 0.38375 | 5.4994 | 5.4714 | 3.4816 | 4.9671 | 1.5336 | 0.98655 | 0.89315 | 1.8835 | 2.3324 | Heating_Geothermal Heat Pump | Heating | Geothermal Heat Pump | -75.03% | -44.49% | -87.81% | -49.09% | -13.06% | -82.16% | -2.536% | 8.748% | 12.97% | 262.1% | -68.41% | -76.01% | -62.33% | -31.09% | -32.2%
| UTVentilationVentilation | UT2021 CPAVentilation_Ventilation | UT | 2021 CPA | Ventilation_Ventilation | Ventilation | Ventilation | 3.3131 | 2.6776 | 3.0802 | 2.5378 | 4.8329 | 2.7043 | 4.7852 | 3.5255 | 1.0619 | 1.6875 | 0.56657 | 1.0594 | 33.1313 | 1.4038 | 4.7405 | Ventilation_Ventilation | Ventilation | Ventilation | 11.99% | 128% | 4.119% | 116.1% | 127.2% | 34.36% | 38.22% | 138.9% | 46.89% | 90.15% | 154.9% | 55.75% | 30.53% | 109.5% | 44.56%
| UTWater HeatingWater Heater | UT2021 CPAWater Heating_Water Heater | UT | 2021 CPA | Water Heating_Water Heater | Water Heating | Water Heater | 0.98361 | 0.87215 | 0.73957 | 0.65576 | 7.5191 | 2.0985 | 3.4381 | 2.0045 | 1.0029 | 2.9874 | 0.22398 | 0.38823 | 0.87215 | 1.2669 | 1.7895 | Water Heating_Water Heater | Water Heating | Water Heater | 0% | 0% | -24.81% | -24.81% | -9.091% | 0% | 0% | 0% | 0% | 0% | 0% | 0% | 34.35% | 0% | -3.799%
| UTInterior LightingGeneral Service Lighting | UT2021 CPAInterior Lighting_General Service Lighting | UT | 2021 CPA | Interior Lighting_General Service Lighting | Interior Lighting | General Service Lighting | 0.37247 | 0.29933 | 0.66476 | 0.41329 | 2.9041 | 0.4983 | 3.302 | 0.22925 | 0.16506 | 1.9965 | 0.17378 | 0.17378 | 0.3911 | 0.74256 | 0.88045 | Interior Lighting_General Service Lighting | Interior Lighting | General Service Lighting | 49.86% | 21.43% | 33.54% | 25.79% | 116.7% | 30.57% | 501.5% | 142.6% | 1.486% | 146.9% | 139.9% | 139.9% | -17.56% | 97.27% | 118%
| UTInterior LightingExempted Lighting | UT2021 CPAInterior Lighting_Exempted Lighting | UT | 2021 CPA | Interior Lighting_Exempted Lighting | Interior Lighting | Exempted Lighting | 0.075992 | 0.06107 | 0.14763 | 0.09178 | 0.75558 | 0.13402 | 0.79896 | 0.036782 | 0.026483 | 0.40657 | 0.041878 | 0.041878 | 0.079791 | 0.14164 | 0.20286 | Interior Lighting_Exempted Lighting | Interior Lighting | Exempted Lighting | -26.22% | -53.99% | -68.83% | -70.64% | -19.56% | -54.6% | 250% | -9.031% | -85.43% | -5.049% | 16.92% | 16.92% | -70.06% | -38.06% | -23.28%
| UTInterior LightingHigh-Bay Lighting | UT2021 CPAInterior Lighting_High-Bay Lighting | UT | 2021 CPA | Interior Lighting_High-Bay Lighting | Interior Lighting | High-Bay Lighting | 0.54122 | 0.36321 | 1.1318 | 0.70365 | 0.77224 | 1.5631 | 0.41409 | 0.7463 | 0.66473 | 0.21116 | 0.66134 | 0.66134 | 0.52727 | 0.88672 | 0.70344 | Interior Lighting_High-Bay Lighting | Interior Lighting | High-Bay Lighting | -46.4% | -75.94% | -43.15% | -46.45% | -73.54% | -22.63% | -84.03% | -47.56% | -17.95% | -83.58% | -60.95% | -60.95% | -80.74% | -43.15% | -59.91%
| UTInterior LightingLinear Lighting | UT2021 CPAInterior Lighting_Linear Lighting | UT | 2021 CPA | Interior Lighting_Linear Lighting | Interior Lighting | Linear Lighting | 2.6062 | 1.9978 | 5.153 | 3.2037 | 2.9248 | 6.2746 | 2.5546 | 3.4187 | 2.5911 | 0.61075 | 1.9244 | 1.9244 | 2.6813 | 2.7191 | 2.8989 | Interior Lighting_Linear Lighting | Interior Lighting | Linear Lighting | 51.11% | 29.6% | 71.58% | 61.62% | 56.62% | 25.23% | -36.73% | 56.29% | 71.29% | 33.98% | 583.6% | 583.6% | -31.38% | 85.71% | 38.71%
| UTExterior LightingGeneral Service Lighting | UT2021 CPAExterior Lighting_General Service Lighting | UT | 2021 CPA | Exterior Lighting_General Service Lighting | Exterior Lighting | General Service Lighting | 0.15845 | 0.23865 | 1.4047 | 1.1852 | 0.98166 | 1.1535 | 0.17206 | 0.50364 | 0.40884 | 0.21247 | 0.3282 | 0.3282 | 0.20107 | 0.46093 | 0.55268 | Exterior Lighting_General Service Lighting | Exterior Lighting | General Service Lighting | 65.89% | 46.92% | 490.4% | 398.1% | 255.4% | 218.7% | 290% | 2416% | 10144% | 457.9% | 1547% | 1547% | 83.7% | 396.3% | 349.8%
| UTExterior LightingArea Lighting | UT2021 CPAExterior Lighting_Area Lighting | UT | 2021 CPA | Exterior Lighting_Area Lighting | Exterior Lighting | Area Lighting | 0.50361 | 0.43465 | 0.77665 | 0.6553 | 1.3066 | 0.58554 | 0.39564 | 0.37842 | 0.62731 | 0.97633 | 0.19214 | 0.19214 | 0.49277 | 0.37898 | 0.56401 | Exterior Lighting_Area Lighting | Exterior Lighting | Area Lighting | -60.58% | -72.44% | -8.032% | -22.4% | -38.97% | -67.17% | -40.44% | 31.7% | 422.6% | -43.57% | -49.11% | -49.11% | -55.88% | -40.62% | -42.7%
| UTExterior LightingLinear Lighting | UT2021 CPAExterior Lighting_Linear Lighting | UT | 2021 CPA | Exterior Lighting_Linear Lighting | Exterior Lighting | Linear Lighting | 0.30224 | 0.18956 | 0.4415 | 0.37252 | 0.55164 | 0.55949 | 0.22721 | 0.80597 | 0.7858 | 0.046381 | 0.51712 | 0.51712 | 0.2626 | 0.29498 | 0.41958 | Exterior Lighting_Linear Lighting | Exterior Lighting | Linear Lighting | 67.93% | 160.7% | 452.7% | 366.4% | 36.68% | 46.63% | 177.4% | 7.565% | 19.59% | 81.3% | 568.5% | 568.5% | 9.052% | 399.8% | 85.54%
| UTRefrigeration Walk-in Refrigerator/Freezer | UT2021 CPARefrigeration _Walk-in Refrigerator/Freezer | UT | 2021 CPA | Refrigeration _Walk-in Refrigerator/Freezer | Refrigeration | Walk-in Refrigerator/Freezer | 0.087297 | 1.0548 | 0.11507 | 1.8671 | 5.0344 | 1.0548 | 0.21247 | 0.54028 | 0.3137 | 0.59774 | 0.90414 | 11.3922 | 0.13466 | 0.73838 | 1.7176 | Refrigeration _Walk-in Refrigerator/Freezer | Refrigeration | Walk-in Refrigerator/Freezer | -36.51% | 64.85% | -64.71% | 837.2% | -25.73% | -79.42% | -9.489% | 238.6% | 86.18% | 57.47% | 110% | -23.23% | 30.31% | 34.11% | -20.04%
| UTRefrigeration Reach-in Refrigerator/Freezer | UT2021 CPARefrigeration _Reach-in Refrigerator/Freezer | UT | 2021 CPA | Refrigeration _Reach-in Refrigerator/Freezer | Refrigeration | Reach-in Refrigerator/Freezer | 1.5724 | 13.9333 | 0.69091 | 1.121 | 6.9091 | 4.75 | 0.12757 | 0.32439 | 0.18835 | 0.35889 | 0.54286 | 1.3626 | 0.080851 | 0.44333 | 2.3147 | Refrigeration _Reach-in Refrigerator/Freezer | Refrigeration | Reach-in Refrigerator/Freezer | 4996% | 9602% | 844.1% | 2407% | 127.1% | 1345% | 142.1% | 352.9% | 149% | 321.3% | 461.9% | 104.6% | 248.6% | 258.8% | 567%
| UTRefrigeration Glass Door Display | UT2021 CPARefrigeration _Glass Door Display | UT | 2021 CPA | Refrigeration _Glass Door Display | Refrigeration | Glass Door Display | 0.53793 | 3.25 | 1.8259 | 1.1505 | 3.5455 | 13.1625 | 0.13093 | 0.33293 | 0.1933 | 0.36833 | 0.55714 | 0.27857 | 0.082979 | 0.455 | 1.848 | Refrigeration _Glass Door Display | Refrigeration | Glass Door Display | 1599% | 2105% | 2331% | 2407% | 127.1% | 290.1% | 142.1% | 805.8% | 398.1% | 321.3% | 461.9% | -59.25% | 248.6% | 258.8% | 305.1%
| UTRefrigeration Open Display Case | UT2021 CPARefrigeration _Open Display Case | UT | 2021 CPA | Refrigeration _Open Display Case | Refrigeration | Open Display Case | 0.43328 | 2.0942 | 2.8557 | 3.7067 | 11.4227 | 18.9522 | 0.42182 | 1.0726 | 0.62279 | 1.1867 | 1.795 | 0.8975 | 0.26734 | 1.4659 | 3.371 | Refrigeration _Open Display Case | Refrigeration | Open Display Case | 130.8% | 139.7% | 541.4% | 1263% | 23.42% | -5.231% | 31.61% | 392.4% | 170.7% | 129% | 205.4% | -77.85% | 89.48% | 95.01% | 24.68%
| UTRefrigeration Icemaker | UT2021 CPARefrigeration _Icemaker | UT | 2021 CPA | Refrigeration _Icemaker | Refrigeration | Icemaker | 0.22028 | 1.0647 | 0.29036 | 1.8845 | 4.3555 | 2.7149 | 0.21445 | 0.54532 | 0.31662 | 0.60331 | 0.68443 | 0.45629 | 0.13591 | 0.74527 | 1.0166 | Refrigeration _Icemaker | Refrigeration | Icemaker | 324.6% | 341% | 18.01% | 1154% | 70.31% | 882.6% | 21.07% | 352.9% | 149% | 321.3% | 321.4% | -59.25% | 248.6% | 258.8% | 153.2%
| UTRefrigeration Vending Machine | UT2021 CPARefrigeration _Vending Machine | UT | 2021 CPA | Refrigeration _Vending Machine | Refrigeration | Vending Machine | 0.055972 | 1.3527 | 0.18445 | 0.59855 | 0.46114 | 1.6908 | 0.068116 | 0.17321 | 0.10057 | 0.19163 | 0.28986 | 0.28986 | 0.04317 | 0.23672 | 0.40977 | Refrigeration _Vending Machine | Refrigeration | Vending Machine | 14.88% | 1093% | 59.63% | 747.8% | -61.61% | 551.5% | -18.12% | 206.3% | 68.43% | 42.46% | 280% | -44.88% | 135.8% | 21.33% | 93.92%
| UTFood PreparationOven | UT2021 CPAFood Preparation_Oven | UT | 2021 CPA | Food Preparation_Oven | Food Preparation | Oven | 0.041583 | 0.80393 | 0.15348 | 0.22108 | 5.4814 | 0.86423 | 0.14643 | 0.55883 | 0.10486 | 0.50916 | 0.25841 | 0.017227 | 0.76972 | 0.38187 | 0.73658 | Food Preparation_Oven | Food Preparation | Oven | -50.49% | 359.6% | 3.397% | 26.39% | -67.65% | 43.95% | -70.17% | 144.1% | -6.699% | 107.9% | 759.2% | -67.47% | 995.2% | 394.1% | -46.93%
| UTFood PreparationFryer | UT2021 CPAFood Preparation_Fryer | UT | 2021 CPA | Food Preparation_Fryer | Food Preparation | Fryer | 0.060134 | 1.1626 | 0.22195 | 0.31971 | 3.9634 | 1.2498 | 0.21176 | 0.80815 | 0.050548 | 0.73631 | 0.37369 | 0.024913 | 1.1131 | 0.55223 | 0.77488 | Food Preparation_Fryer | Food Preparation | Fryer | -50.49% | 359.6% | 3.397% | 26.39% | -83.82% | 43.95% | -70.17% | 144.1% | -68.9% | 107.9% | 759.2% | -67.47% | 995.2% | 394.1% | -61.4%
| UTFood PreparationDishwasher | UT2021 CPAFood Preparation_Dishwasher | UT | 2021 CPA | Food Preparation_Dishwasher | Food Preparation | Dishwasher | 0.03781 | 0.731 | 0.13955 | 0.20103 | 8.1823 | 0.88544 | 0.13315 | 0.57255 | 0.31783 | 0.46297 | 0.23496 | 0.015664 | 0.69989 | 0.34723 | 0.92581 | Food Preparation_Dishwasher | Food Preparation | Dishwasher | -77.38% | 110% | -52.76% | -42.26% | -51.47% | -25.9% | -86.37% | 25.67% | 42.08% | -5.043% | 292.5% | -85.14% | 400.4% | 125.7% | -40.59%
| UTFood PreparationHot Food Container | UT2021 CPAFood Preparation_Hot Food Container | UT | 2021 CPA | Food Preparation_Hot Food Container | Food Preparation | Hot Food Container | 0.011328 | 0.219 | 0.041809 | 0.060225 | 1.4932 | 0.23542 | 0.039889 | 0.15223 | 0.0095217 | 0.1387 | 0.070393 | 0.0046929 | 0.20968 | 0.10402 | 0.19929 | Food Preparation_Hot Food Container | Food Preparation | Hot Food Container | -50.49% | 359.6% | 3.397% | 26.39% | -35.29% | 43.95% | -70.17% | 144.1% | -68.9% | 107.9% | 759.2% | -67.47% | 995.2% | 394.1% | -6.558%
| UTFood PreparationSteamer | UT2021 CPAFood Preparation_Steamer | UT | 2021 CPA | Food Preparation_Steamer | Food Preparation | Steamer | 0.060687 | 1.1733 | 0.22399 | 0.32265 | 3.9998 | 1.2613 | 0.2137 | 0.81557 | 0.15304 | 0.74307 | 0.37712 | 0.025142 | 1.1233 | 0.5573 | 0.78928 | Food Preparation_Steamer | Food Preparation | Steamer | -50.49% | 359.6% | 3.397% | 26.39% | -67.65% | 43.95% | -70.17% | 144.1% | -6.699% | 107.9% | 759.2% | -67.47% | 995.2% | 394.1% | -30.92%
| UTOffice EquipmentDesktop Computer | UT2021 CPAOffice Equipment_Desktop Computer | UT | 2021 CPA | Office Equipment_Desktop Computer | Office Equipment | Desktop Computer | 0.84414 | 1.02 | 0.055636 | 0.136 | 0.092727 | 0.068 | 0.37011 | 0.44283 | 0.55583 | 0.018587 | 0.029143 | 0.02448 | 4.3404 | 0.07752 | 0.57682 | Office Equipment_Desktop Computer | Office Equipment | Desktop Computer | -64.03% | -17.8% | -81.66% | 32.33% | -68.26% | -57.48% | -33.6% | -6.742% | 91.6% | -77.73% | -67.04% | -62.28% | -19.64% | -60.76% | -30.41%
| UTOffice EquipmentLaptop | UT2021 CPAOffice Equipment_Laptop | UT | 2021 CPA | Office Equipment_Laptop | Office Equipment | Laptop | 0.26069 | 0.315 | 0.017182 | 0.042 | 0.028636 | 0.021 | 0.1143 | 0.13676 | 0.17165 | 0.00574 | 0.018 | 0.00756 | 1.3404 | 0.02394 | 0.17878 | Office Equipment_Laptop | Office Equipment | Laptop | -28.07% | 64.39% | -63.31% | 164.7% | -20.66% | -14.95% | 232% | 521.7% | 858% | -55.46% | 64.78% | -5.712% | 301.8% | -21.51% | 118.1%
| UTOffice EquipmentServer | UT2021 CPAOffice Equipment_Server | UT | 2021 CPA | Office Equipment_Server | Office Equipment | Server | 1.7607 | 0.76667 | 0.31364 | 0.76667 | 0.52273 | 0.19167 | 0.65714 | 0.16829 | 0.2 | 0.10478 | 0.16429 | 0.138 | 92.9787 | 0.437 | 7.0836 | Office Equipment_Server | Office Equipment | Server | 665.2% | 110.1% | 603.1% | 534.1% | 52.07% | 103.8% | 902.1% | 201.3% | 193% | 113.4% | 57.91% | 80.72% | 46.33% | 276.1% | 51.92%
| UTOffice EquipmentMonitor | UT2021 CPAOffice Equipment_Monitor | UT | 2021 CPA | Office Equipment_Monitor | Office Equipment | Monitor | 0.14897 | 0.18 | 0.0098182 | 0.024 | 0.016364 | 0.012 | 0.065314 | 0.078146 | 0.098087 | 0.00328 | 0.0051429 | 0.00432 | 1.5319 | 0.01368 | 0.1565 | Office Equipment_Monitor | Office Equipment | Monitor | -64.03% | -17.8% | -81.66% | 32.33% | -68.26% | -57.48% | -33.6% | -6.742% | 91.6% | -77.73% | -67.04% | -62.28% | 60.72% | -60.76% | 6.997%
| UTOffice EquipmentPrinter/Copier/Fax | UT2021 CPAOffice Equipment_Printer/Copier/Fax | UT | 2021 CPA | Office Equipment_Printer/Copier/Fax | Office Equipment | Printer/Copier/Fax | 0.043153 | 0.078214 | 0.03413 | 0.052143 | 0.035552 | 0.013036 | 0.022347 | 0.038153 | 0.045342 | 0.0071262 | 0.022347 | 0.0093857 | 0.016641 | 0.029721 | 0.031949 | Office Equipment_Printer/Copier/Fax | Office Equipment | Printer/Copier/Fax | -79.85% | -53.95% | -17.79% | 363.4% | -44.44% | -25.55% | -63.38% | -41.29% | 42.75% | -22.02% | 130.8% | 32.07% | -97.19% | 37.41% | -65.98%
| UTOffice EquipmentPOS Terminal | UT2021 CPAOffice Equipment_POS Terminal | UT | 2021 CPA | Office Equipment_POS Terminal | Office Equipment | POS Terminal | 0.011052 | 0.053417 | 0.069927 | 0.3846 | 0.11655 | 0.16025 | 0.045786 | 0.046902 | 0.01858 | 0.014601 | 0.022893 | 0.01923 | 0.034096 | 0.060895 | 0.075627 | Office Equipment_POS Terminal | Office Equipment | POS Terminal | -64.03% | -45.2% | 878.3% | 1091% | 26.94% | 155.1% | 4.57% | 151.5% | 103.8% | 11.35% | -17.61% | -5.712% | -79.91% | 96.21% | 61.43%
| UTMiscellaneousNon-HVAC Motors | UT2021 CPAMiscellaneous_Non-HVAC Motors | UT | 2021 CPA | Miscellaneous_Non-HVAC Motors | Miscellaneous | Non-HVAC Motors | 0.17499 | 1.1841 | 0.35754 | 1.5647 | 2.0184 | 0.86694 | 0.5256 | 0.12378 | 0.25742 | 0.28193 | 0.86997 | 1.8124 | 0.053987 | 1.3956 | 0.82053 | Miscellaneous_Non-HVAC Motors | Miscellaneous | Non-HVAC Motors | -44.93% | 399.2% | 103.4% | 1188% | 290.3% | 484.2% | 0.06823% | 63.35% | 458.2% | 135.1% | 780.4% | 2192% | -99% | 930.1% | 44.02%
| UTMiscellaneousPool Pump | UT2021 CPAMiscellaneous_Pool Pump | UT | 2021 CPA | Miscellaneous_Pool Pump | Miscellaneous | Pool Pump | 0.026503 | 0.6405 | 0.034936 | 1.281 | 0.87341 | 0.32025 | 0.2745 | 0.093732 | 0.11139 | 0.2135 | 0.2745 | 0.2745 | 0.00081766 | 1.281 | 0.40718 | Miscellaneous_Pool Pump | Miscellaneous | Pool Pump | NA | NA | NA | NA | NA | NA | NA | 716.8% | 697.5% | 1663% | NA | NA | NA | 12386% | 11822%
| UTMiscellaneousPool Heater | UT2021 CPAMiscellaneous_Pool Heater | UT | 2021 CPA | Miscellaneous_Pool Heater | Miscellaneous | Pool Heater | 0.034352 | 0.83018 | 0.045283 | 1.6604 | 1.1321 | 0.41509 | 0.35579 | 0.12149 | 0.14438 | 0.27673 | 0.35579 | 0.35579 | 0.0010598 | 1.6604 | 0.52777 | Miscellaneous_Pool Heater | Miscellaneous | Pool Heater | NA | NA | NA | NA | NA | NA | NA | 716.8% | 1495% | 1663% | NA | NA | NA | 12386% | 13862%
| UTMiscellaneousClothes Washer | UT2021 CPAMiscellaneous_Clothes Washer | UT | 2021 CPA | Miscellaneous_Clothes Washer | Miscellaneous | Clothes Washer | 0.0083574 | 0.20197 | 0.011017 | 0.40394 | 0.27541 | 0.10099 | 0.086559 | 0.029557 | 0.035125 | 0.13465 | 0.086559 | 0.086559 | 0.00025783 | 0.40394 | 0.13321 | Miscellaneous_Clothes Washer | Miscellaneous | Clothes Washer | NA | NA | 556.1% | 10340% | NA | NA | 176.1% | 716.8% | 697.5% | 605.2% | NA | NA | NA | 31116% | 2755%
| UTMiscellaneousClothes Dryer | UT2021 CPAMiscellaneous_Clothes Dryer | UT | 2021 CPA | Miscellaneous_Clothes Dryer | Miscellaneous | Clothes Dryer | 0.027127 | 0.65557 | 0.035759 | 1.3111 | 0.89397 | 0.32779 | 0.28096 | 0.095938 | 0.11401 | 0.43705 | 0.28096 | 0.28096 | 0.0008369 | 1.3111 | 0.43237 | Miscellaneous_Clothes Dryer | Miscellaneous | Clothes Dryer | NA | NA | 556.1% | 10340% | NA | NA | 176.1% | 716.8% | 697.5% | 605.2% | NA | NA | NA | 31116% | 2755%
| UTMiscellaneousOther Miscellaneous | UT2021 CPAMiscellaneous_Other Miscellaneous | UT | 2021 CPA | Miscellaneous_Other Miscellaneous | Miscellaneous | Other Miscellaneous | 1.6697 | 1.0613 | 1.5963 | 1.3977 | 1.7757 | 1.3126 | 3.8524 | 1.7025 | 0.54053 | 1.9575 | 0.46655 | 1.676 | 8.5 | 2.5066 | 2.144 | Miscellaneous_Other Miscellaneous | Miscellaneous | Other Miscellaneous | 29.72% | 4.813% | 140.1% | 169.4% | -14.23% | 179.1% | -5.74% | 410.4% | 156.4% | 252.5% | 35.28% | 502% | -53.78% | 376.6% | -2.387%
1 | IDCoolingAir-Cooled Chiller | ID2021 CPACooling_Air-Cooled Chiller | ID | 2021 CPA | Cooling_Air-Cooled Chiller | Cooling | Air-Cooled Chiller | 2.8656 | 1.9276 | 1.7815 | 1.9926 | 8.1436 | 1.174 | 3.3412 | 2.0279 | 1.3024 | 1.5609 | 1.7284 | 3.4313 | 40.1189 | 2.0104 | 5.2433 | Cooling_Air-Cooled Chiller | Cooling | Air-Cooled Chiller | -48.53% | -65.52% | -65.41% | -64.45% | 28.48% | -83.27% | -60.68% | -71.02% | -62.78% | 52.37% | -33.94% | 51.4% | 9.187% | -30.35% | -26.45%
| IDCoolingWater-Cooled Chiller | ID2021 CPACooling_Water-Cooled Chiller | ID | 2021 CPA | Cooling_Water-Cooled Chiller | Cooling | Water-Cooled Chiller | 2.9984 | 2.0249 | 1.8714 | 2.0932 | 8.1921 | 1.2333 | 3.944 | 2.4104 | 1.5481 | 2.1117 | 1.8157 | 3.6046 | 41.9771 | 2.112 | 5.5669 | Cooling_Water-Cooled Chiller | Cooling | Water-Cooled Chiller | -47.43% | -64.42% | -64.31% | -63.31% | 28.91% | -82.74% | -59.25% | -73.47% | -65.92% | 63.55% | -31.46% | 57.07% | 11.5% | -28.13% | -26.45%
| IDCoolingRTU | ID2021 CPACooling_RTU | ID | 2021 CPA | Cooling_RTU | Cooling | RTU | 2.5621 | 1.8673 | 1.7257 | 1.9302 | 8.1601 | 1.1373 | 2.7303 | 2.0074 | 1.2893 | 1.9467 | 1.6743 | 3.3239 | 35.8699 | 1.9475 | 4.8694 | Cooling_RTU | Cooling | RTU | -55.85% | -69.94% | -69.84% | -69% | 6.454% | -85.41% | -66.63% | -54.4% | -41.42% | -37.73% | -40.43% | 36.53% | -6.359% | -39.28% | -34.51%
| IDCoolingPTAC | ID2021 CPACooling_PTAC | ID | 2021 CPA | Cooling_PTAC | Cooling | PTAC | 2.1072 | 1.5357 | 1.4193 | 1.9535 | 6.7113 | 0.93534 | 2.2456 | 1.651 | 1.0603 | 1.6011 | 1.377 | 2.7337 | 29.501 | 1.971 | 4.0574 | Cooling_PTAC | Cooling | PTAC | -66.95% | -77.5% | -77.42% | -69.66% | -20.3% | -89.08% | -75.02% | -65.86% | -56.14% | -53.38% | -55.4% | 2.221% | -29.89% | -44.06% | -50.15%
| IDCoolingPTHP | ID2021 CPACooling_PTHP | ID | 2021 CPA | Cooling_PTHP | Cooling | PTHP | 2.5619 | 1.8663 | 1.7254 | 1.9279 | 8.1585 | 0.96087 | 2.7214 | 2.0048 | 1.2876 | 1.9452 | 1.674 | 3.3234 | 35.867 | 1.9451 | 4.855 | Cooling_PTHP | Cooling | PTHP | -59.82% | -72.65% | -72.55% | -70.06% | -3.109% | -88.78% | -69.72% | -58.54% | -46.74% | -43.36% | -45.77% | 24.27% | -14.76% | -44.79% | -40.35%
| IDCoolingEvaporative AC | ID2021 CPACooling_Evaporative AC | ID | 2021 CPA | Cooling_Evaporative AC | Cooling | Evaporative AC | 1.0249 | 0.7469 | 0.69027 | 0.77209 | 3.2641 | 0.4549 | 1.0921 | 0.80296 | 0.5157 | 0.77869 | 0.66971 | 1.3296 | 14.3479 | 0.779 | 1.9478 | Cooling_Evaporative AC | Cooling | Evaporative AC | -55.85% | -69.94% | -69.84% | -69% | 6.454% | -85.41% | -66.63% | -54.4% | -41.42% | -37.73% | -40.43% | 36.53% | -6.359% | -39.28% | -34.51%
| IDCoolingAir-Source Heat Pump | ID2021 CPACooling_Air-Source Heat Pump | ID | 2021 CPA | Cooling_Air-Source Heat Pump | Cooling | Air-Source Heat Pump | 2.5619 | 1.8663 | 1.7254 | 1.9279 | 8.1585 | 0.96087 | 2.7214 | 2.0048 | 1.2876 | 1.9452 | 1.674 | 3.3234 | 35.867 | 1.9451 | 4.855 | Cooling_Air-Source Heat Pump | Cooling | Air-Source Heat Pump | -55.86% | -69.95% | -69.84% | -69.01% | 6.442% | -86.72% | -66.66% | -54.4% | -41.42% | -37.78% | -40.42% | 36.54% | -6.362% | -39.35% | -34.33%
| IDCoolingGeothermal Heat Pump | ID2021 CPACooling_Geothermal Heat Pump | ID | 2021 CPA | Cooling_Geothermal Heat Pump | Cooling | Geothermal Heat Pump | 2.3784 | 1.7329 | 1.6019 | 1.6932 | 7.5743 | 0.97354 | 2.5295 | 1.8622 | 1.196 | 1.878 | 1.5542 | 3.0854 | 33.2982 | 1.7084 | 4.5047 | Cooling_Geothermal Heat Pump | Cooling | Geothermal Heat Pump | -32.75% | -54.22% | -54.06% | -55.33% | 62.17% | -62.46% | -49.09% | -30.41% | -10.61% | -36.2% | -9.215% | 108.1% | 42.65% | -12.59% | 1.262%
| IDHeatingElectric Furnace | ID2021 CPAHeating_Electric Furnace | ID | 2021 CPA | Heating_Electric Furnace | Heating | Electric Furnace | 1.4398 | 4.102 | 0.70993 | 4.2736 | 4.8263 | 0.84369 | 9.5883 | 9.64 | 7.8168 | 8.1699 | 0.83304 | 1.248 | 1.4398 | 4.4775 | 4.2435 | Heating_Electric Furnace | Heating | Electric Furnace | -69.91% | -29.4% | -84.06% | -32.78% | -4.225% | -85.6% | -20.21% | -0.9275% | 34.59% | 291.3% | -86.5% | -76.09% | -54.67% | 15.59% | -26.09%
| IDHeatingElectric Room Heat | ID2021 CPAHeating_Electric Room Heat | ID | 2021 CPA | Heating_Electric Room Heat | Heating | Electric Room Heat | 1.3713 | 3.9067 | 0.67612 | 4.0701 | 4.5965 | 0.80351 | 9.1317 | 9.181 | 7.4445 | 7.7808 | 0.79337 | 1.1885 | 1.3713 | 4.2643 | 4.0414 | Heating_Electric Room Heat | Heating | Electric Room Heat | -69.91% | -29.4% | -84.06% | -32.78% | -4.225% | -85.6% | -20.21% | -0.9275% | 34.59% | 291.3% | -86.5% | -76.09% | -54.67% | 15.59% | -26.09%
| IDHeatingPTHP | ID2021 CPAHeating_PTHP | ID | 2021 CPA | Heating_PTHP | Heating | PTHP | 1.1559 | 3.2402 | 0.55985 | 3.1599 | 3.3198 | 0.44365 | 6.3016 | 6.3203 | 5.1249 | 6.5848 | 0.68978 | 1.0333 | 1.1559 | 3.3106 | 3.0286 | Heating_PTHP | Heating | PTHP | -69.4% | -29.99% | -84.24% | -32.62% | -4.354% | -85.51% | -20.28% | -1.659% | 33.6% | 282.1% | -86.35% | -75.83% | -53.9% | 7.162% | -26.89%
| IDHeatingAir-Source Heat Pump | ID2021 CPAHeating_Air-Source Heat Pump | ID | 2021 CPA | Heating_Air-Source Heat Pump | Heating | Air-Source Heat Pump | 1.2843 | 3.6002 | 0.62206 | 3.511 | 3.6887 | 0.49295 | 7.0018 | 7.0225 | 5.6943 | 7.3165 | 0.76643 | 1.1482 | 1.2843 | 3.6785 | 3.3651 | Heating_Air-Source Heat Pump | Heating | Air-Source Heat Pump | -69.4% | -29.99% | -84.24% | -32.62% | -4.354% | -85.51% | -20.28% | -1.659% | 33.6% | 282.1% | -86.35% | -75.83% | -53.9% | 7.162% | -26.89%
| IDHeatingGeothermal Heat Pump | ID2021 CPAHeating_Geothermal Heat Pump | ID | 2021 CPA | Heating_Geothermal Heat Pump | Heating | Geothermal Heat Pump | 1.2211 | 3.3119 | 0.58332 | 3.1305 | 3.1996 | 0.42424 | 6.0967 | 6.0065 | 4.8705 | 7.0167 | 0.7187 | 1.0767 | 1.2211 | 3.2799 | 3.0113 | Heating_Geothermal Heat Pump | Heating | Geothermal Heat Pump | -61.47% | -8.862% | -79.41% | -5.703% | 24% | -81.56% | -1.154% | 13.77% | 54.57% | 444.8% | -84.47% | -72.5% | -41.95% | 33.12% | -9.986%
| IDVentilationVentilation | ID2021 CPAVentilation_Ventilation | ID | 2021 CPA | Ventilation_Ventilation | Ventilation | Ventilation | 3.326 | 2.782 | 3.0749 | 2.5618 | 4.8267 | 2.6952 | 4.7549 | 1.7627 | 1.0614 | 1.6823 | 0.78895 | 1.1798 | 33.2604 | 1.2701 | 4.6448 | Ventilation_Ventilation | Ventilation | Ventilation | 12.43% | 136.9% | 3.939% | 118.1% | 126.9% | 33.9% | 37.35% | 19.43% | 46.82% | 89.56% | 254.9% | 73.45% | 31.04% | 89.57% | 41.64%
| IDWater HeatingWater Heater | ID2021 CPAWater Heating_Water Heater | ID | 2021 CPA | Water Heating_Water Heater | Water Heating | Water Heater | 0.98361 | 0.87215 | 0.73957 | 0.65576 | 7.5191 | 2.0985 | 3.4381 | 2.0045 | 1.0029 | 2.9874 | 0.22398 | 0.38823 | 0.87215 | 1.2669 | 1.7895 | Water Heating_Water Heater | Water Heating | Water Heater | 0% | 0% | -24.81% | -24.81% | -9.091% | 0% | 0% | 0% | 0% | 0% | 0% | 0% | 34.35% | 0% | -3.799%
| IDInterior LightingGeneral Service Lighting | ID2021 CPAInterior Lighting_General Service Lighting | ID | 2021 CPA | Interior Lighting_General Service Lighting | Interior Lighting | General Service Lighting | 0.37247 | 0.29933 | 0.66476 | 0.41329 | 2.9041 | 0.4983 | 3.302 | 0.22925 | 0.16506 | 1.9965 | 0.17378 | 0.17378 | 0.3911 | 0.74256 | 0.88045 | Interior Lighting_General Service Lighting | Interior Lighting | General Service Lighting | 49.86% | 21.43% | 33.54% | 25.79% | 116.7% | 30.57% | 501.5% | 142.6% | 1.486% | 146.9% | 139.9% | 139.9% | -17.56% | 97.27% | 118%
| IDInterior LightingExempted Lighting | ID2021 CPAInterior Lighting_Exempted Lighting | ID | 2021 CPA | Interior Lighting_Exempted Lighting | Interior Lighting | Exempted Lighting | 0.075992 | 0.06107 | 0.14763 | 0.09178 | 0.75558 | 0.13402 | 0.79896 | 0.036782 | 0.026483 | 0.40657 | 0.041878 | 0.041878 | 0.079791 | 0.14164 | 0.20286 | Interior Lighting_Exempted Lighting | Interior Lighting | Exempted Lighting | -26.22% | -53.99% | -68.83% | -70.64% | -19.56% | -54.6% | 250% | -9.031% | -85.43% | -5.049% | 16.92% | 16.92% | -70.06% | -38.06% | -23.28%
| IDInterior LightingHigh-Bay Lighting | ID2021 CPAInterior Lighting_High-Bay Lighting | ID | 2021 CPA | Interior Lighting_High-Bay Lighting | Interior Lighting | High-Bay Lighting | 0.54122 | 0.36321 | 1.1318 | 0.70365 | 0.77224 | 1.5631 | 0.41409 | 0.7463 | 0.66473 | 0.21116 | 0.66134 | 0.66134 | 0.52727 | 0.88672 | 0.70344 | Interior Lighting_High-Bay Lighting | Interior Lighting | High-Bay Lighting | -46.4% | -75.94% | -43.15% | -46.45% | -73.54% | -22.63% | -84.03% | -47.56% | -17.95% | -83.58% | -60.95% | -60.95% | -80.74% | -43.15% | -59.91%
| IDInterior LightingLinear Lighting | ID2021 CPAInterior Lighting_Linear Lighting | ID | 2021 CPA | Interior Lighting_Linear Lighting | Interior Lighting | Linear Lighting | 2.6062 | 1.9978 | 5.153 | 3.2037 | 2.9248 | 6.2746 | 2.5546 | 3.4187 | 2.5911 | 0.61075 | 1.9244 | 1.9244 | 2.6813 | 2.7191 | 2.8989 | Interior Lighting_Linear Lighting | Interior Lighting | Linear Lighting | 51.11% | 29.6% | 71.58% | 61.62% | 56.62% | 25.23% | -36.73% | 56.29% | 71.29% | 33.98% | 583.6% | 583.6% | -31.38% | 85.71% | 38.71%
| IDExterior LightingGeneral Service Lighting | ID2021 CPAExterior Lighting_General Service Lighting | ID | 2021 CPA | Exterior Lighting_General Service Lighting | Exterior Lighting | General Service Lighting | 0.15845 | 0.23865 | 1.4047 | 1.1852 | 0.98166 | 1.1535 | 0.17206 | 0.50364 | 0.40884 | 0.21247 | 0.3282 | 0.3282 | 0.20107 | 0.46093 | 0.55268 | Exterior Lighting_General Service Lighting | Exterior Lighting | General Service Lighting | 65.89% | 46.92% | 490.4% | 398.1% | 255.4% | 218.7% | 290% | 2416% | 10144% | 457.9% | 1547% | 1547% | 83.7% | 396.3% | 349.8%
| IDExterior LightingArea Lighting | ID2021 CPAExterior Lighting_Area Lighting | ID | 2021 CPA | Exterior Lighting_Area Lighting | Exterior Lighting | Area Lighting | 0.50361 | 0.43465 | 0.77665 | 0.6553 | 1.3066 | 0.58554 | 0.39564 | 0.37842 | 0.62731 | 0.97633 | 0.19214 | 0.19214 | 0.49277 | 0.37898 | 0.56401 | Exterior Lighting_Area Lighting | Exterior Lighting | Area Lighting | -60.58% | -72.44% | -8.032% | -22.4% | -38.97% | -67.17% | -40.44% | 31.7% | 422.6% | -43.57% | -49.11% | -49.11% | -55.88% | -40.62% | -42.7%
| IDExterior LightingLinear Lighting | ID2021 CPAExterior Lighting_Linear Lighting | ID | 2021 CPA | Exterior Lighting_Linear Lighting | Exterior Lighting | Linear Lighting | 0.30224 | 0.18956 | 0.4415 | 0.37252 | 0.55164 | 0.55949 | 0.22721 | 0.80597 | 0.7858 | 0.046381 | 0.51712 | 0.51712 | 0.2626 | 0.29498 | 0.41958 | Exterior Lighting_Linear Lighting | Exterior Lighting | Linear Lighting | 67.93% | 160.7% | 452.7% | 366.4% | 36.68% | 46.63% | 177.4% | 7.565% | 19.59% | 81.3% | 568.5% | 568.5% | 9.052% | 399.8% | 85.54%
| IDRefrigeration Walk-in Refrigerator/Freezer | ID2021 CPARefrigeration _Walk-in Refrigerator/Freezer | ID | 2021 CPA | Refrigeration _Walk-in Refrigerator/Freezer | Refrigeration | Walk-in Refrigerator/Freezer | 0.087297 | 1.0548 | 0.11507 | 1.8671 | 5.0344 | 1.0548 | 0.21247 | 0.54028 | 0.3137 | 0.59774 | 0.90414 | 11.3922 | 0.13466 | 0.73838 | 1.7176 | Refrigeration _Walk-in Refrigerator/Freezer | Refrigeration | Walk-in Refrigerator/Freezer | -36.51% | 64.85% | -64.71% | 837.2% | -25.73% | -79.42% | -9.489% | 238.6% | 86.18% | 57.47% | 110% | -23.23% | 30.31% | 34.11% | -20.04%
| IDRefrigeration Reach-in Refrigerator/Freezer | ID2021 CPARefrigeration _Reach-in Refrigerator/Freezer | ID | 2021 CPA | Refrigeration _Reach-in Refrigerator/Freezer | Refrigeration | Reach-in Refrigerator/Freezer | 1.5724 | 13.9333 | 0.69091 | 1.121 | 6.9091 | 4.75 | 0.12757 | 0.32439 | 0.18835 | 0.35889 | 0.54286 | 1.3626 | 0.080851 | 0.44333 | 2.3147 | Refrigeration _Reach-in Refrigerator/Freezer | Refrigeration | Reach-in Refrigerator/Freezer | 4996% | 9602% | 844.1% | 2407% | 127.1% | 1345% | 142.1% | 352.9% | 149% | 321.3% | 461.9% | 104.6% | 248.6% | 258.8% | 567%
| IDRefrigeration Glass Door Display | ID2021 CPARefrigeration _Glass Door Display | ID | 2021 CPA | Refrigeration _Glass Door Display | Refrigeration | Glass Door Display | 0.53793 | 3.25 | 1.8259 | 1.1505 | 3.5455 | 13.1625 | 0.13093 | 0.33293 | 0.1933 | 0.36833 | 0.55714 | 0.27857 | 0.082979 | 0.455 | 1.848 | Refrigeration _Glass Door Display | Refrigeration | Glass Door Display | 1599% | 2105% | 2331% | 2407% | 127.1% | 290.1% | 142.1% | 805.8% | 398.1% | 321.3% | 461.9% | -59.25% | 248.6% | 258.8% | 305.1%
| IDRefrigeration Open Display Case | ID2021 CPARefrigeration _Open Display Case | ID | 2021 CPA | Refrigeration _Open Display Case | Refrigeration | Open Display Case | 0.43328 | 2.0942 | 2.8557 | 3.7067 | 11.4227 | 18.9522 | 0.42182 | 1.0726 | 0.62279 | 1.1867 | 1.795 | 0.8975 | 0.26734 | 1.4659 | 3.371 | Refrigeration _Open Display Case | Refrigeration | Open Display Case | 130.8% | 139.7% | 541.4% | 1263% | 23.42% | -5.231% | 31.61% | 392.4% | 170.7% | 129% | 205.4% | -77.85% | 89.48% | 95.01% | 24.68%
| IDRefrigeration Icemaker | ID2021 CPARefrigeration _Icemaker | ID | 2021 CPA | Refrigeration _Icemaker | Refrigeration | Icemaker | 0.22028 | 1.0647 | 0.29036 | 1.8845 | 4.3555 | 2.7149 | 0.21445 | 0.54532 | 0.31662 | 0.60331 | 0.68443 | 0.45629 | 0.13591 | 0.74527 | 1.0166 | Refrigeration _Icemaker | Refrigeration | Icemaker | 324.6% | 341% | 18.01% | 1154% | 70.31% | 882.6% | 21.07% | 352.9% | 149% | 321.3% | 321.4% | -59.25% | 248.6% | 258.8% | 153.2%
| IDRefrigeration Vending Machine | ID2021 CPARefrigeration _Vending Machine | ID | 2021 CPA | Refrigeration _Vending Machine | Refrigeration | Vending Machine | 0.055972 | 1.3527 | 0.18445 | 0.59855 | 0.46114 | 1.6908 | 0.068116 | 0.17321 | 0.10057 | 0.19163 | 0.28986 | 0.28986 | 0.04317 | 0.23672 | 0.40977 | Refrigeration _Vending Machine | Refrigeration | Vending Machine | 14.88% | 1093% | 59.63% | 747.8% | -61.61% | 551.5% | -18.12% | 206.3% | 68.43% | 42.46% | 280% | -44.88% | 135.8% | 21.33% | 93.92%
| IDFood PreparationOven | ID2021 CPAFood Preparation_Oven | ID | 2021 CPA | Food Preparation_Oven | Food Preparation | Oven | 0.041583 | 0.80393 | 0.15348 | 0.22108 | 5.4814 | 0.86423 | 0.14643 | 0.55883 | 0.10486 | 0.50916 | 0.25841 | 0.017227 | 0.76972 | 0.38187 | 0.73658 | Food Preparation_Oven | Food Preparation | Oven | -50.49% | 359.6% | 3.397% | 26.39% | -67.65% | 43.95% | -70.17% | 144.1% | -6.699% | 107.9% | 759.2% | -67.47% | 995.2% | 394.1% | -46.93%
| IDFood PreparationFryer | ID2021 CPAFood Preparation_Fryer | ID | 2021 CPA | Food Preparation_Fryer | Food Preparation | Fryer | 0.060134 | 1.1626 | 0.22195 | 0.31971 | 3.9634 | 1.2498 | 0.21176 | 0.80815 | 0.050548 | 0.73631 | 0.37369 | 0.024913 | 1.1131 | 0.55223 | 0.77488 | Food Preparation_Fryer | Food Preparation | Fryer | -50.49% | 359.6% | 3.397% | 26.39% | -83.82% | 43.95% | -70.17% | 144.1% | -68.9% | 107.9% | 759.2% | -67.47% | 995.2% | 394.1% | -61.4%
| IDFood PreparationDishwasher | ID2021 CPAFood Preparation_Dishwasher | ID | 2021 CPA | Food Preparation_Dishwasher | Food Preparation | Dishwasher | 0.03781 | 0.731 | 0.13955 | 0.20103 | 8.1823 | 0.88544 | 0.13315 | 0.57255 | 0.35812 | 0.46297 | 0.23496 | 0.015664 | 0.69989 | 0.34723 | 0.92869 | Food Preparation_Dishwasher | Food Preparation | Dishwasher | -77.38% | 110% | -52.76% | -42.26% | -51.47% | -25.9% | -86.37% | 25.67% | 60.09% | -5.043% | 292.5% | -85.14% | 400.4% | 125.7% | -40.4%
| IDFood PreparationHot Food Container | ID2021 CPAFood Preparation_Hot Food Container | ID | 2021 CPA | Food Preparation_Hot Food Container | Food Preparation | Hot Food Container | 0.011328 | 0.219 | 0.041809 | 0.060225 | 1.4932 | 0.23542 | 0.039889 | 0.15223 | 0.0095217 | 0.1387 | 0.070393 | 0.0046929 | 0.20968 | 0.10402 | 0.19929 | Food Preparation_Hot Food Container | Food Preparation | Hot Food Container | -50.49% | 359.6% | 3.397% | 26.39% | -35.29% | 43.95% | -70.17% | 144.1% | -68.9% | 107.9% | 759.2% | -67.47% | 995.2% | 394.1% | -6.558%
| IDFood PreparationSteamer | ID2021 CPAFood Preparation_Steamer | ID | 2021 CPA | Food Preparation_Steamer | Food Preparation | Steamer | 0.060687 | 1.1733 | 0.22399 | 0.32265 | 3.9998 | 1.2613 | 0.2137 | 0.81557 | 0.15304 | 0.74307 | 0.37712 | 0.025142 | 1.1233 | 0.5573 | 0.78928 | Food Preparation_Steamer | Food Preparation | Steamer | -50.49% | 359.6% | 3.397% | 26.39% | -67.65% | 43.95% | -70.17% | 144.1% | -6.699% | 107.9% | 759.2% | -67.47% | 995.2% | 394.1% | -30.92%
| IDOffice EquipmentDesktop Computer | ID2021 CPAOffice Equipment_Desktop Computer | ID | 2021 CPA | Office Equipment_Desktop Computer | Office Equipment | Desktop Computer | 0.84414 | 1.02 | 0.055636 | 0.136 | 0.092727 | 0.068 | 0.37011 | 0.44283 | 0.55583 | 0.018587 | 0.029143 | 0.02448 | 4.3404 | 0.07752 | 0.57682 | Office Equipment_Desktop Computer | Office Equipment | Desktop Computer | -64.03% | -17.8% | -81.66% | 32.33% | -68.26% | -57.48% | -33.6% | -6.742% | 91.6% | -77.73% | -67.04% | -62.28% | -19.64% | -60.76% | -30.41%
| IDOffice EquipmentLaptop | ID2021 CPAOffice Equipment_Laptop | ID | 2021 CPA | Office Equipment_Laptop | Office Equipment | Laptop | 0.26069 | 0.315 | 0.017182 | 0.042 | 0.028636 | 0.021 | 0.1143 | 0.13676 | 0.17165 | 0.00574 | 0.018 | 0.00756 | 1.3404 | 0.02394 | 0.17878 | Office Equipment_Laptop | Office Equipment | Laptop | -28.07% | 64.39% | -63.31% | 164.7% | -20.66% | -14.95% | 232% | 521.7% | 858% | -55.46% | 64.78% | -5.712% | 301.8% | -21.51% | 118.1%
| IDOffice EquipmentServer | ID2021 CPAOffice Equipment_Server | ID | 2021 CPA | Office Equipment_Server | Office Equipment | Server | 1.7607 | 0.76667 | 0.31364 | 0.76667 | 0.52273 | 0.19167 | 0.65714 | 0.16829 | 0.2 | 0.10478 | 0.16429 | 0.138 | 92.9787 | 0.437 | 7.0836 | Office Equipment_Server | Office Equipment | Server | 665.2% | 110.1% | 603.1% | 534.1% | 52.07% | 103.8% | 902.1% | 201.3% | 193% | 113.4% | 57.91% | 80.72% | 46.33% | 276.1% | 51.92%
| IDOffice EquipmentMonitor | ID2021 CPAOffice Equipment_Monitor | ID | 2021 CPA | Office Equipment_Monitor | Office Equipment | Monitor | 0.14897 | 0.18 | 0.0098182 | 0.024 | 0.016364 | 0.012 | 0.065314 | 0.078146 | 0.098087 | 0.00328 | 0.0051429 | 0.00432 | 1.5319 | 0.01368 | 0.1565 | Office Equipment_Monitor | Office Equipment | Monitor | -64.03% | -17.8% | -81.66% | 32.33% | -68.26% | -57.48% | -33.6% | -6.742% | 91.6% | -77.73% | -67.04% | -62.28% | 60.72% | -60.76% | 6.997%
| IDOffice EquipmentPrinter/Copier/Fax | ID2021 CPAOffice Equipment_Printer/Copier/Fax | ID | 2021 CPA | Office Equipment_Printer/Copier/Fax | Office Equipment | Printer/Copier/Fax | 0.043153 | 0.078214 | 0.03413 | 0.052143 | 0.035552 | 0.013036 | 0.022347 | 0.038153 | 0.045342 | 0.0071262 | 0.022347 | 0.0093857 | 0.016641 | 0.029721 | 0.031949 | Office Equipment_Printer/Copier/Fax | Office Equipment | Printer/Copier/Fax | -79.85% | -53.95% | -17.79% | 363.4% | -44.44% | -25.55% | -63.38% | -41.29% | 42.75% | -22.02% | 130.8% | 32.07% | -97.19% | 37.41% | -65.98%
| IDOffice EquipmentPOS Terminal | ID2021 CPAOffice Equipment_POS Terminal | ID | 2021 CPA | Office Equipment_POS Terminal | Office Equipment | POS Terminal | 0.011052 | 0.053417 | 0.069927 | 0.3846 | 0.11655 | 0.16025 | 0.045786 | 0.046902 | 0.01858 | 0.014601 | 0.022893 | 0.01923 | 0.034096 | 0.060895 | 0.075627 | Office Equipment_POS Terminal | Office Equipment | POS Terminal | -64.03% | -45.2% | 878.3% | 1091% | 26.94% | 155.1% | 4.57% | 151.5% | 103.8% | 11.35% | -17.61% | -5.712% | -79.91% | 96.21% | 61.43%
| IDMiscellaneousNon-HVAC Motors | ID2021 CPAMiscellaneous_Non-HVAC Motors | ID | 2021 CPA | Miscellaneous_Non-HVAC Motors | Miscellaneous | Non-HVAC Motors | 0.17499 | 1.1841 | 0.35754 | 1.5647 | 2.0184 | 0.86694 | 0.5256 | 0.12378 | 0.25742 | 0.28193 | 0.86997 | 1.8124 | 0.053987 | 1.3956 | 0.82053 | Miscellaneous_Non-HVAC Motors | Miscellaneous | Non-HVAC Motors | -44.93% | 399.2% | 103.4% | 1188% | 290.3% | 484.2% | 0.06823% | 63.35% | 458.2% | 135.1% | 780.4% | 2192% | -99% | 930.1% | 44.02%
| IDMiscellaneousPool Pump | ID2021 CPAMiscellaneous_Pool Pump | ID | 2021 CPA | Miscellaneous_Pool Pump | Miscellaneous | Pool Pump | 0.026503 | 0.6405 | 0.034936 | 1.281 | 0.87341 | 0.32025 | 0.2745 | 0.093732 | 0.11139 | 0.2135 | 0.2745 | 0.2745 | 0.00081766 | 1.281 | 0.40718 | Miscellaneous_Pool Pump | Miscellaneous | Pool Pump | NA | NA | NA | NA | NA | NA | NA | 716.8% | 697.5% | 1663% | NA | NA | NA | 12386% | 11822%
| IDMiscellaneousPool Heater | ID2021 CPAMiscellaneous_Pool Heater | ID | 2021 CPA | Miscellaneous_Pool Heater | Miscellaneous | Pool Heater | 0.034352 | 0.83018 | 0.045283 | 1.6604 | 1.1321 | 0.41509 | 0.35579 | 0.12149 | 0.14438 | 0.27673 | 0.35579 | 0.35579 | 0.0010598 | 1.6604 | 0.52777 | Miscellaneous_Pool Heater | Miscellaneous | Pool Heater | NA | NA | NA | NA | NA | NA | NA | 716.8% | 1495% | 1663% | NA | NA | NA | 12386% | 13862%
| IDMiscellaneousClothes Washer | ID2021 CPAMiscellaneous_Clothes Washer | ID | 2021 CPA | Miscellaneous_Clothes Washer | Miscellaneous | Clothes Washer | 0.0083574 | 0.20197 | 0.011017 | 0.40394 | 0.27541 | 0.10099 | 0.086559 | 0.029557 | 0.035125 | 0.13465 | 0.086559 | 0.086559 | 0.00025783 | 0.40394 | 0.13321 | Miscellaneous_Clothes Washer | Miscellaneous | Clothes Washer | NA | NA | 556.1% | 10340% | NA | NA | 176.1% | 716.8% | 697.5% | 605.2% | NA | NA | NA | 31116% | 2755%
| IDMiscellaneousClothes Dryer | ID2021 CPAMiscellaneous_Clothes Dryer | ID | 2021 CPA | Miscellaneous_Clothes Dryer | Miscellaneous | Clothes Dryer | 0.027127 | 0.65557 | 0.035759 | 1.3111 | 0.89397 | 0.32779 | 0.28096 | 0.095938 | 0.11401 | 0.43705 | 0.28096 | 0.28096 | 0.0008369 | 1.3111 | 0.43237 | Miscellaneous_Clothes Dryer | Miscellaneous | Clothes Dryer | NA | NA | 556.1% | 10340% | NA | NA | 176.1% | 716.8% | 697.5% | 605.2% | NA | NA | NA | 31116% | 2755%
| IDMiscellaneousOther Miscellaneous | ID2021 CPAMiscellaneous_Other Miscellaneous | ID | 2021 CPA | Miscellaneous_Other Miscellaneous | Miscellaneous | Other Miscellaneous | 1.6697 | 1.0613 | 1.5963 | 1.3977 | 1.7757 | 1.3126 | 3.8524 | 1.7025 | 0.54053 | 1.9575 | 0.46655 | 1.676 | 8.5 | 2.5066 | 2.144 | Miscellaneous_Other Miscellaneous | Miscellaneous | Other Miscellaneous | 29.72% | 4.813% | 140.1% | 169.4% | -14.23% | 179.1% | -5.74% | 410.4% | 156.4% | 252.5% | 35.28% | 502% | -53.78% | 376.6% | -2.387%
1 | CACoolingAir-Cooled Chiller | CA2021 CPACooling_Air-Cooled Chiller | CA | 2021 CPA | Cooling_Air-Cooled Chiller | Cooling | Air-Cooled Chiller | 2.9713 | 2.4481 | 1.8802 | 1.8161 | 5.5305 | 1.7293 | 4.0333 | 2.5009 | 1.7567 | 0.80672 | 1.5202 | 3.3772 | 35.6555 | 1.5218 | 4.8248 | Cooling_Air-Cooled Chiller | Cooling | Air-Cooled Chiller | -2.223% | -22.13% | -32.53% | -42.31% | 56.86% | -56.21% | -30.33% | -36.18% | -3.069% | 59.08% | -5.435% | 168.1% | 0.2844% | -6.852% | -5.759%
| CACoolingWater-Cooled Chiller | CA2021 CPACooling_Water-Cooled Chiller | CA | 2021 CPA | Cooling_Water-Cooled Chiller | Cooling | Water-Cooled Chiller | 3.0411 | 2.5601 | 1.9661 | 1.8991 | 5.4826 | 1.8084 | 4.9719 | 2.6123 | 1.835 | 0.95619 | 1.6564 | 3.6797 | 36.4937 | 1.5914 | 5.0396 | Cooling_Water-Cooled Chiller | Cooling | Water-Cooled Chiller | -2.339% | -22.57% | -32.91% | -42.63% | 58.8% | -56.46% | -28.91% | -45.39% | -17.06% | 54.47% | 9.285% | 209.8% | 0.1652% | -7.377% | -6.837%
| CACoolingRTU | CA2021 CPACooling_RTU | CA | 2021 CPA | Cooling_RTU | Cooling | RTU | 2.7899 | 2.5103 | 1.9279 | 1.8622 | 5.9761 | 1.7732 | 3.0756 | 2.1414 | 1.5042 | 1.5357 | 1.4784 | 3.2843 | 33.4792 | 1.5605 | 4.6357 | Cooling_RTU | Cooling | RTU | -14.88% | -30.63% | -39.9% | -48.6% | 49.44% | -60.99% | -49.19% | -19.19% | 22.73% | -4.387% | -17.34% | 134.3% | -12.7% | -17.02% | -15.96%
| CACoolingPTAC | CA2021 CPACooling_PTAC | CA | 2021 CPA | Cooling_PTAC | Cooling | PTAC | 2.6572 | 2.3909 | 1.8362 | 1.9278 | 5.6918 | 1.6889 | 2.9293 | 2.0395 | 1.4326 | 1.4626 | 1.408 | 3.128 | 31.8862 | 1.6155 | 4.4353 | Cooling_PTAC | Cooling | PTAC | -23.89% | -37.97% | -46.25% | -48.35% | 33.63% | -65.12% | -54.56% | -27.74% | 9.743% | -14.5% | -26.09% | 109.5% | -21.94% | -19.34% | -24.39%
| CACoolingPTHP | CA2021 CPACooling_PTHP | CA | 2021 CPA | Cooling_PTHP | Cooling | PTHP | 2.7894 | 2.5101 | 1.9275 | 1.8615 | 5.9751 | 1.6096 | 3.0739 | 2.1407 | 1.5037 | 1.5356 | 1.4773 | 3.2818 | 33.4723 | 1.5599 | 4.6227 | Cooling_PTHP | Cooling | PTHP | -14.9% | -30.63% | -39.91% | -48.56% | 49.43% | -61.28% | -49.09% | -19.1% | 22.87% | -4.392% | -17.38% | 134.2% | -12.72% | -17.05% | -15.74%
| CACoolingEvaporative AC | CA2021 CPACooling_Evaporative AC | CA | 2021 CPA | Cooling_Evaporative AC | Cooling | Evaporative AC | 1.116 | 1.0041 | 0.77117 | 0.74488 | 2.3905 | 0.7093 | 1.2303 | 0.85657 | 0.60167 | 0.61428 | 0.59135 | 1.3137 | 13.3917 | 0.6242 | 1.8543 | Cooling_Evaporative AC | Cooling | Evaporative AC | -14.88% | -30.63% | -39.9% | -48.6% | 49.44% | -60.99% | -49.19% | -19.19% | 22.73% | -4.387% | -17.34% | 134.3% | -12.7% | -17.02% | -15.96%
| CACoolingAir-Source Heat Pump | CA2021 CPACooling_Air-Source Heat Pump | CA | 2021 CPA | Cooling_Air-Source Heat Pump | Cooling | Air-Source Heat Pump | 2.7894 | 2.5101 | 1.9275 | 1.8615 | 5.9751 | 1.6096 | 3.0739 | 2.1407 | 1.5037 | 1.5356 | 1.4773 | 3.2818 | 33.4723 | 1.5599 | 4.6227 | Cooling_Air-Source Heat Pump | Cooling | Air-Source Heat Pump | -14.9% | -30.63% | -39.91% | -48.56% | 49.43% | -61.28% | -49.09% | -19.1% | 22.87% | -4.392% | -17.38% | 134.2% | -12.72% | -17.05% | -15.74%
| CACoolingGeothermal Heat Pump | CA2021 CPACooling_Geothermal Heat Pump | CA | 2021 CPA | Cooling_Geothermal Heat Pump | Cooling | Geothermal Heat Pump | 2.4493 | 2.2038 | 1.6925 | 1.4509 | 4.657 | 1.2693 | 2.396 | 1.6685 | 1.172 | 1.4984 | 1.1515 | 2.558 | 29.3914 | 1.2158 | 3.9125 | Cooling_Geothermal Heat Pump | Cooling | Geothermal Heat Pump | 22.63% | -0.05658% | -13.41% | -34.18% | 91.13% | -15.42% | -34.79% | 3.579% | 57.31% | -1.131% | 5.69% | 199.6% | 25.77% | 6.103% | 18.3%
| CAHeatingElectric Furnace | CA2021 CPAHeating_Electric Furnace | CA | 2021 CPA | Heating_Electric Furnace | Heating | Electric Furnace | 1.3313 | 1.4455 | 0.75595 | 1.5364 | 2.0673 | 0.73351 | 2.7253 | 3.1513 | 2.6764 | 2.2338 | 1.4465 | 0.85502 | 1.3313 | 1.1087 | 1.6713 | Heating_Electric Furnace | Heating | Electric Furnace | -75.44% | -78.03% | -85.54% | -80.5% | -57.4% | -90.37% | -84.38% | -74.26% | -59.87% | -25.27% | -81.5% | -86.4% | -62.34% | -76.65% | -76.44%
| CAHeatingElectric Room Heat | CA2021 CPAHeating_Electric Room Heat | CA | 2021 CPA | Heating_Electric Room Heat | Heating | Electric Room Heat | 1.2679 | 1.3767 | 0.71996 | 1.4633 | 1.9689 | 0.69858 | 2.5955 | 3.0012 | 2.549 | 2.1274 | 1.3776 | 0.8143 | 1.2679 | 1.0559 | 1.5917 | Heating_Electric Room Heat | Heating | Electric Room Heat | -75.44% | -78.03% | -85.54% | -80.5% | -57.4% | -90.37% | -84.38% | -74.26% | -59.87% | -25.27% | -81.5% | -86.4% | -62.34% | -76.65% | -76.44%
| CAHeatingPTHP | CA2021 CPAHeating_PTHP | CA | 2021 CPA | Heating_PTHP | Heating | PTHP | 1.0882 | 1.0288 | 0.55269 | 1.0107 | 1.1904 | 0.32467 | 1.495 | 1.7715 | 1.5046 | 1.6977 | 1.0792 | 0.63788 | 1.0882 | 0.72934 | 1.0856 | Heating_PTHP | Heating | PTHP | -74.99% | -80.27% | -86.23% | -80.17% | -59.38% | -89.98% | -84% | -74.07% | -59.58% | -32.8% | -82.91% | -87.44% | -61.66% | -80% | -76.67%
| CAHeatingAir-Source Heat Pump | CA2021 CPAHeating_Air-Source Heat Pump | CA | 2021 CPA | Heating_Air-Source Heat Pump | Heating | Air-Source Heat Pump | 1.2091 | 1.1431 | 0.6141 | 1.123 | 1.3227 | 0.36074 | 1.6611 | 1.9684 | 1.6718 | 1.8864 | 1.1991 | 0.70876 | 1.2091 | 0.81038 | 1.2063 | Heating_Air-Source Heat Pump | Heating | Air-Source Heat Pump | -74.99% | -80.27% | -86.23% | -80.17% | -59.38% | -89.98% | -84% | -74.07% | -59.58% | -32.8% | -82.91% | -87.44% | -61.66% | -80% | -76.67%
| CAHeatingGeothermal Heat Pump | CA2021 CPAHeating_Geothermal Heat Pump | CA | 2021 CPA | Heating_Geothermal Heat Pump | Heating | Geothermal Heat Pump | 1.1742 | 1.009 | 0.56501 | 0.97124 | 1.1071 | 0.30123 | 1.3909 | 1.6604 | 1.4102 | 1.7679 | 1.1123 | 0.65748 | 1.1742 | 0.70088 | 1.0716 | Heating_Geothermal Heat Pump | Heating | Geothermal Heat Pump | -73.26% | -79.89% | -85.13% | -77.41% | -55.18% | -88.1% | -81.89% | -72.37% | -56.93% | -2.079% | -81.85% | -86.66% | -59.01% | -79.69% | -74.42%
| CAVentilationVentilation | CA2021 CPAVentilation_Ventilation | CA | 2021 CPA | Ventilation_Ventilation | Ventilation | Ventilation | 3.7554 | 2.5046 | 2.4603 | 2.1016 | 4.4175 | 2.8596 | 4.9401 | 3.5701 | 1.054 | 1.3447 | 0.65335 | 1.5393 | 30.043 | 1.2061 | 4.4607 | Ventilation_Ventilation | Ventilation | Ventilation | 20.62% | 101.1% | -20.97% | 68.72% | 123% | 31.16% | 8.261% | 134.1% | 48.24% | 42.31% | 152% | 110.7% | 14.2% | 64.96% | 28.36%
| CAWater HeatingWater Heater | CA2021 CPAWater Heating_Water Heater | CA | 2021 CPA | Water Heating_Water Heater | Water Heating | Water Heater | 1.0395 | 0.93572 | 0.81638 | 0.73488 | 7.0446 | 2.2898 | 3.5126 | 2.0818 | 0.99001 | 3.2036 | 0.26305 | 0.4182 | 0.93572 | 1.3899 | 1.8325 | Water Heating_Water Heater | Water Heating | Water Heater | 0% | 0% | -21.46% | -21.46% | -9.091% | 0% | -22.9% | 0% | 0% | 0% | 0% | 0% | 38.49% | 0% | -6.935%
| CAInterior LightingGeneral Service Lighting | CA2021 CPAInterior Lighting_General Service Lighting | CA | 2021 CPA | Interior Lighting_General Service Lighting | Interior Lighting | General Service Lighting | 0.37247 | 0.30227 | 0.45702 | 0.33675 | 2.5169 | 0.4983 | 3.272 | 0.20174 | 0.14168 | 1.8301 | 0.13323 | 0.13323 | 0.3911 | 0.74256 | 0.80924 | Interior Lighting_General Service Lighting | Interior Lighting | General Service Lighting | 49.86% | 22.62% | -8.193% | 2.496% | 87.8% | 30.57% | 496.1% | 113.5% | -12.89% | 126.3% | 83.92% | 83.92% | -17.56% | 97.27% | 100.4%
| CAInterior LightingExempted Lighting | CA2021 CPAInterior Lighting_Exempted Lighting | CA | 2021 CPA | Interior Lighting_Exempted Lighting | Interior Lighting | Exempted Lighting | 0.075992 | 0.061668 | 0.10149 | 0.074784 | 0.65484 | 0.13402 | 0.79169 | 0.032368 | 0.022731 | 0.37269 | 0.032106 | 0.032106 | 0.079791 | 0.14164 | 0.18628 | Interior Lighting_Exempted Lighting | Interior Lighting | Exempted Lighting | -26.22% | -53.54% | -78.57% | -76.08% | -30.28% | -54.6% | 246.9% | -19.95% | -87.49% | -12.96% | -10.36% | -10.36% | -70.06% | -38.06% | -29.55%
| CAInterior LightingHigh-Bay Lighting | CA2021 CPAInterior Lighting_High-Bay Lighting | CA | 2021 CPA | Interior Lighting_High-Bay Lighting | Interior Lighting | High-Bay Lighting | 0.54122 | 0.36677 | 0.77811 | 0.57334 | 0.66928 | 1.5631 | 0.41032 | 0.65675 | 0.57056 | 0.19356 | 0.50703 | 0.50703 | 0.52727 | 0.88672 | 0.62507 | Interior Lighting_High-Bay Lighting | Interior Lighting | High-Bay Lighting | -46.4% | -75.71% | -60.91% | -56.36% | -77.07% | -22.63% | -84.18% | -53.86% | -29.57% | -84.95% | -70.06% | -70.06% | -80.74% | -43.15% | -64.37%
| CAInterior LightingLinear Lighting | CA2021 CPAInterior Lighting_Linear Lighting | CA | 2021 CPA | Interior Lighting_Linear Lighting | Interior Lighting | Linear Lighting | 2.6062 | 2.0174 | 3.5427 | 2.6104 | 2.5348 | 6.2746 | 2.5314 | 3.0085 | 2.224 | 0.55985 | 1.4753 | 1.4753 | 2.6813 | 2.7191 | 2.5901 | Interior Lighting_Linear Lighting | Interior Lighting | Linear Lighting | 51.11% | 30.87% | 17.96% | 31.69% | 35.74% | 25.23% | -37.3% | 37.53% | 47.02% | 22.82% | 424.1% | 424.1% | -31.38% | 85.71% | 23.94%
| CAExterior LightingGeneral Service Lighting | CA2021 CPAExterior Lighting_General Service Lighting | CA | 2021 CPA | Exterior Lighting_General Service Lighting | Exterior Lighting | General Service Lighting | 0.15845 | 0.24099 | 0.96573 | 0.96573 | 0.85077 | 1.1535 | 0.17049 | 0.44321 | 0.35092 | 0.19477 | 0.25162 | 0.25162 | 0.20107 | 0.46093 | 0.4757 | Exterior Lighting_General Service Lighting | Exterior Lighting | General Service Lighting | 65.89% | 48.36% | 305.9% | 305.9% | 208% | 218.7% | 286.4% | 2114% | 8693% | 411.4% | 1163% | 1163% | 83.7% | 396.3% | 287.1%
| CAExterior LightingArea Lighting | CA2021 CPAExterior Lighting_Area Lighting | CA | 2021 CPA | Exterior Lighting_Area Lighting | Exterior Lighting | Area Lighting | 0.50361 | 0.43891 | 0.53395 | 0.53395 | 1.1324 | 0.58554 | 0.39205 | 0.33301 | 0.53844 | 0.89497 | 0.14731 | 0.14731 | 0.49277 | 0.37898 | 0.5038 | Exterior Lighting_Area Lighting | Exterior Lighting | Area Lighting | -60.58% | -72.17% | -36.77% | -36.77% | -47.11% | -67.17% | -40.98% | 15.89% | 348.5% | -48.27% | -60.99% | -60.99% | -55.88% | -40.62% | -48.82%
| CAExterior LightingLinear Lighting | CA2021 CPAExterior Lighting_Linear Lighting | CA | 2021 CPA | Exterior Lighting_Linear Lighting | Exterior Lighting | Linear Lighting | 0.30224 | 0.19142 | 0.30353 | 0.30353 | 0.47808 | 0.55949 | 0.22514 | 0.70926 | 0.67447 | 0.042516 | 0.39646 | 0.39646 | 0.2626 | 0.29498 | 0.36716 | Exterior Lighting_Linear Lighting | Exterior Lighting | Linear Lighting | 67.93% | 163.2% | 280% | 280% | 18.46% | 46.63% | 174.9% | -5.342% | 2.646% | 66.19% | 412.5% | 412.5% | 9.052% | 399.8% | 62.36%
| CARefrigeration Walk-in Refrigerator/Freezer | CA2021 CPARefrigeration _Walk-in Refrigerator/Freezer | CA | 2021 CPA | Refrigeration _Walk-in Refrigerator/Freezer | Refrigeration | Walk-in Refrigerator/Freezer | 0.051665 | 3.1645 | 0.076715 | 1.2658 | 6.6907 | 1.1507 | 0.26371 | 0.32456 | 0.16228 | 0.25833 | 0.31645 | 14.5251 | 4.5358 | 1.481 | 2.4477 | Refrigeration _Walk-in Refrigerator/Freezer | Refrigeration | Walk-in Refrigerator/Freezer | -63.62% | 377.5% | -77.68% | 513.5% | 1.532% | -78.6% | -4.009% | 99.53% | -3.022% | -34.38% | -35.95% | -6.484% | 4214% | 157.5% | 10.45%
| CARefrigeration Reach-in Refrigerator/Freezer | CA2021 CPARefrigeration _Reach-in Refrigerator/Freezer | CA | 2021 CPA | Refrigeration _Reach-in Refrigerator/Freezer | Refrigeration | Reach-in Refrigerator/Freezer | 0.54286 | 3.8 | 0.2303 | 3.04 | 3.2571 | 3.4545 | 0.15833 | 0.77949 | 0.097436 | 1.5122 | 0.19 | 0.19 | 2.7233 | 0.8892 | 1.4903 | Refrigeration _Reach-in Refrigerator/Freezer | Refrigeration | Reach-in Refrigerator/Freezer | 1603% | 2455% | 198.5% | 6464% | 10.12% | 902.1% | 156.8% | 967.6% | 29.72% | 1612% | 71.34% | -72.75% | 11441% | 588.8% | 328.8%
| CARefrigeration Glass Door Display | CA2021 CPARefrigeration _Glass Door Display | CA | 2021 CPA | Refrigeration _Glass Door Display | Refrigeration | Glass Door Display | 0.11143 | 1.95 | 0.47273 | 1.56 | 1.1143 | 10.6364 | 0.0715 | 0.2 | 0.1 | 0.15918 | 0.195 | 0.195 | 2.795 | 0.9126 | 1.4624 | Refrigeration _Glass Door Display | Refrigeration | Glass Door Display | 240.6% | 1177% | 497% | 3182% | -26.59% | 200.6% | 12.99% | 433.8% | 159.4% | 75.54% | 71.34% | -72.75% | 11441% | 588.8% | 210.9%
| CARefrigeration Open Display Case | CA2021 CPARefrigeration _Open Display Case | CA | 2021 CPA | Refrigeration _Open Display Case | Refrigeration | Open Display Case | 0.25643 | 3.1412 | 0.60921 | 2.513 | 7.18 | 11.4227 | 0.23036 | 0.32218 | 0.32218 | 0.25643 | 1.5706 | 0.62825 | 9.0049 | 2.9402 | 2.8856 | Refrigeration _Open Display Case | Refrigeration | Open Display Case | 32.23% | 247.1% | 29.8% | 792% | -20.2% | -45.53% | -38.59% | 45.07% | 41.01% | -52.29% | 132.8% | -85.19% | 6173% | 274.4% | 3.512%
| CARefrigeration Icemaker | CA2021 CPARefrigeration _Icemaker | CA | 2021 CPA | Refrigeration _Icemaker | Refrigeration | Icemaker | 0.052147 | 3.194 | 0.1355 | 1.2776 | 3.6503 | 1.1615 | 0.26617 | 0.16379 | 0.16379 | 0.3911 | 0.3194 | 0.3194 | 4.5781 | 1.4948 | 1.2263 | Refrigeration _Icemaker | Refrigeration | Icemaker | -2.688% | 1177% | -47.76% | 720.6% | 46.82% | 300.8% | 28.4% | 33.45% | 29.72% | 163.3% | 71.34% | -72.75% | 11441% | 588.8% | 200.4%
| CARefrigeration Vending Machine | CA2021 CPARefrigeration _Vending Machine | CA | 2021 CPA | Refrigeration _Vending Machine | Refrigeration | Vending Machine | 0.041408 | 1.0145 | 0.061485 | 1.6232 | 0.57971 | 0.73782 | 0.084542 | 0.46823 | 0.078038 | 0.20704 | 0.50725 | 0.10145 | 1.4541 | 0.47479 | 0.53097 | Refrigeration _Vending Machine | Refrigeration | Vending Machine | -17.73% | 763.9% | -49.53% | 2120% | -50.35% | 171.1% | -13.16% | 712.3% | 31.6% | 48.4% | 479.4% | -81.57% | 7706% | 132.9% | 146.4%
| CAFood PreparationOven | CA2021 CPAFood Preparation_Oven | CA | 2021 CPA | Food Preparation_Oven | Food Preparation | Oven | 0.04922 | 0.54265 | 0.11694 | 0.12059 | 3.4454 | 0.80576 | 0.19998 | 0.25355 | 0.092762 | 0.51681 | 0.18088 | 0.024118 | 0.56275 | 1.3265 | 0.58842 | Food Preparation_Oven | Food Preparation | Oven | -44.27% | 190.2% | -27.75% | -35.52% | -12.71% | 26.55% | -68.79% | 7.095% | -16.52% | 100.6% | 416.9% | -57.53% | 673.1% | 1491% | 22.92%
| CAFood PreparationFryer | CA2021 CPAFood Preparation_Fryer | CA | 2021 CPA | Food Preparation_Fryer | Food Preparation | Fryer | 0.07118 | 0.78475 | 0.16911 | 0.17439 | 4.9826 | 1.1652 | 0.2892 | 0.36667 | 0.13415 | 0.74739 | 0.26159 | 0.034878 | 0.81382 | 1.9183 | 0.85094 | Food Preparation_Fryer | Food Preparation | Fryer | -44.27% | 190.2% | -27.75% | -35.52% | -12.71% | 26.55% | -68.79% | 7.095% | -16.52% | 100.6% | 416.9% | -57.53% | 673.1% | 1491% | 22.92%
| CAFood PreparationDishwasher | CA2021 CPAFood Preparation_Dishwasher | CA | 2021 CPA | Food Preparation_Dishwasher | Food Preparation | Dishwasher | 0.044755 | 0.49342 | 0.10633 | 0.10965 | 6.8575 | 0.82554 | 0.18184 | 0.25977 | 0.095038 | 0.5295 | 0.16448 | 0.02193 | 0.5117 | 1.2062 | 0.81483 | Food Preparation_Dishwasher | Food Preparation | Dishwasher | -74.54% | 32.57% | -66.99% | -70.54% | 74.58% | -34.85% | -85.74% | -44.87% | -57.03% | 3.252% | 136.1% | -80.6% | 253.2% | 626.9% | 21.21%
| CAFood PreparationHot Food Container | CA2021 CPAFood Preparation_Hot Food Container | CA | 2021 CPA | Food Preparation_Hot Food Container | Food Preparation | Hot Food Container | 0.013408 | 0.14782 | 0.031855 | 0.03285 | 0.93857 | 0.2195 | 0.054476 | 0.069069 | 0.025269 | 0.14079 | 0.049275 | 0.00657 | 0.1533 | 0.36135 | 0.16029 | Food Preparation_Hot Food Container | Food Preparation | Hot Food Container | -44.27% | 190.2% | -27.75% | -35.52% | 74.58% | 26.55% | -68.79% | 7.095% | -16.52% | 100.6% | 416.9% | -57.53% | 673.1% | 1491% | 74.22%
| CAFood PreparationSteamer | CA2021 CPAFood Preparation_Steamer | CA | 2021 CPA | Food Preparation_Steamer | Food Preparation | Steamer | 0.071833 | 0.79196 | 0.17066 | 0.17599 | 5.0283 | 1.1759 | 0.29185 | 0.37003 | 0.13538 | 0.75425 | 0.26399 | 0.035198 | 0.82129 | 1.9359 | 0.85876 | Food Preparation_Steamer | Food Preparation | Steamer | -44.27% | 190.2% | -27.75% | -35.52% | 74.58% | 26.55% | -68.79% | 7.095% | -16.52% | 100.6% | 416.9% | -57.53% | 673.1% | 1491% | 74.22%
| CAOffice EquipmentDesktop Computer | CA2021 CPAOffice Equipment_Desktop Computer | CA | 2021 CPA | Office Equipment_Desktop Computer | Office Equipment | Desktop Computer | 0.83265 | 1.02 | 0.049455 | 0.1632 | 0.11657 | 0.037091 | 0.476 | 0.46031 | 0.31385 | 0.058286 | 0.0816 | 0.0306 | 4.08 | 0.0816 | 0.55723 | Office Equipment_Desktop Computer | Office Equipment | Desktop Computer | -64.52% | -17.8% | -83.7% | 58.8% | -60.1% | -76.81% | -14.6% | -3.061% | 8.184% | -30.16% | -7.723% | -52.86% | -23.3% | -58.69% | -32.29%
| CAOffice EquipmentLaptop | CA2021 CPAOffice Equipment_Laptop | CA | 2021 CPA | Office Equipment_Laptop | Office Equipment | Laptop | 0.25714 | 0.315 | 0.015273 | 0.0252 | 0.036 | 0.011455 | 0.147 | 0.14215 | 0.096923 | 0.018 | 0.0252 | 0.00945 | 1.26 | 0.0252 | 0.17029 | Office Equipment_Laptop | Office Equipment | Laptop | -29.05% | 64.39% | -67.39% | 58.8% | -0.2595% | -53.61% | 327% | 546.3% | 440.9% | 39.67% | 130.7% | 17.86% | 283.5% | -17.38% | 108.6%
| CAOffice EquipmentServer | CA2021 CPAOffice Equipment_Server | CA | 2021 CPA | Office Equipment_Server | Office Equipment | Server | 2.2061 | 0.575 | 0.46 | 0.46 | 0.65714 | 0.20909 | 0.19167 | 0.058974 | 0.058974 | 0.093878 | 0.1035 | 0.115 | 92 | 0.253 | 6.9602 | Office Equipment_Server | Office Equipment | Server | 858.7% | 57.54% | 931.3% | 280.5% | 91.17% | 122.3% | 192.3% | 5.568% | -13.6% | 91.22% | -0.5141% | 50.6% | 47.01% | 117.7% | 51.51%
| CAOffice EquipmentMonitor | CA2021 CPAOffice Equipment_Monitor | CA | 2021 CPA | Office Equipment_Monitor | Office Equipment | Monitor | 0.14694 | 0.18 | 0.010909 | 0.0288 | 0.020571 | 0.0065455 | 0.084 | 0.081231 | 0.055385 | 0.010286 | 0.0144 | 0.0054 | 1.44 | 0.0144 | 0.14992 | Office Equipment_Monitor | Office Equipment | Monitor | -64.52% | -17.8% | -79.62% | 58.8% | -60.1% | -76.81% | -14.6% | -3.061% | 8.184% | -30.16% | -7.723% | -52.86% | 53.41% | -58.69% | 3.224%
| CAOffice EquipmentPrinter/Copier/Fax | CA2021 CPAOffice Equipment_Printer/Copier/Fax | CA | 2021 CPA | Office Equipment_Printer/Copier/Fax | Office Equipment | Printer/Copier/Fax | 0.031924 | 0.19554 | 0.0047403 | 0.040671 | 0.031286 | 0.014221 | 0.026071 | 0.012033 | 0.012033 | 0.0063848 | 0.0078214 | 0.0078214 | 0.52143 | 0.031286 | 0.067376 | Office Equipment_Printer/Copier/Fax | Office Equipment | Printer/Copier/Fax | -85.09% | 15.13% | -88.58% | 261.4% | -51.1% | -18.78% | -57.28% | -81.48% | -62.12% | -30.13% | -19.22% | 10.05% | -10.47% | 44.65% | -27.78%
| CAOffice EquipmentPOS Terminal | CA2021 CPAOffice Equipment_POS Terminal | CA | 2021 CPA | Office Equipment_POS Terminal | Office Equipment | POS Terminal | 0.0065408 | 0.16025 | 0.038848 | 0.2564 | 0.091571 | 0.10198 | 0.026708 | 0.016436 | 0.016436 | 0.013082 | 0.016025 | 0.016025 | 0 | 0.0641 | 0.058886 | Office Equipment_POS Terminal | Office Equipment | POS Terminal | -78.71% | 64.39% | 443.5% | 694% | -0.2595% | 62.36% | -39% | -11.87% | 80.31% | -0.2347% | -42.33% | -21.43% | -100% | 106.5% | 26.19%
| CAMiscellaneousNon-HVAC Motors | CA2021 CPAMiscellaneous_Non-HVAC Motors | CA | 2021 CPA | Miscellaneous_Non-HVAC Motors | Miscellaneous | Non-HVAC Motors | 0.16571 | 1.2687 | 0.38445 | 0.76122 | 1.4499 | 0.69202 | 0.10572 | 0.097592 | 0.097592 | 0.25892 | 0.25374 | 0.64704 | 8.458 | 1.5224 | 1.1545 | Miscellaneous_Non-HVAC Motors | Miscellaneous | Non-HVAC Motors | -52.62% | 356.9% | 86.53% | 464.8% | 170.3% | 246.7% | -83.18% | 23.3% | 36.47% | 89.82% | 105.1% | 614.8% | 57.27% | 945.9% | 93.39%
| CAMiscellaneousPool Pump | CA2021 CPAMiscellaneous_Pool Pump | CA | 2021 CPA | Miscellaneous_Pool Pump | Miscellaneous | Pool Pump | 0.015686 | 0.96075 | 0.023291 | 0.7686 | 1.098 | 0.34936 | 0.32025 | 0.098538 | 0.098538 | 0.078429 | 0.19215 | 0.19215 | 0.1281 | 0.7686 | 0.36375 | Miscellaneous_Pool Pump | Miscellaneous | Pool Pump | NA | NA | NA | NA | NA | NA | NA | 722% | 354.9% | 469.5% | NA | NA | NA | 6873% | 8613%
| CAMiscellaneousPool Heater | CA2021 CPAMiscellaneous_Pool Heater | CA | 2021 CPA | Miscellaneous_Pool Heater | Miscellaneous | Pool Heater | 0.020331 | 1.2453 | 0.030188 | 0.99622 | 1.4232 | 0.45283 | 0.41509 | 0.12772 | 0.12772 | 0.10165 | 0.24905 | 0.24905 | 0.16604 | 0.99622 | 0.47147 | Miscellaneous_Pool Heater | Miscellaneous | Pool Heater | NA | NA | NA | NA | NA | NA | NA | 722% | 809.8% | 469.5% | NA | NA | NA | 6873% | 10595%
| CAMiscellaneousClothes Washer | CA2021 CPAMiscellaneous_Clothes Washer | CA | 2021 CPA | Miscellaneous_Clothes Washer | Miscellaneous | Clothes Washer | 0.0049462 | 0.30296 | 0.0073444 | 0.24236 | 0.34624 | 0.11017 | 0.10099 | 0.031072 | 0.031072 | 0.024731 | 0.060591 | 0.060591 | 0.040394 | 0.24236 | 0.1147 | Miscellaneous_Clothes Washer | Miscellaneous | Clothes Washer | NA | NA | 273.1% | 5548% | NA | NA | 169.2% | 722% | 354.9% | 13.89% | NA | NA | NA | 17331% | 1972%
| CAMiscellaneousClothes Dryer | CA2021 CPAMiscellaneous_Clothes Dryer | CA | 2021 CPA | Miscellaneous_Clothes Dryer | Miscellaneous | Clothes Dryer | 0.016055 | 0.98336 | 0.023839 | 0.78669 | 1.1238 | 0.35759 | 0.32779 | 0.10086 | 0.10086 | 0.080274 | 0.19667 | 0.19667 | 0.13111 | 0.78669 | 0.37231 | Miscellaneous_Clothes Dryer | Miscellaneous | Clothes Dryer | NA | NA | 273.1% | 5548% | NA | NA | 169.2% | 722% | 354.9% | 13.89% | NA | NA | NA | 17331% | 1972%
| CAMiscellaneousOther Miscellaneous | CA2021 CPAMiscellaneous_Other Miscellaneous | CA | 2021 CPA | Miscellaneous_Other Miscellaneous | Miscellaneous | Other Miscellaneous | 1.3737 | 0.88132 | 1.0133 | 0.8414 | 1.2052 | 0.97295 | 3.4222 | 1.0169 | 0.31244 | 1.3287 | 0.66132 | 2.0998 | 8.5 | 1.8972 | 1.8233 | Miscellaneous_Other Miscellaneous | Miscellaneous | Other Miscellaneous | -3.023% | -25.65% | 30.02% | 46.24% | -43.89% | 53.78% | -30.02% | 191.9% | -4.442% | 110.4% | 53.14% | 559% | -53.78% | 235.7% | -21.79%
1 | WYCoolingAir-Cooled Chiller | WY2019 CPACooling_Air-Cooled Chiller | WY | 2019 CPA | Cooling_Air-Cooled Chiller | Cooling | Air-Cooled Chiller | 5.4706 | 5.5404 | 5.0939 | 5.5873 | 6.1699 | 6.9501 | 8.2714 | 7.5112 | 3.7556 | 0.93596 | 2.6028 | 2.2609 | 36.1058 | 2.8336 | 707.8%
| WYCoolingWater-Cooled Chiller | WY2019 CPACooling_Water-Cooled Chiller | WY | 2019 CPA | Cooling_Water-Cooled Chiller | Cooling | Water-Cooled Chiller | 5.6938 | 5.7308 | 5.2689 | 5.7793 | 6.2399 | 7.189 | 9.7388 | 9.7699 | 4.885 | 1.1839 | 2.6801 | 2.328 | 37.5793 | 2.931 | 764.3%
| WYCoolingRTU | WY2019 CPACooling_RTU | WY | 2019 CPA | Cooling_RTU | Cooling | RTU | 5.7808 | 6.1768 | 5.6789 | 6.229 | 7.5996 | 7.7484 | 8.1174 | 4.1185 | 2.0593 | 2.8451 | 2.7782 | 2.4132 | 38.1532 | 3.159 | 734.7%
| WYCoolingPTAC | WY2019 CPACooling_PTAC | WY | 2019 CPA | Cooling_PTAC | Cooling | PTAC | 7.3043 | 7.8047 | 7.1756 | 6.4043 | 9.6024 | 9.7905 | 10.2567 | 5.204 | 2.602 | 3.5949 | 3.5104 | 3.0493 | 48.2083 | 3.9916 | 917.8%
| WYCoolingPTHP | WY2019 CPACooling_PTHP | WY | 2019 CPA | Cooling_PTHP | Cooling | PTHP | 7.3043 | 7.8047 | 7.1756 | 6.4043 | 9.6024 | 9.7905 | 10.2567 | 5.204 | 2.602 | 3.5949 | 3.5104 | 3.0493 | 48.2083 | 3.9916 | 917.8%
| WYCoolingEvaporative AC | WY2019 CPACooling_Evaporative AC | WY | 2019 CPA | Cooling_Evaporative AC | Cooling | Evaporative AC | 2.3123 | 2.4707 | 2.2716 | 2.4916 | 3.0398 | 3.0994 | 3.247 | 1.6474 | 0.82371 | 1.138 | 1.1113 | 0.9653 | 15.2613 | 1.2636 | 293.9%
| WYCoolingAir-Source Heat Pump | WY2019 CPACooling_Air-Source Heat Pump | WY | 2019 CPA | Cooling_Air-Source Heat Pump | Cooling | Air-Source Heat Pump | 5.7805 | 6.1759 | 5.6785 | 6.2221 | 7.5988 | 7.2517 | 8.1023 | 4.1086 | 2.0543 | 2.8451 | 2.7776 | 2.4127 | 38.1514 | 3.1588 | 730.8%
| WYCoolingGeothermal Heat Pump | WY2019 CPACooling_Geothermal Heat Pump | WY | 2019 CPA | Cooling_Geothermal Heat Pump | Cooling | Geothermal Heat Pump | 3.5225 | 3.7634 | 3.4604 | 3.7892 | 4.6305 | 2.5729 | 4.9327 | 2.5001 | 1.25 | 2.6802 | 1.692 | 1.4697 | 23.2483 | 1.925 | 438.8%
| WYHeatingElectric Furnace | WY2019 CPAHeating_Electric Furnace | WY | 2019 CPA | Heating_Electric Furnace | Heating | Electric Furnace | 4.7765 | 5.8078 | 4.46 | 6.3896 | 5.05 | 5.8745 | 12.1055 | 9.7908 | 5.8684 | 2.0872 | 6.1791 | 5.2302 | 3.1701 | 3.8843 | 576.2%
| WYHeatingElectric Room Heat | WY2019 CPAHeating_Electric Room Heat | WY | 2019 CPA | Heating_Electric Room Heat | Heating | Electric Room Heat | 4.549 | 5.5312 | 4.2476 | 6.0853 | 4.8095 | 5.5947 | 11.529 | 9.3246 | 5.5889 | 1.9879 | 5.8849 | 4.9812 | 3.0192 | 3.6994 | 548.8%
| WYHeatingPTHP | WY2019 CPAHeating_PTHP | WY | 2019 CPA | Heating_PTHP | Heating | PTHP | 3.7671 | 4.624 | 3.5082 | 4.6892 | 3.4645 | 3.0479 | 7.898 | 6.4344 | 3.8566 | 1.7245 | 5.0334 | 4.2605 | 2.5002 | 3.0554 | 413.3%
| WYHeatingAir-Source Heat Pump | WY2019 CPAHeating_Air-Source Heat Pump | WY | 2019 CPA | Heating_Air-Source Heat Pump | Heating | Air-Source Heat Pump | 4.1856 | 5.1378 | 3.898 | 5.2102 | 3.8494 | 3.3866 | 8.7756 | 7.1494 | 4.2852 | 1.9161 | 5.5927 | 4.7339 | 2.778 | 3.3949 | 459.2%
| WYHeatingGeothermal Heat Pump | WY2019 CPAHeating_Geothermal Heat Pump | WY | 2019 CPA | Heating_Geothermal Heat Pump | Heating | Geothermal Heat Pump | 3.2175 | 3.6477 | 2.84 | 3.2816 | 2.5195 | 2.2208 | 5.8674 | 5.0951 | 3.0539 | 1.2881 | 4.6127 | 3.9044 | 2.1354 | 2.4734 | 329.7%
| WYVentilationVentilation | WY2019 CPAVentilation_Ventilation | WY | 2019 CPA | Ventilation_Ventilation | Ventilation | Ventilation | 2.9583 | 1.1746 | 2.9583 | 1.1746 | 2.1272 | 2.0128 | 3.4619 | 1.476 | 0.72295 | 0.88749 | 0.22231 | 0.68018 | 25.3824 | 0.66998 | 327.9%
| WYWater HeatingWater Heater | WY2019 CPAWater Heating_Water Heater | WY | 2019 CPA | Water Heating_Water Heater | Water Heating | Water Heater | 0.98361 | 0.87215 | 0.98361 | 0.87215 | 8.271 | 2.0985 | 3.4381 | 2.0045 | 1.0029 | 2.9874 | 0.22398 | 0.38823 | 0.64918 | 1.2669 | 186%
| WYInterior LightingGeneral Service Lighting | WY2019 CPAInterior Lighting_General Service Lighting | WY | 2019 CPA | Interior Lighting_General Service Lighting | Interior Lighting | General Service Lighting | 0.24854 | 0.24651 | 0.4978 | 0.32855 | 1.3402 | 0.38163 | 0.54895 | 0.094508 | 0.16264 | 0.80857 | 0.072437 | 0.072437 | 0.47441 | 0.37643 | 40.38%
| WYInterior LightingExempted Lighting | WY2019 CPAInterior Lighting_Exempted Lighting | WY | 2019 CPA | Interior Lighting_Exempted Lighting | Interior Lighting | Exempted Lighting | 0.10299 | 0.13272 | 0.47362 | 0.31259 | 0.93928 | 0.29517 | 0.22825 | 0.040434 | 0.18173 | 0.42819 | 0.035816 | 0.035816 | 0.26647 | 0.22869 | 26.44%
| WYInterior LightingHigh-Bay Lighting | WY2019 CPAInterior Lighting_High-Bay Lighting | WY | 2019 CPA | Interior Lighting_High-Bay Lighting | Interior Lighting | High-Bay Lighting | 1.0098 | 1.5097 | 1.9908 | 1.3139 | 2.919 | 2.0203 | 2.5937 | 1.4233 | 0.81014 | 1.2863 | 1.6935 | 1.6935 | 2.7384 | 1.5598 | 175.4%
| WYInterior LightingLinear Lighting | WY2019 CPAInterior Lighting_Linear Lighting | WY | 2019 CPA | Interior Lighting_Linear Lighting | Interior Lighting | Linear Lighting | 1.7247 | 1.5416 | 3.0033 | 1.9822 | 1.8674 | 5.0106 | 4.0374 | 2.1875 | 1.5127 | 0.45584 | 0.28152 | 0.28152 | 3.9072 | 1.4642 | 209%
| WYExterior LightingGeneral Service Lighting | WY2019 CPAExterior Lighting_General Service Lighting | WY | 2019 CPA | Exterior Lighting_General Service Lighting | Exterior Lighting | General Service Lighting | 0.095513 | 0.16243 | 0.23794 | 0.23794 | 0.27618 | 0.36198 | 0.044121 | 0.020014 | 0.003991 | 0.038082 | 0.019929 | 0.019929 | 0.10945 | 0.092876 | 12.29%
| WYExterior LightingArea Lighting | WY2019 CPAExterior Lighting_Area Lighting | WY | 2019 CPA | Exterior Lighting_Area Lighting | Exterior Lighting | Area Lighting | 1.2777 | 1.5773 | 0.84448 | 0.84448 | 2.141 | 1.7834 | 0.6643 | 0.28735 | 0.12004 | 1.7302 | 0.37757 | 0.37757 | 1.1168 | 0.63827 | 98.43%
| WYExterior LightingLinear Lighting | WY2019 CPAExterior Lighting_Linear Lighting | WY | 2019 CPA | Exterior Lighting_Linear Lighting | Exterior Lighting | Linear Lighting | 0.17998 | 0.072717 | 0.079875 | 0.079875 | 0.4036 | 0.38156 | 0.0819 | 0.74929 | 0.65709 | 0.025582 | 0.077353 | 0.077353 | 0.2408 | 0.059013 | 22.61%
| WYRefrigeration Walk-in Refrigerator/Freezer | WY2019 CPARefrigeration _Walk-in Refrigerator/Freezer | WY | 2019 CPA | Refrigeration _Walk-in Refrigerator/Freezer | Refrigeration | Walk-in Refrigerator/Freezer | 0.13749 | 0.63988 | 0.32608 | 0.19922 | 6.7784 | 5.1265 | 0.23475 | 0.15956 | 0.16849 | 0.37959 | 0.43044 | 14.8391 | 0.10334 | 0.55056 | 214.8%
| WYRefrigeration Reach-in Refrigerator/Freezer | WY2019 CPARefrigeration _Reach-in Refrigerator/Freezer | WY | 2019 CPA | Refrigeration _Reach-in Refrigerator/Freezer | Refrigeration | Reach-in Refrigerator/Freezer | 0.030857 | 0.14361 | 0.073183 | 0.044712 | 3.0426 | 0.32874 | 0.052686 | 0.071622 | 0.075632 | 0.085193 | 0.096607 | 0.66609 | 0.023193 | 0.12357 | 34.7%
| WYRefrigeration Glass Door Display | WY2019 CPARefrigeration _Glass Door Display | WY | 2019 CPA | Refrigeration _Glass Door Display | Refrigeration | Glass Door Display | 0.031669 | 0.14739 | 0.075109 | 0.045889 | 1.5613 | 3.3739 | 0.054073 | 0.036753 | 0.038811 | 0.087435 | 0.099149 | 0.68362 | 0.023803 | 0.12682 | 45.61%
| WYRefrigeration Open Display Case | WY2019 CPARefrigeration _Open Display Case | WY | 2019 CPA | Refrigeration _Open Display Case | Refrigeration | Open Display Case | 0.18772 | 0.87366 | 0.4452 | 0.272 | 9.2548 | 19.9984 | 0.32051 | 0.21785 | 0.23005 | 0.51827 | 0.5877 | 4.0521 | 0.14109 | 0.7517 | 270.4%
| WYRefrigeration Icemaker | WY2019 CPARefrigeration _Icemaker | WY | 2019 CPA | Refrigeration _Icemaker | Refrigeration | Icemaker | 0.051873 | 0.24142 | 0.24605 | 0.15033 | 2.5574 | 0.27631 | 0.17714 | 0.1204 | 0.12714 | 0.14321 | 0.1624 | 1.1197 | 0.038989 | 0.20772 | 40.14%
| WYRefrigeration Vending Machine | WY2019 CPARefrigeration _Vending Machine | WY | 2019 CPA | Refrigeration _Vending Machine | Refrigeration | Vending Machine | 0.048722 | 0.11338 | 0.11555 | 0.070598 | 1.201 | 0.25953 | 0.083189 | 0.056544 | 0.059709 | 0.13452 | 0.076269 | 0.52586 | 0.01831 | 0.1951 | 21.13%
| WYFood PreparationOven | WY2019 CPAFood Preparation_Oven | WY | 2019 CPA | Food Preparation_Oven | Food Preparation | Oven | 0.083986 | 0.17492 | 0.14844 | 0.17492 | 16.9413 | 0.60036 | 0.4909 | 0.22891 | 0.11239 | 0.24496 | 0.030074 | 0.052953 | 0.070279 | 0.077282 | 138.8%
| WYFood PreparationFryer | WY2019 CPAFood Preparation_Fryer | WY | 2019 CPA | Food Preparation_Fryer | Food Preparation | Fryer | 0.12146 | 0.25296 | 0.21466 | 0.25296 | 24.4996 | 0.8682 | 0.70991 | 0.33103 | 0.16253 | 0.35425 | 0.043491 | 0.076577 | 0.10163 | 0.11176 | 200.7%
| WYFood PreparationDishwasher | WY2019 CPAFood Preparation_Dishwasher | WY | 2019 CPA | Food Preparation_Dishwasher | Food Preparation | Dishwasher | 0.16716 | 0.34815 | 0.29543 | 0.34815 | 16.8594 | 1.1949 | 0.97706 | 0.4556 | 0.22369 | 0.48755 | 0.059857 | 0.10539 | 0.13988 | 0.15382 | 155.8%
| WYFood PreparationHot Food Container | WY2019 CPAFood Preparation_Hot Food Container | WY | 2019 CPA | Food Preparation_Hot Food Container | Food Preparation | Hot Food Container | 0.022879 | 0.047651 | 0.040435 | 0.047651 | 2.3075 | 0.16354 | 0.13373 | 0.062357 | 0.030616 | 0.06673 | 0.0081924 | 0.014425 | 0.019145 | 0.021053 | 21.33%
| WYFood PreparationSteamer | WY2019 CPAFood Preparation_Steamer | WY | 2019 CPA | Food Preparation_Steamer | Food Preparation | Steamer | 0.12257 | 0.25529 | 0.21663 | 0.25529 | 12.3622 | 0.87617 | 0.71643 | 0.33407 | 0.16402 | 0.3575 | 0.04389 | 0.07728 | 0.10257 | 0.11279 | 114.3%
| WYOffice EquipmentDesktop Computer | WY2019 CPAOffice Equipment_Desktop Computer | WY | 2019 CPA | Office Equipment_Desktop Computer | Office Equipment | Desktop Computer | 2.3471 | 1.2409 | 0.30332 | 0.10277 | 0.29219 | 0.15991 | 0.55738 | 0.47484 | 0.2901 | 0.083461 | 0.08843 | 0.064908 | 5.4011 | 0.19754 | 82.89%
| WYOffice EquipmentLaptop | WY2019 CPAOffice Equipment_Laptop | WY | 2019 CPA | Office Equipment_Laptop | Office Equipment | Laptop | 0.36242 | 0.19161 | 0.046836 | 0.015869 | 0.036094 | 0.024693 | 0.034427 | 0.021996 | 0.017918 | 0.012887 | 0.010924 | 0.008018 | 0.3336 | 0.030502 | 8.199%
| WYOffice EquipmentServer | WY2019 CPAOffice Equipment_Server | WY | 2019 CPA | Office Equipment_Server | Office Equipment | Server | 0.23011 | 0.36498 | 0.044606 | 0.12091 | 0.34375 | 0.094067 | 0.065574 | 0.055864 | 0.06826 | 0.049095 | 0.10403 | 0.076362 | 63.5421 | 0.1162 | 466.3%
| WYOffice EquipmentMonitor | WY2019 CPAOffice Equipment_Monitor | WY | 2019 CPA | Office Equipment_Monitor | Office Equipment | Monitor | 0.41419 | 0.21899 | 0.053527 | 0.018136 | 0.051562 | 0.02822 | 0.098362 | 0.083796 | 0.051195 | 0.014728 | 0.015605 | 0.011454 | 0.95313 | 0.03486 | 14.63%
| WYOffice EquipmentPrinter/Copier/Fax | WY2019 CPAOffice Equipment_Printer/Copier/Fax | WY | 2019 CPA | Office Equipment_Printer/Copier/Fax | Office Equipment | Printer/Copier/Fax | 0.21416 | 0.16984 | 0.041514 | 0.011253 | 0.063984 | 0.017509 | 0.061029 | 0.064989 | 0.031764 | 0.0091383 | 0.0096823 | 0.0071069 | 0.59137 | 0.021629 | 9.393%
| WYOffice EquipmentPOS Terminal | WY2019 CPAOffice Equipment_POS Terminal | WY | 2019 CPA | Office Equipment_POS Terminal | Office Equipment | POS Terminal | 0.030729 | 0.097479 | 0.0071481 | 0.032292 | 0.09181 | 0.062809 | 0.043785 | 0.01865 | 0.0091155 | 0.013112 | 0.027786 | 0.020395 | 0.16971 | 0.031035 | 4.685%
| WYMiscellaneousNon-HVAC Motors | WY2019 CPAMiscellaneous_Non-HVAC Motors | WY | 2019 CPA | Miscellaneous_Non-HVAC Motors | Miscellaneous | Non-HVAC Motors | 0.31777 | 0.23719 | 0.1758 | 0.12152 | 0.51712 | 0.14839 | 0.52525 | 0.075772 | 0.046113 | 0.11995 | 0.098816 | 0.079084 | 5.378 | 0.13547 | 56.97%
| WYMiscellaneousPool Pump | WY2019 CPAMiscellaneous_Pool Pump | WY | 2019 CPA | Miscellaneous_Pool Pump | Miscellaneous | Pool Pump | 0 | 0 | 0 | 0 | 0 | 0 | 0 | 0.011476 | 0.013968 | 0.012111 | 0 | 0 | 0 | 0.010259 | 0.3415%
| WYMiscellaneousPool Heater | WY2019 CPAMiscellaneous_Pool Heater | WY | 2019 CPA | Miscellaneous_Pool Heater | Miscellaneous | Pool Heater | 0 | 0 | 0 | 0 | 0 | 0 | 0 | 0.014875 | 0.0090523 | 0.015697 | 0 | 0 | 0 | 0.013297 | 0.378%
| WYMiscellaneousClothes Washer | WY2019 CPAMiscellaneous_Clothes Washer | WY | 2019 CPA | Miscellaneous_Clothes Washer | Miscellaneous | Clothes Washer | 0 | 0 | 0.0016792 | 0.003869 | 0 | 0 | 0.031356 | 0.0036187 | 0.0044046 | 0.019095 | 0 | 0 | 0 | 0.001294 | 0.4665%
| WYMiscellaneousClothes Dryer | WY2019 CPAMiscellaneous_Clothes Dryer | WY | 2019 CPA | Miscellaneous_Clothes Dryer | Miscellaneous | Clothes Dryer | 0 | 0 | 0.0054506 | 0.012558 | 0 | 0 | 0.10178 | 0.011746 | 0.014297 | 0.061979 | 0 | 0 | 0 | 0.0042002 | 1.514%
| WYMiscellaneousOther Miscellaneous | WY2019 CPAMiscellaneous_Other Miscellaneous | WY | 2019 CPA | Miscellaneous_Other Miscellaneous | Miscellaneous | Other Miscellaneous | 1.2872 | 1.0126 | 0.66478 | 0.51876 | 2.0703 | 0.47036 | 4.087 | 0.33354 | 0.21083 | 0.55531 | 0.34488 | 0.2784 | 18.3893 | 0.52594 | 219.6%
1 | WACoolingAir-Cooled Chiller | WA2019 CPACooling_Air-Cooled Chiller | WA | 2019 CPA | Cooling_Air-Cooled Chiller | Cooling | Air-Cooled Chiller | 3.0817 | 3.1711 | 2.8058 | 3.1823 | 3.4935 | 3.982 | 5.5999 | 4.2491 | 1.9652 | 0.48925 | 1.5948 | 1.2486 | 36.0556 | 1.6356 | 518.2%
| WACoolingWater-Cooled Chiller | WA2019 CPACooling_Water-Cooled Chiller | WA | 2019 CPA | Cooling_Water-Cooled Chiller | Cooling | Water-Cooled Chiller | 3.3689 | 3.4471 | 3.05 | 3.4593 | 3.5162 | 4.3286 | 7.1279 | 5.3359 | 2.4678 | 0.62196 | 1.6798 | 1.3152 | 39.4157 | 1.778 | 577.9%
| WACoolingRTU | WA2019 CPACooling_RTU | WA | 2019 CPA | Cooling_RTU | Cooling | RTU | 3.2238 | 3.6082 | 3.1926 | 3.6211 | 3.9854 | 4.5309 | 5.5723 | 2.4883 | 1.1508 | 1.524 | 1.7776 | 1.3918 | 37.7189 | 1.8611 | 540.3%
| WACoolingPTAC | WA2019 CPACooling_PTAC | WA | 2019 CPA | Cooling_PTAC | Cooling | PTAC | 3.7951 | 4.2476 | 3.7583 | 3.8027 | 4.6917 | 5.3338 | 6.5597 | 2.9292 | 1.3548 | 1.7941 | 2.0926 | 1.6384 | 44.4029 | 2.1909 | 632.8%
| WACoolingPTHP | WA2019 CPACooling_PTHP | WA | 2019 CPA | Cooling_PTHP | Cooling | PTHP | 3.2237 | 3.6076 | 3.1923 | 3.6177 | 3.985 | 4.1532 | 5.5594 | 2.485 | 1.1493 | 1.524 | 1.7768 | 1.3911 | 37.7178 | 1.861 | 537.5%
| WACoolingEvaporative AC | WA2019 CPACooling_Evaporative AC | WA | 2019 CPA | Cooling_Evaporative AC | Cooling | Evaporative AC | 1.2895 | 1.4433 | 1.277 | 1.4484 | 1.5942 | 1.8124 | 2.2289 | 0.99531 | 0.46033 | 0.60962 | 0.71104 | 0.55671 | 15.0876 | 0.74446 | 216.1%
| WACoolingAir-Source Heat Pump | WA2019 CPACooling_Air-Source Heat Pump | WA | 2019 CPA | Cooling_Air-Source Heat Pump | Cooling | Air-Source Heat Pump | 3.2237 | 3.6076 | 3.1923 | 3.6177 | 3.985 | 4.1532 | 5.5594 | 2.485 | 1.1493 | 1.524 | 1.7768 | 1.3911 | 37.7178 | 1.861 | 537.5%
| WACoolingGeothermal Heat Pump | WA2019 CPACooling_Geothermal Heat Pump | WA | 2019 CPA | Cooling_Geothermal Heat Pump | Cooling | Geothermal Heat Pump | 1.9646 | 2.1981 | 1.9453 | 2.2034 | 2.4282 | 1.4051 | 3.3833 | 1.5127 | 0.69961 | 1.4393 | 1.0824 | 0.84747 | 22.986 | 1.1341 | 323.1%
| WAHeatingElectric Furnace | WA2019 CPAHeating_Electric Furnace | WA | 2019 CPA | Heating_Electric Furnace | Heating | Electric Furnace | 5.6368 | 6.8184 | 5.2346 | 7.8748 | 4.8089 | 7.4079 | 17.222 | 11.8724 | 6.4374 | 3.0193 | 7.8359 | 6.3063 | 3.687 | 4.7744 | 706.7%
| WAHeatingElectric Room Heat | WA2019 CPAHeating_Electric Room Heat | WA | 2019 CPA | Heating_Electric Room Heat | Heating | Electric Room Heat | 5.3684 | 6.4937 | 4.9854 | 7.4998 | 4.5799 | 7.0551 | 16.4019 | 11.307 | 6.1309 | 2.8755 | 7.4628 | 6.006 | 3.5114 | 4.5471 | 673%
| WAHeatingPTHP | WA2019 CPAHeating_PTHP | WA | 2019 CPA | Heating_PTHP | Heating | PTHP | 4.2912 | 5.1603 | 3.9539 | 5.2527 | 3.0122 | 3.4196 | 10.0965 | 7.1246 | 3.8631 | 2.419 | 6.1929 | 4.984 | 2.8068 | 3.6063 | 472.7%
| WAHeatingAir-Source Heat Pump | WA2019 CPAHeating_Air-Source Heat Pump | WA | 2019 CPA | Heating_Air-Source Heat Pump | Heating | Air-Source Heat Pump | 4.768 | 5.7337 | 4.3933 | 5.8364 | 3.3469 | 3.7995 | 11.2184 | 7.9162 | 4.2923 | 2.6877 | 6.8809 | 5.5378 | 3.1187 | 4.007 | 525.3%
| WAHeatingGeothermal Heat Pump | WA2019 CPAHeating_Geothermal Heat Pump | WA | 2019 CPA | Heating_Geothermal Heat Pump | Heating | Geothermal Heat Pump | 3.8452 | 4.4356 | 3.437 | 3.9665 | 2.3689 | 2.6455 | 7.9162 | 5.9506 | 3.2265 | 1.8979 | 5.9341 | 4.7758 | 2.5151 | 3.1348 | 400.4%
| WAVentilationVentilation | WA2019 CPAVentilation_Ventilation | WA | 2019 CPA | Ventilation_Ventilation | Ventilation | Ventilation | 3.1133 | 1.2456 | 3.1133 | 1.2456 | 1.9808 | 2.1803 | 4.5631 | 1.525 | 0.71101 | 0.94488 | 0.25925 | 0.7305 | 26.3073 | 0.73114 | 347.5%
| WAWater HeatingWater Heater | WA2019 CPAWater Heating_Water Heater | WA | 2019 CPA | Water Heating_Water Heater | Water Heating | Water Heater | 1.0395 | 0.93572 | 1.0395 | 0.93572 | 7.7491 | 2.2898 | 4.5561 | 2.0818 | 0.99001 | 3.2036 | 0.26305 | 0.4182 | 0.67567 | 1.3899 | 196.9%
| WAInterior LightingGeneral Service Lighting | WA2019 CPAInterior Lighting_General Service Lighting | WA | 2019 CPA | Interior Lighting_General Service Lighting | Interior Lighting | General Service Lighting | 0.24854 | 0.24651 | 0.4978 | 0.32855 | 1.3402 | 0.38163 | 0.54895 | 0.094508 | 0.16264 | 0.80857 | 0.072437 | 0.072437 | 0.47441 | 0.37643 | 40.38%
| WAInterior LightingExempted Lighting | WA2019 CPAInterior Lighting_Exempted Lighting | WA | 2019 CPA | Interior Lighting_Exempted Lighting | Interior Lighting | Exempted Lighting | 0.10299 | 0.13272 | 0.47362 | 0.31259 | 0.93928 | 0.29517 | 0.22825 | 0.040434 | 0.18173 | 0.42819 | 0.035816 | 0.035816 | 0.26647 | 0.22869 | 26.44%
| WAInterior LightingHigh-Bay Lighting | WA2019 CPAInterior Lighting_High-Bay Lighting | WA | 2019 CPA | Interior Lighting_High-Bay Lighting | Interior Lighting | High-Bay Lighting | 1.0098 | 1.5097 | 1.9908 | 1.3139 | 2.919 | 2.0203 | 2.5937 | 1.4233 | 0.81014 | 1.2863 | 1.6935 | 1.6935 | 2.7384 | 1.5598 | 175.4%
| WAInterior LightingLinear Lighting | WA2019 CPAInterior Lighting_Linear Lighting | WA | 2019 CPA | Interior Lighting_Linear Lighting | Interior Lighting | Linear Lighting | 1.7247 | 1.5416 | 3.0033 | 1.9822 | 1.8674 | 5.0106 | 4.0374 | 2.1875 | 1.5127 | 0.45584 | 0.28152 | 0.28152 | 3.9072 | 1.4642 | 209%
| WAExterior LightingGeneral Service Lighting | WA2019 CPAExterior Lighting_General Service Lighting | WA | 2019 CPA | Exterior Lighting_General Service Lighting | Exterior Lighting | General Service Lighting | 0.095513 | 0.16243 | 0.23794 | 0.23794 | 0.27618 | 0.36198 | 0.044121 | 0.020014 | 0.003991 | 0.038082 | 0.019929 | 0.019929 | 0.10945 | 0.092876 | 12.29%
| WAExterior LightingArea Lighting | WA2019 CPAExterior Lighting_Area Lighting | WA | 2019 CPA | Exterior Lighting_Area Lighting | Exterior Lighting | Area Lighting | 1.2777 | 1.5773 | 0.84448 | 0.84448 | 2.141 | 1.7834 | 0.6643 | 0.28735 | 0.12004 | 1.7302 | 0.37757 | 0.37757 | 1.1168 | 0.63827 | 98.43%
| WAExterior LightingLinear Lighting | WA2019 CPAExterior Lighting_Linear Lighting | WA | 2019 CPA | Exterior Lighting_Linear Lighting | Exterior Lighting | Linear Lighting | 0.17998 | 0.072717 | 0.079875 | 0.079875 | 0.4036 | 0.38156 | 0.0819 | 0.74929 | 0.65709 | 0.025582 | 0.077353 | 0.077353 | 0.2408 | 0.059013 | 22.61%
| WARefrigeration Walk-in Refrigerator/Freezer | WA2019 CPARefrigeration _Walk-in Refrigerator/Freezer | WA | 2019 CPA | Refrigeration _Walk-in Refrigerator/Freezer | Refrigeration | Walk-in Refrigerator/Freezer | 0.14203 | 0.66275 | 0.34377 | 0.20634 | 6.5897 | 5.3761 | 0.27472 | 0.16266 | 0.16734 | 0.39369 | 0.49407 | 15.5322 | 0.10514 | 0.57517 | 221.6%
| WARefrigeration Reach-in Refrigerator/Freezer | WA2019 CPARefrigeration _Reach-in Refrigerator/Freezer | WA | 2019 CPA | Refrigeration _Reach-in Refrigerator/Freezer | Refrigeration | Reach-in Refrigerator/Freezer | 0.031877 | 0.14875 | 0.077154 | 0.04631 | 2.9579 | 0.34474 | 0.061658 | 0.073014 | 0.075114 | 0.088358 | 0.11089 | 0.6972 | 0.023597 | 0.12909 | 34.75%
| WARefrigeration Glass Door Display | WA2019 CPARefrigeration _Glass Door Display | WA | 2019 CPA | Refrigeration _Glass Door Display | Refrigeration | Glass Door Display | 0.032716 | 0.15266 | 0.079184 | 0.047529 | 1.5179 | 3.5381 | 0.06328 | 0.037468 | 0.038545 | 0.090683 | 0.11381 | 0.71555 | 0.024218 | 0.13249 | 47.03%
| WARefrigeration Open Display Case | WA2019 CPARefrigeration _Open Display Case | WA | 2019 CPA | Refrigeration _Open Display Case | Refrigeration | Open Display Case | 0.19392 | 0.90488 | 0.46936 | 0.28172 | 8.9972 | 20.9721 | 0.37509 | 0.22209 | 0.22847 | 0.53752 | 0.67458 | 4.2414 | 0.14355 | 0.7853 | 278.8%
| WARefrigeration Icemaker | WA2019 CPARefrigeration _Icemaker | WA | 2019 CPA | Refrigeration _Icemaker | Refrigeration | Icemaker | 0.053587 | 0.25005 | 0.2594 | 0.1557 | 2.4862 | 0.28976 | 0.2073 | 0.12274 | 0.12627 | 0.14853 | 0.18641 | 1.172 | 0.039667 | 0.217 | 40.82%
| WARefrigeration Vending Machine | WA2019 CPARefrigeration _Vending Machine | WA | 2019 CPA | Refrigeration _Vending Machine | Refrigeration | Vending Machine | 0.050333 | 0.11743 | 0.12182 | 0.073121 | 1.1676 | 0.27216 | 0.097354 | 0.057643 | 0.0593 | 0.13951 | 0.087543 | 0.55042 | 0.018629 | 0.20382 | 21.55%
| WAFood PreparationOven | WA2019 CPAFood Preparation_Oven | WA | 2019 CPA | Food Preparation_Oven | Food Preparation | Oven | 0.088325 | 0.18701 | 0.16184 | 0.18701 | 3.947 | 0.63669 | 0.64066 | 0.23675 | 0.11112 | 0.25766 | 0.034995 | 0.056787 | 0.07279 | 0.08337 | 47.87%
| WAFood PreparationFryer | WA2019 CPAFood Preparation_Fryer | WA | 2019 CPA | Food Preparation_Fryer | Food Preparation | Fryer | 0.12773 | 0.27044 | 0.23405 | 0.27044 | 5.7079 | 0.92074 | 0.92649 | 0.34237 | 0.16069 | 0.37261 | 0.050607 | 0.082121 | 0.10526 | 0.12057 | 69.23%
| WAFood PreparationDishwasher | WA2019 CPAFood Preparation_Dishwasher | WA | 2019 CPA | Food Preparation_Dishwasher | Food Preparation | Dishwasher | 0.1758 | 0.37221 | 0.32212 | 0.37221 | 3.9279 | 1.2672 | 1.2751 | 0.47121 | 0.22116 | 0.51282 | 0.069651 | 0.11302 | 0.14488 | 0.16593 | 67.22%
| WAFood PreparationHot Food Container | WA2019 CPAFood Preparation_Hot Food Container | WA | 2019 CPA | Food Preparation_Hot Food Container | Food Preparation | Hot Food Container | 0.024061 | 0.050943 | 0.044088 | 0.050943 | 0.5376 | 0.17344 | 0.17452 | 0.064493 | 0.03027 | 0.070189 | 0.0095329 | 0.015469 | 0.019829 | 0.022711 | 9.201%
| WAFood PreparationSteamer | WA2019 CPAFood Preparation_Steamer | WA | 2019 CPA | Food Preparation_Steamer | Food Preparation | Steamer | 0.1289 | 0.27292 | 0.2362 | 0.27292 | 2.8802 | 0.92919 | 0.935 | 0.34552 | 0.16217 | 0.37603 | 0.051072 | 0.082875 | 0.10623 | 0.12167 | 49.29%
| WAOffice EquipmentDesktop Computer | WA2019 CPAOffice Equipment_Desktop Computer | WA | 2019 CPA | Office Equipment_Desktop Computer | Office Equipment | Desktop Computer | 2.3471 | 1.2409 | 0.30332 | 0.10277 | 0.29219 | 0.15991 | 0.55738 | 0.47484 | 0.2901 | 0.083461 | 0.08843 | 0.064908 | 5.3192 | 0.19754 | 82.3%
| WAOffice EquipmentLaptop | WA2019 CPAOffice Equipment_Laptop | WA | 2019 CPA | Office Equipment_Laptop | Office Equipment | Laptop | 0.36242 | 0.19161 | 0.046836 | 0.015869 | 0.036094 | 0.024693 | 0.034427 | 0.021996 | 0.017918 | 0.012887 | 0.010924 | 0.008018 | 0.32854 | 0.030502 | 8.162%
| WAOffice EquipmentServer | WA2019 CPAOffice Equipment_Server | WA | 2019 CPA | Office Equipment_Server | Office Equipment | Server | 0.23011 | 0.36498 | 0.044606 | 0.12091 | 0.34375 | 0.094067 | 0.065574 | 0.055864 | 0.06826 | 0.049095 | 0.10403 | 0.076362 | 62.5794 | 0.1162 | 459.4%
| WAOffice EquipmentMonitor | WA2019 CPAOffice Equipment_Monitor | WA | 2019 CPA | Office Equipment_Monitor | Office Equipment | Monitor | 0.41419 | 0.21899 | 0.053527 | 0.018136 | 0.051562 | 0.02822 | 0.098362 | 0.083796 | 0.051195 | 0.014728 | 0.015605 | 0.011454 | 0.93869 | 0.03486 | 14.52%
| WAOffice EquipmentPrinter/Copier/Fax | WA2019 CPAOffice Equipment_Printer/Copier/Fax | WA | 2019 CPA | Office Equipment_Printer/Copier/Fax | Office Equipment | Printer/Copier/Fax | 0.21416 | 0.16984 | 0.041514 | 0.011253 | 0.063984 | 0.017509 | 0.061029 | 0.064989 | 0.031764 | 0.0091383 | 0.0096823 | 0.0071069 | 0.58241 | 0.021629 | 9.329%
| WAOffice EquipmentPOS Terminal | WA2019 CPAOffice Equipment_POS Terminal | WA | 2019 CPA | Office Equipment_POS Terminal | Office Equipment | POS Terminal | 0.030729 | 0.097479 | 0.0071481 | 0.032292 | 0.09181 | 0.062809 | 0.043785 | 0.01865 | 0.0091155 | 0.013112 | 0.027786 | 0.020395 | 0.16714 | 0.031035 | 4.666%
| WAMiscellaneousNon-HVAC Motors | WA2019 CPAMiscellaneous_Non-HVAC Motors | WA | 2019 CPA | Miscellaneous_Non-HVAC Motors | Miscellaneous | Non-HVAC Motors | 0.34971 | 0.27766 | 0.20611 | 0.13477 | 0.5365 | 0.19961 | 0.62846 | 0.079152 | 0.071513 | 0.1364 | 0.12373 | 0.090514 | 5.378 | 0.14556 | 59.7%
| WAMiscellaneousPool Pump | WA2019 CPAMiscellaneous_Pool Pump | WA | 2019 CPA | Miscellaneous_Pool Pump | Miscellaneous | Pool Pump | 0 | 0 | 0 | 0 | 0 | 0 | 0 | 0.011988 | 0.021662 | 0.013773 | 0 | 0 | 0 | 0.011023 | 0.4175%
| WAMiscellaneousPool Heater | WA2019 CPAMiscellaneous_Pool Heater | WA | 2019 CPA | Miscellaneous_Pool Heater | Miscellaneous | Pool Heater | 0 | 0 | 0 | 0 | 0 | 0 | 0 | 0.015538 | 0.014038 | 0.017851 | 0 | 0 | 0 | 0.014288 | 0.4408%
| WAMiscellaneousClothes Washer | WA2019 CPAMiscellaneous_Clothes Washer | WA | 2019 CPA | Miscellaneous_Clothes Washer | Miscellaneous | Clothes Washer | 0 | 0 | 0.0019687 | 0.004291 | 0 | 0 | 0.037518 | 0.0037802 | 0.0068307 | 0.021715 | 0 | 0 | 0 | 0.0013904 | 0.5535%
| WAMiscellaneousClothes Dryer | WA2019 CPAMiscellaneous_Clothes Dryer | WA | 2019 CPA | Miscellaneous_Clothes Dryer | Miscellaneous | Clothes Dryer | 0 | 0 | 0.0063901 | 0.013928 | 0 | 0 | 0.12178 | 0.01227 | 0.022172 | 0.070484 | 0 | 0 | 0 | 0.004513 | 1.797%
| WAMiscellaneousOther Miscellaneous | WA2019 CPAMiscellaneous_Other Miscellaneous | WA | 2019 CPA | Miscellaneous_Other Miscellaneous | Miscellaneous | Other Miscellaneous | 1.4166 | 1.1853 | 0.77937 | 0.57534 | 2.148 | 0.63271 | 4.8901 | 0.34841 | 0.32696 | 0.63151 | 0.43183 | 0.31864 | 18.3893 | 0.56512 | 233.1%
1 | UTCoolingAir-Cooled Chiller | UT2019 CPACooling_Air-Cooled Chiller | UT | 2019 CPA | Cooling_Air-Cooled Chiller | Cooling | Air-Cooled Chiller | 5.4439 | 5.5725 | 5.1337 | 5.5991 | 6.4867 | 6.9829 | 8.8954 | 6.7309 | 3.3655 | 1.0359 | 2.5219 | 2.2234 | 35.9298 | 2.8827 | 705.7%
| UTCoolingWater-Cooled Chiller | UT2019 CPACooling_Water-Cooled Chiller | UT | 2019 CPA | Cooling_Water-Cooled Chiller | Cooling | Water-Cooled Chiller | 5.2965 | 5.3712 | 4.9483 | 5.3969 | 6.3276 | 6.7307 | 9.4285 | 8.178 | 4.089 | 1.185 | 2.3777 | 2.0963 | 34.9569 | 2.7786 | 708.3%
| UTCoolingRTU | UT2019 CPACooling_RTU | UT | 2019 CPA | Cooling_RTU | Cooling | RTU | 5.8745 | 6.2071 | 5.7183 | 6.2367 | 7.6559 | 7.7781 | 8.976 | 4.5121 | 2.2561 | 3.0897 | 2.8058 | 2.4737 | 38.7715 | 3.2109 | 754%
| UTCoolingPTAC | UT2019 CPACooling_PTAC | UT | 2019 CPA | Cooling_PTAC | Cooling | PTAC | 6.5921 | 6.9653 | 6.4169 | 6.1613 | 8.5911 | 8.7282 | 10.0725 | 5.0633 | 2.5316 | 3.4671 | 3.1485 | 2.7759 | 43.5078 | 3.6032 | 840.2%
| UTCoolingPTHP | UT2019 CPACooling_PTHP | UT | 2019 CPA | Cooling_PTHP | Cooling | PTHP | 6.5921 | 6.9653 | 6.4169 | 6.1613 | 8.5911 | 8.7282 | 10.0725 | 5.0633 | 2.5316 | 3.4671 | 3.1485 | 2.7759 | 43.5078 | 3.6032 | 840.2%
| UTCoolingEvaporative AC | UT2019 CPACooling_Evaporative AC | UT | 2019 CPA | Cooling_Evaporative AC | Cooling | Evaporative AC | 2.3498 | 2.4828 | 2.2873 | 2.4947 | 3.0624 | 3.1112 | 3.5904 | 1.8048 | 0.90242 | 1.2359 | 1.1223 | 0.98948 | 15.5086 | 1.2844 | 301.6%
| UTCoolingAir-Source Heat Pump | UT2019 CPACooling_Air-Source Heat Pump | UT | 2019 CPA | Cooling_Air-Source Heat Pump | Cooling | Air-Source Heat Pump | 5.8738 | 6.2066 | 5.718 | 6.2344 | 7.6551 | 7.38 | 8.9643 | 4.5071 | 2.2535 | 3.0896 | 2.8051 | 2.4731 | 38.7672 | 3.2108 | 751%
| UTCoolingGeothermal Heat Pump | UT2019 CPACooling_Geothermal Heat Pump | UT | 2019 CPA | Cooling_Geothermal Heat Pump | Cooling | Geothermal Heat Pump | 3.5795 | 3.7821 | 3.4845 | 3.7978 | 4.6649 | 2.8521 | 5.4588 | 2.7442 | 1.3721 | 2.9114 | 1.7091 | 1.5068 | 23.6246 | 1.9566 | 453.2%
| UTHeatingElectric Furnace | UT2019 CPAHeating_Electric Furnace | UT | 2019 CPA | Heating_Electric Furnace | Heating | Electric Furnace | 4.7047 | 5.7869 | 4.465 | 6.6046 | 5.2596 | 6.1178 | 12.3123 | 10.0998 | 6.1863 | 2.0872 | 6.1944 | 5.2468 | 3.119 | 3.8857 | 586.2%
| UTHeatingElectric Room Heat | UT2019 CPAHeating_Electric Room Heat | UT | 2019 CPA | Heating_Electric Room Heat | Heating | Electric Room Heat | 4.4807 | 5.5113 | 4.2524 | 6.2901 | 5.0092 | 5.8264 | 11.726 | 9.6189 | 5.8917 | 1.9879 | 5.8995 | 4.997 | 2.9704 | 3.7007 | 558.3%
| UTHeatingPTHP | UT2019 CPAHeating_PTHP | UT | 2019 CPA | Heating_PTHP | Heating | PTHP | 3.7052 | 4.4774 | 3.47 | 4.4974 | 3.3392 | 2.8376 | 7.2304 | 6.0132 | 3.6832 | 1.7 | 5.0028 | 4.2375 | 2.4563 | 3.0198 | 397.6%
| UTHeatingAir-Source Heat Pump | UT2019 CPAHeating_Air-Source Heat Pump | UT | 2019 CPA | Heating_Air-Source Heat Pump | Heating | Air-Source Heat Pump | 4.1169 | 4.9749 | 3.8556 | 4.9971 | 3.7102 | 3.1529 | 8.0338 | 6.6814 | 4.0925 | 1.8889 | 5.5586 | 4.7083 | 2.7292 | 3.3553 | 441.8%
| UTHeatingGeothermal Heat Pump | UT2019 CPAHeating_Geothermal Heat Pump | UT | 2019 CPA | Heating_Geothermal Heat Pump | Heating | Geothermal Heat Pump | 3.5766 | 4.0115 | 3.1408 | 3.4273 | 2.6521 | 2.1514 | 5.6425 | 5.0312 | 3.0817 | 1.3719 | 4.855 | 4.1124 | 2.3711 | 2.7334 | 344%
| UTVentilationVentilation | UT2019 CPAVentilation_Ventilation | UT | 2019 CPA | Ventilation_Ventilation | Ventilation | Ventilation | 2.9583 | 1.1746 | 2.9583 | 1.1746 | 2.1272 | 2.0128 | 3.4619 | 1.476 | 0.72295 | 0.88749 | 0.22231 | 0.68018 | 25.3824 | 0.66998 | 327.9%
| UTWater HeatingWater Heater | UT2019 CPAWater Heating_Water Heater | UT | 2019 CPA | Water Heating_Water Heater | Water Heating | Water Heater | 0.98361 | 0.87215 | 0.98361 | 0.87215 | 8.271 | 2.0985 | 3.4381 | 2.0045 | 1.0029 | 2.9874 | 0.22398 | 0.38823 | 0.64918 | 1.2669 | 186%
| UTInterior LightingGeneral Service Lighting | UT2019 CPAInterior Lighting_General Service Lighting | UT | 2019 CPA | Interior Lighting_General Service Lighting | Interior Lighting | General Service Lighting | 0.24854 | 0.24651 | 0.4978 | 0.32855 | 1.3402 | 0.38163 | 0.54895 | 0.094508 | 0.16264 | 0.80857 | 0.072437 | 0.072437 | 0.47441 | 0.37643 | 40.38%
| UTInterior LightingExempted Lighting | UT2019 CPAInterior Lighting_Exempted Lighting | UT | 2019 CPA | Interior Lighting_Exempted Lighting | Interior Lighting | Exempted Lighting | 0.10299 | 0.13272 | 0.47362 | 0.31259 | 0.93928 | 0.29517 | 0.22825 | 0.040434 | 0.18173 | 0.42819 | 0.035816 | 0.035816 | 0.26647 | 0.22869 | 26.44%
| UTInterior LightingHigh-Bay Lighting | UT2019 CPAInterior Lighting_High-Bay Lighting | UT | 2019 CPA | Interior Lighting_High-Bay Lighting | Interior Lighting | High-Bay Lighting | 1.0098 | 1.5097 | 1.9908 | 1.3139 | 2.919 | 2.0203 | 2.5937 | 1.4233 | 0.81014 | 1.2863 | 1.6935 | 1.6935 | 2.7384 | 1.5598 | 175.4%
| UTInterior LightingLinear Lighting | UT2019 CPAInterior Lighting_Linear Lighting | UT | 2019 CPA | Interior Lighting_Linear Lighting | Interior Lighting | Linear Lighting | 1.7247 | 1.5416 | 3.0033 | 1.9822 | 1.8674 | 5.0106 | 4.0374 | 2.1875 | 1.5127 | 0.45584 | 0.28152 | 0.28152 | 3.9072 | 1.4642 | 209%
| UTExterior LightingGeneral Service Lighting | UT2019 CPAExterior Lighting_General Service Lighting | UT | 2019 CPA | Exterior Lighting_General Service Lighting | Exterior Lighting | General Service Lighting | 0.095513 | 0.16243 | 0.23794 | 0.23794 | 0.27618 | 0.36198 | 0.044121 | 0.020014 | 0.003991 | 0.038082 | 0.019929 | 0.019929 | 0.10945 | 0.092876 | 12.29%
| UTExterior LightingArea Lighting | UT2019 CPAExterior Lighting_Area Lighting | UT | 2019 CPA | Exterior Lighting_Area Lighting | Exterior Lighting | Area Lighting | 1.2777 | 1.5773 | 0.84448 | 0.84448 | 2.141 | 1.7834 | 0.6643 | 0.28735 | 0.12004 | 1.7302 | 0.37757 | 0.37757 | 1.1168 | 0.63827 | 98.43%
| UTExterior LightingLinear Lighting | UT2019 CPAExterior Lighting_Linear Lighting | UT | 2019 CPA | Exterior Lighting_Linear Lighting | Exterior Lighting | Linear Lighting | 0.17998 | 0.072717 | 0.079875 | 0.079875 | 0.4036 | 0.38156 | 0.0819 | 0.74929 | 0.65709 | 0.025582 | 0.077353 | 0.077353 | 0.2408 | 0.059013 | 22.61%
| UTRefrigeration Walk-in Refrigerator/Freezer | UT2019 CPARefrigeration _Walk-in Refrigerator/Freezer | UT | 2019 CPA | Refrigeration _Walk-in Refrigerator/Freezer | Refrigeration | Walk-in Refrigerator/Freezer | 0.13749 | 0.63988 | 0.32608 | 0.19922 | 6.7784 | 5.1265 | 0.23475 | 0.15956 | 0.16849 | 0.37959 | 0.43044 | 14.8391 | 0.10334 | 0.55056 | 214.8%
| UTRefrigeration Reach-in Refrigerator/Freezer | UT2019 CPARefrigeration _Reach-in Refrigerator/Freezer | UT | 2019 CPA | Refrigeration _Reach-in Refrigerator/Freezer | Refrigeration | Reach-in Refrigerator/Freezer | 0.030857 | 0.14361 | 0.073183 | 0.044712 | 3.0426 | 0.32874 | 0.052686 | 0.071622 | 0.075632 | 0.085193 | 0.096607 | 0.66609 | 0.023193 | 0.12357 | 34.7%
| UTRefrigeration Glass Door Display | UT2019 CPARefrigeration _Glass Door Display | UT | 2019 CPA | Refrigeration _Glass Door Display | Refrigeration | Glass Door Display | 0.031669 | 0.14739 | 0.075109 | 0.045889 | 1.5613 | 3.3739 | 0.054073 | 0.036753 | 0.038811 | 0.087435 | 0.099149 | 0.68362 | 0.023803 | 0.12682 | 45.61%
| UTRefrigeration Open Display Case | UT2019 CPARefrigeration _Open Display Case | UT | 2019 CPA | Refrigeration _Open Display Case | Refrigeration | Open Display Case | 0.18772 | 0.87366 | 0.4452 | 0.272 | 9.2548 | 19.9984 | 0.32051 | 0.21785 | 0.23005 | 0.51827 | 0.5877 | 4.0521 | 0.14109 | 0.7517 | 270.4%
| UTRefrigeration Icemaker | UT2019 CPARefrigeration _Icemaker | UT | 2019 CPA | Refrigeration _Icemaker | Refrigeration | Icemaker | 0.051873 | 0.24142 | 0.24605 | 0.15033 | 2.5574 | 0.27631 | 0.17714 | 0.1204 | 0.12714 | 0.14321 | 0.1624 | 1.1197 | 0.038989 | 0.20772 | 40.14%
| UTRefrigeration Vending Machine | UT2019 CPARefrigeration _Vending Machine | UT | 2019 CPA | Refrigeration _Vending Machine | Refrigeration | Vending Machine | 0.048722 | 0.11338 | 0.11555 | 0.070598 | 1.201 | 0.25953 | 0.083189 | 0.056544 | 0.059709 | 0.13452 | 0.076269 | 0.52586 | 0.01831 | 0.1951 | 21.13%
| UTFood PreparationOven | UT2019 CPAFood Preparation_Oven | UT | 2019 CPA | Food Preparation_Oven | Food Preparation | Oven | 0.083986 | 0.17492 | 0.14844 | 0.17492 | 16.9413 | 0.60036 | 0.4909 | 0.22891 | 0.11239 | 0.24496 | 0.030074 | 0.052953 | 0.070279 | 0.077282 | 138.8%
| UTFood PreparationFryer | UT2019 CPAFood Preparation_Fryer | UT | 2019 CPA | Food Preparation_Fryer | Food Preparation | Fryer | 0.12146 | 0.25296 | 0.21466 | 0.25296 | 24.4996 | 0.8682 | 0.70991 | 0.33103 | 0.16253 | 0.35425 | 0.043491 | 0.076577 | 0.10163 | 0.11176 | 200.7%
| UTFood PreparationDishwasher | UT2019 CPAFood Preparation_Dishwasher | UT | 2019 CPA | Food Preparation_Dishwasher | Food Preparation | Dishwasher | 0.16716 | 0.34815 | 0.29543 | 0.34815 | 16.8594 | 1.1949 | 0.97706 | 0.4556 | 0.22369 | 0.48755 | 0.059857 | 0.10539 | 0.13988 | 0.15382 | 155.8%
| UTFood PreparationHot Food Container | UT2019 CPAFood Preparation_Hot Food Container | UT | 2019 CPA | Food Preparation_Hot Food Container | Food Preparation | Hot Food Container | 0.022879 | 0.047651 | 0.040435 | 0.047651 | 2.3075 | 0.16354 | 0.13373 | 0.062357 | 0.030616 | 0.06673 | 0.0081924 | 0.014425 | 0.019145 | 0.021053 | 21.33%
| UTFood PreparationSteamer | UT2019 CPAFood Preparation_Steamer | UT | 2019 CPA | Food Preparation_Steamer | Food Preparation | Steamer | 0.12257 | 0.25529 | 0.21663 | 0.25529 | 12.3622 | 0.87617 | 0.71643 | 0.33407 | 0.16402 | 0.3575 | 0.04389 | 0.07728 | 0.10257 | 0.11279 | 114.3%
| UTOffice EquipmentDesktop Computer | UT2019 CPAOffice Equipment_Desktop Computer | UT | 2019 CPA | Office Equipment_Desktop Computer | Office Equipment | Desktop Computer | 2.3471 | 1.2409 | 0.30332 | 0.10277 | 0.29219 | 0.15991 | 0.55738 | 0.47484 | 0.2901 | 0.083461 | 0.08843 | 0.064908 | 5.4011 | 0.19754 | 82.89%
| UTOffice EquipmentLaptop | UT2019 CPAOffice Equipment_Laptop | UT | 2019 CPA | Office Equipment_Laptop | Office Equipment | Laptop | 0.36242 | 0.19161 | 0.046836 | 0.015869 | 0.036094 | 0.024693 | 0.034427 | 0.021996 | 0.017918 | 0.012887 | 0.010924 | 0.008018 | 0.3336 | 0.030502 | 8.199%
| UTOffice EquipmentServer | UT2019 CPAOffice Equipment_Server | UT | 2019 CPA | Office Equipment_Server | Office Equipment | Server | 0.23011 | 0.36498 | 0.044606 | 0.12091 | 0.34375 | 0.094067 | 0.065574 | 0.055864 | 0.06826 | 0.049095 | 0.10403 | 0.076362 | 63.5421 | 0.1162 | 466.3%
| UTOffice EquipmentMonitor | UT2019 CPAOffice Equipment_Monitor | UT | 2019 CPA | Office Equipment_Monitor | Office Equipment | Monitor | 0.41419 | 0.21899 | 0.053527 | 0.018136 | 0.051562 | 0.02822 | 0.098362 | 0.083796 | 0.051195 | 0.014728 | 0.015605 | 0.011454 | 0.95313 | 0.03486 | 14.63%
| UTOffice EquipmentPrinter/Copier/Fax | UT2019 CPAOffice Equipment_Printer/Copier/Fax | UT | 2019 CPA | Office Equipment_Printer/Copier/Fax | Office Equipment | Printer/Copier/Fax | 0.21416 | 0.16984 | 0.041514 | 0.011253 | 0.063984 | 0.017509 | 0.061029 | 0.064989 | 0.031764 | 0.0091383 | 0.0096823 | 0.0071069 | 0.59137 | 0.021629 | 9.393%
| UTOffice EquipmentPOS Terminal | UT2019 CPAOffice Equipment_POS Terminal | UT | 2019 CPA | Office Equipment_POS Terminal | Office Equipment | POS Terminal | 0.030729 | 0.097479 | 0.0071481 | 0.032292 | 0.09181 | 0.062809 | 0.043785 | 0.01865 | 0.0091155 | 0.013112 | 0.027786 | 0.020395 | 0.16971 | 0.031035 | 4.685%
| UTMiscellaneousNon-HVAC Motors | UT2019 CPAMiscellaneous_Non-HVAC Motors | UT | 2019 CPA | Miscellaneous_Non-HVAC Motors | Miscellaneous | Non-HVAC Motors | 0.31777 | 0.23719 | 0.1758 | 0.12152 | 0.51712 | 0.14839 | 0.52525 | 0.075772 | 0.046113 | 0.11995 | 0.098816 | 0.079084 | 5.378 | 0.13547 | 56.97%
| UTMiscellaneousPool Pump | UT2019 CPAMiscellaneous_Pool Pump | UT | 2019 CPA | Miscellaneous_Pool Pump | Miscellaneous | Pool Pump | 0 | 0 | 0 | 0 | 0 | 0 | 0 | 0.011476 | 0.013968 | 0.012111 | 0 | 0 | 0 | 0.010259 | 0.3415%
| UTMiscellaneousPool Heater | UT2019 CPAMiscellaneous_Pool Heater | UT | 2019 CPA | Miscellaneous_Pool Heater | Miscellaneous | Pool Heater | 0 | 0 | 0 | 0 | 0 | 0 | 0 | 0.014875 | 0.0090523 | 0.015697 | 0 | 0 | 0 | 0.013297 | 0.378%
| UTMiscellaneousClothes Washer | UT2019 CPAMiscellaneous_Clothes Washer | UT | 2019 CPA | Miscellaneous_Clothes Washer | Miscellaneous | Clothes Washer | 0 | 0 | 0.0016792 | 0.003869 | 0 | 0 | 0.031356 | 0.0036187 | 0.0044046 | 0.019095 | 0 | 0 | 0 | 0.001294 | 0.4665%
| UTMiscellaneousClothes Dryer | UT2019 CPAMiscellaneous_Clothes Dryer | UT | 2019 CPA | Miscellaneous_Clothes Dryer | Miscellaneous | Clothes Dryer | 0 | 0 | 0.0054506 | 0.012558 | 0 | 0 | 0.10178 | 0.011746 | 0.014297 | 0.061979 | 0 | 0 | 0 | 0.0042002 | 1.514%
| UTMiscellaneousOther Miscellaneous | UT2019 CPAMiscellaneous_Other Miscellaneous | UT | 2019 CPA | Miscellaneous_Other Miscellaneous | Miscellaneous | Other Miscellaneous | 1.2872 | 1.0126 | 0.66478 | 0.51876 | 2.0703 | 0.47036 | 4.087 | 0.33354 | 0.21083 | 0.55531 | 0.34488 | 0.2784 | 18.3893 | 0.52594 | 219.6%
1 | IDCoolingAir-Cooled Chiller | ID2019 CPACooling_Air-Cooled Chiller | ID | 2019 CPA | Cooling_Air-Cooled Chiller | Cooling | Air-Cooled Chiller | 5.5672 | 5.591 | 5.1499 | 5.6046 | 6.3385 | 7.0173 | 8.4972 | 6.9977 | 3.4988 | 1.0245 | 2.6163 | 2.2664 | 36.7433 | 2.8866 | 712.9%
| IDCoolingWater-Cooled Chiller | ID2019 CPACooling_Water-Cooled Chiller | ID | 2019 CPA | Cooling_Water-Cooled Chiller | Cooling | Water-Cooled Chiller | 5.704 | 5.6919 | 5.2428 | 5.7057 | 6.355 | 7.144 | 9.678 | 9.0845 | 4.5422 | 1.2912 | 2.6492 | 2.2949 | 37.6465 | 2.9387 | 756.9%
| IDCoolingRTU | ID2019 CPACooling_RTU | ID | 2019 CPA | Cooling_RTU | Cooling | RTU | 5.8039 | 6.2123 | 5.7222 | 6.2274 | 7.6654 | 7.7971 | 8.1825 | 4.4019 | 2.2009 | 3.1264 | 2.8104 | 2.4346 | 38.3057 | 3.2074 | 743.6%
| IDCoolingPTAC | ID2019 CPACooling_PTAC | ID | 2019 CPA | Cooling_PTAC | Cooling | PTAC | 6.3754 | 6.824 | 6.2856 | 6.4396 | 8.4202 | 8.5649 | 8.9882 | 4.8354 | 2.4177 | 3.4343 | 3.0872 | 2.6743 | 42.0777 | 3.5232 | 813.9%
| IDCoolingPTHP | ID2019 CPACooling_PTHP | ID | 2019 CPA | Cooling_PTHP | Cooling | PTHP | 6.3754 | 6.824 | 6.2856 | 6.4396 | 8.4202 | 8.5649 | 8.9882 | 4.8354 | 2.4177 | 3.4343 | 3.0872 | 2.6743 | 42.0777 | 3.5232 | 813.9%
| IDCoolingEvaporative AC | ID2019 CPACooling_Evaporative AC | ID | 2019 CPA | Cooling_Evaporative AC | Cooling | Evaporative AC | 2.3216 | 2.4849 | 2.2889 | 2.491 | 3.0662 | 3.1188 | 3.273 | 1.7608 | 0.88038 | 1.2506 | 1.1242 | 0.97383 | 15.3223 | 1.283 | 297.4%
| IDCoolingAir-Source Heat Pump | ID2019 CPACooling_Air-Source Heat Pump | ID | 2019 CPA | Cooling_Air-Source Heat Pump | Cooling | Air-Source Heat Pump | 5.8036 | 6.2115 | 5.7218 | 6.2215 | 7.6648 | 7.2328 | 8.1635 | 4.3961 | 2.1981 | 3.1263 | 2.8098 | 2.434 | 38.3039 | 3.2072 | 739.2%
| IDCoolingGeothermal Heat Pump | ID2019 CPACooling_Geothermal Heat Pump | ID | 2019 CPA | Cooling_Geothermal Heat Pump | Cooling | Geothermal Heat Pump | 3.5367 | 3.785 | 3.4869 | 3.7905 | 4.6707 | 2.5933 | 4.9684 | 2.6759 | 1.3379 | 2.9437 | 1.7119 | 1.483 | 23.3419 | 1.9545 | 444.9%
| IDHeatingElectric Furnace | ID2019 CPAHeating_Electric Furnace | ID | 2019 CPA | Heating_Electric Furnace | Heating | Electric Furnace | 4.785 | 5.8101 | 4.4542 | 6.3579 | 5.0392 | 5.8574 | 12.0176 | 9.7303 | 5.8077 | 2.0878 | 6.169 | 5.2192 | 3.1762 | 3.8736 | 574.2%
| IDHeatingElectric Room Heat | ID2019 CPAHeating_Electric Room Heat | ID | 2019 CPA | Heating_Electric Room Heat | Heating | Electric Room Heat | 4.5571 | 5.5334 | 4.2421 | 6.0552 | 4.7992 | 5.5785 | 11.4453 | 9.2669 | 5.5311 | 1.9883 | 5.8752 | 4.9707 | 3.0249 | 3.6891 | 546.8%
| IDHeatingPTHP | ID2019 CPAHeating_PTHP | ID | 2019 CPA | Heating_PTHP | Heating | PTHP | 3.7772 | 4.628 | 3.5524 | 4.6899 | 3.4709 | 3.0627 | 7.9051 | 6.4269 | 3.836 | 1.7231 | 5.0537 | 4.2756 | 2.5072 | 3.0893 | 414.3%
| IDHeatingAir-Source Heat Pump | ID2019 CPAHeating_Air-Source Heat Pump | ID | 2019 CPA | Heating_Air-Source Heat Pump | Heating | Air-Source Heat Pump | 4.1969 | 5.1422 | 3.9471 | 5.211 | 3.8566 | 3.403 | 8.7835 | 7.141 | 4.2622 | 1.9146 | 5.6152 | 4.7507 | 2.7858 | 3.4326 | 460.3%
| IDHeatingGeothermal Heat Pump | ID2019 CPAHeating_Geothermal Heat Pump | ID | 2019 CPA | Heating_Geothermal Heat Pump | Heating | Geothermal Heat Pump | 3.169 | 3.634 | 2.8332 | 3.3199 | 2.5803 | 2.3004 | 6.1679 | 5.2793 | 3.1511 | 1.288 | 4.6283 | 3.9157 | 2.1035 | 2.4639 | 334.5%
| IDVentilationVentilation | ID2019 CPAVentilation_Ventilation | ID | 2019 CPA | Ventilation_Ventilation | Ventilation | Ventilation | 2.9583 | 1.1746 | 2.9583 | 1.1746 | 2.1272 | 2.0128 | 3.4619 | 1.476 | 0.72295 | 0.88749 | 0.22231 | 0.68018 | 25.3824 | 0.66998 | 327.9%
| IDWater HeatingWater Heater | ID2019 CPAWater Heating_Water Heater | ID | 2019 CPA | Water Heating_Water Heater | Water Heating | Water Heater | 0.98361 | 0.87215 | 0.98361 | 0.87215 | 8.271 | 2.0985 | 3.4381 | 2.0045 | 1.0029 | 2.9874 | 0.22398 | 0.38823 | 0.64918 | 1.2669 | 186%
| IDInterior LightingGeneral Service Lighting | ID2019 CPAInterior Lighting_General Service Lighting | ID | 2019 CPA | Interior Lighting_General Service Lighting | Interior Lighting | General Service Lighting | 0.24854 | 0.24651 | 0.4978 | 0.32855 | 1.3402 | 0.38163 | 0.54895 | 0.094508 | 0.16264 | 0.80857 | 0.072437 | 0.072437 | 0.47441 | 0.37643 | 40.38%
| IDInterior LightingExempted Lighting | ID2019 CPAInterior Lighting_Exempted Lighting | ID | 2019 CPA | Interior Lighting_Exempted Lighting | Interior Lighting | Exempted Lighting | 0.10299 | 0.13272 | 0.47362 | 0.31259 | 0.93928 | 0.29517 | 0.22825 | 0.040434 | 0.18173 | 0.42819 | 0.035816 | 0.035816 | 0.26647 | 0.22869 | 26.44%
| IDInterior LightingHigh-Bay Lighting | ID2019 CPAInterior Lighting_High-Bay Lighting | ID | 2019 CPA | Interior Lighting_High-Bay Lighting | Interior Lighting | High-Bay Lighting | 1.0098 | 1.5097 | 1.9908 | 1.3139 | 2.919 | 2.0203 | 2.5937 | 1.4233 | 0.81014 | 1.2863 | 1.6935 | 1.6935 | 2.7384 | 1.5598 | 175.4%
| IDInterior LightingLinear Lighting | ID2019 CPAInterior Lighting_Linear Lighting | ID | 2019 CPA | Interior Lighting_Linear Lighting | Interior Lighting | Linear Lighting | 1.7247 | 1.5416 | 3.0033 | 1.9822 | 1.8674 | 5.0106 | 4.0374 | 2.1875 | 1.5127 | 0.45584 | 0.28152 | 0.28152 | 3.9072 | 1.4642 | 209%
| IDExterior LightingGeneral Service Lighting | ID2019 CPAExterior Lighting_General Service Lighting | ID | 2019 CPA | Exterior Lighting_General Service Lighting | Exterior Lighting | General Service Lighting | 0.095513 | 0.16243 | 0.23794 | 0.23794 | 0.27618 | 0.36198 | 0.044121 | 0.020014 | 0.003991 | 0.038082 | 0.019929 | 0.019929 | 0.10945 | 0.092876 | 12.29%
| IDExterior LightingArea Lighting | ID2019 CPAExterior Lighting_Area Lighting | ID | 2019 CPA | Exterior Lighting_Area Lighting | Exterior Lighting | Area Lighting | 1.2777 | 1.5773 | 0.84448 | 0.84448 | 2.141 | 1.7834 | 0.6643 | 0.28735 | 0.12004 | 1.7302 | 0.37757 | 0.37757 | 1.1168 | 0.63827 | 98.43%
| IDExterior LightingLinear Lighting | ID2019 CPAExterior Lighting_Linear Lighting | ID | 2019 CPA | Exterior Lighting_Linear Lighting | Exterior Lighting | Linear Lighting | 0.17998 | 0.072717 | 0.079875 | 0.079875 | 0.4036 | 0.38156 | 0.0819 | 0.74929 | 0.65709 | 0.025582 | 0.077353 | 0.077353 | 0.2408 | 0.059013 | 22.61%
| IDRefrigeration Walk-in Refrigerator/Freezer | ID2019 CPARefrigeration _Walk-in Refrigerator/Freezer | ID | 2019 CPA | Refrigeration _Walk-in Refrigerator/Freezer | Refrigeration | Walk-in Refrigerator/Freezer | 0.13749 | 0.63988 | 0.32608 | 0.19922 | 6.7784 | 5.1265 | 0.23475 | 0.15956 | 0.16849 | 0.37959 | 0.43044 | 14.8391 | 0.10334 | 0.55056 | 214.8%
| IDRefrigeration Reach-in Refrigerator/Freezer | ID2019 CPARefrigeration _Reach-in Refrigerator/Freezer | ID | 2019 CPA | Refrigeration _Reach-in Refrigerator/Freezer | Refrigeration | Reach-in Refrigerator/Freezer | 0.030857 | 0.14361 | 0.073183 | 0.044712 | 3.0426 | 0.32874 | 0.052686 | 0.071622 | 0.075632 | 0.085193 | 0.096607 | 0.66609 | 0.023193 | 0.12357 | 34.7%
| IDRefrigeration Glass Door Display | ID2019 CPARefrigeration _Glass Door Display | ID | 2019 CPA | Refrigeration _Glass Door Display | Refrigeration | Glass Door Display | 0.031669 | 0.14739 | 0.075109 | 0.045889 | 1.5613 | 3.3739 | 0.054073 | 0.036753 | 0.038811 | 0.087435 | 0.099149 | 0.68362 | 0.023803 | 0.12682 | 45.61%
| IDRefrigeration Open Display Case | ID2019 CPARefrigeration _Open Display Case | ID | 2019 CPA | Refrigeration _Open Display Case | Refrigeration | Open Display Case | 0.18772 | 0.87366 | 0.4452 | 0.272 | 9.2548 | 19.9984 | 0.32051 | 0.21785 | 0.23005 | 0.51827 | 0.5877 | 4.0521 | 0.14109 | 0.7517 | 270.4%
| IDRefrigeration Icemaker | ID2019 CPARefrigeration _Icemaker | ID | 2019 CPA | Refrigeration _Icemaker | Refrigeration | Icemaker | 0.051873 | 0.24142 | 0.24605 | 0.15033 | 2.5574 | 0.27631 | 0.17714 | 0.1204 | 0.12714 | 0.14321 | 0.1624 | 1.1197 | 0.038989 | 0.20772 | 40.14%
| IDRefrigeration Vending Machine | ID2019 CPARefrigeration _Vending Machine | ID | 2019 CPA | Refrigeration _Vending Machine | Refrigeration | Vending Machine | 0.048722 | 0.11338 | 0.11555 | 0.070598 | 1.201 | 0.25953 | 0.083189 | 0.056544 | 0.059709 | 0.13452 | 0.076269 | 0.52586 | 0.01831 | 0.1951 | 21.13%
| IDFood PreparationOven | ID2019 CPAFood Preparation_Oven | ID | 2019 CPA | Food Preparation_Oven | Food Preparation | Oven | 0.083986 | 0.17492 | 0.14844 | 0.17492 | 16.9413 | 0.60036 | 0.4909 | 0.22891 | 0.11239 | 0.24496 | 0.030074 | 0.052953 | 0.070279 | 0.077282 | 138.8%
| IDFood PreparationFryer | ID2019 CPAFood Preparation_Fryer | ID | 2019 CPA | Food Preparation_Fryer | Food Preparation | Fryer | 0.12146 | 0.25296 | 0.21466 | 0.25296 | 24.4996 | 0.8682 | 0.70991 | 0.33103 | 0.16253 | 0.35425 | 0.043491 | 0.076577 | 0.10163 | 0.11176 | 200.7%
| IDFood PreparationDishwasher | ID2019 CPAFood Preparation_Dishwasher | ID | 2019 CPA | Food Preparation_Dishwasher | Food Preparation | Dishwasher | 0.16716 | 0.34815 | 0.29543 | 0.34815 | 16.8594 | 1.1949 | 0.97706 | 0.4556 | 0.22369 | 0.48755 | 0.059857 | 0.10539 | 0.13988 | 0.15382 | 155.8%
| IDFood PreparationHot Food Container | ID2019 CPAFood Preparation_Hot Food Container | ID | 2019 CPA | Food Preparation_Hot Food Container | Food Preparation | Hot Food Container | 0.022879 | 0.047651 | 0.040435 | 0.047651 | 2.3075 | 0.16354 | 0.13373 | 0.062357 | 0.030616 | 0.06673 | 0.0081924 | 0.014425 | 0.019145 | 0.021053 | 21.33%
| IDFood PreparationSteamer | ID2019 CPAFood Preparation_Steamer | ID | 2019 CPA | Food Preparation_Steamer | Food Preparation | Steamer | 0.12257 | 0.25529 | 0.21663 | 0.25529 | 12.3622 | 0.87617 | 0.71643 | 0.33407 | 0.16402 | 0.3575 | 0.04389 | 0.07728 | 0.10257 | 0.11279 | 114.3%
| IDOffice EquipmentDesktop Computer | ID2019 CPAOffice Equipment_Desktop Computer | ID | 2019 CPA | Office Equipment_Desktop Computer | Office Equipment | Desktop Computer | 2.3471 | 1.2409 | 0.30332 | 0.10277 | 0.29219 | 0.15991 | 0.55738 | 0.47484 | 0.2901 | 0.083461 | 0.08843 | 0.064908 | 5.4011 | 0.19754 | 82.89%
| IDOffice EquipmentLaptop | ID2019 CPAOffice Equipment_Laptop | ID | 2019 CPA | Office Equipment_Laptop | Office Equipment | Laptop | 0.36242 | 0.19161 | 0.046836 | 0.015869 | 0.036094 | 0.024693 | 0.034427 | 0.021996 | 0.017918 | 0.012887 | 0.010924 | 0.008018 | 0.3336 | 0.030502 | 8.199%
| IDOffice EquipmentServer | ID2019 CPAOffice Equipment_Server | ID | 2019 CPA | Office Equipment_Server | Office Equipment | Server | 0.23011 | 0.36498 | 0.044606 | 0.12091 | 0.34375 | 0.094067 | 0.065574 | 0.055864 | 0.06826 | 0.049095 | 0.10403 | 0.076362 | 63.5421 | 0.1162 | 466.3%
| IDOffice EquipmentMonitor | ID2019 CPAOffice Equipment_Monitor | ID | 2019 CPA | Office Equipment_Monitor | Office Equipment | Monitor | 0.41419 | 0.21899 | 0.053527 | 0.018136 | 0.051562 | 0.02822 | 0.098362 | 0.083796 | 0.051195 | 0.014728 | 0.015605 | 0.011454 | 0.95313 | 0.03486 | 14.63%
| IDOffice EquipmentPrinter/Copier/Fax | ID2019 CPAOffice Equipment_Printer/Copier/Fax | ID | 2019 CPA | Office Equipment_Printer/Copier/Fax | Office Equipment | Printer/Copier/Fax | 0.21416 | 0.16984 | 0.041514 | 0.011253 | 0.063984 | 0.017509 | 0.061029 | 0.064989 | 0.031764 | 0.0091383 | 0.0096823 | 0.0071069 | 0.59137 | 0.021629 | 9.393%
| IDOffice EquipmentPOS Terminal | ID2019 CPAOffice Equipment_POS Terminal | ID | 2019 CPA | Office Equipment_POS Terminal | Office Equipment | POS Terminal | 0.030729 | 0.097479 | 0.0071481 | 0.032292 | 0.09181 | 0.062809 | 0.043785 | 0.01865 | 0.0091155 | 0.013112 | 0.027786 | 0.020395 | 0.16971 | 0.031035 | 4.685%
| IDMiscellaneousNon-HVAC Motors | ID2019 CPAMiscellaneous_Non-HVAC Motors | ID | 2019 CPA | Miscellaneous_Non-HVAC Motors | Miscellaneous | Non-HVAC Motors | 0.31777 | 0.23719 | 0.1758 | 0.12152 | 0.51712 | 0.14839 | 0.52525 | 0.075772 | 0.046113 | 0.11995 | 0.098816 | 0.079084 | 5.378 | 0.13547 | 56.97%
| IDMiscellaneousPool Pump | ID2019 CPAMiscellaneous_Pool Pump | ID | 2019 CPA | Miscellaneous_Pool Pump | Miscellaneous | Pool Pump | 0 | 0 | 0 | 0 | 0 | 0 | 0 | 0.011476 | 0.013968 | 0.012111 | 0 | 0 | 0 | 0.010259 | 0.3415%
| IDMiscellaneousPool Heater | ID2019 CPAMiscellaneous_Pool Heater | ID | 2019 CPA | Miscellaneous_Pool Heater | Miscellaneous | Pool Heater | 0 | 0 | 0 | 0 | 0 | 0 | 0 | 0.014875 | 0.0090523 | 0.015697 | 0 | 0 | 0 | 0.013297 | 0.378%
| IDMiscellaneousClothes Washer | ID2019 CPAMiscellaneous_Clothes Washer | ID | 2019 CPA | Miscellaneous_Clothes Washer | Miscellaneous | Clothes Washer | 0 | 0 | 0.0016792 | 0.003869 | 0 | 0 | 0.031356 | 0.0036187 | 0.0044046 | 0.019095 | 0 | 0 | 0 | 0.001294 | 0.4665%
| IDMiscellaneousClothes Dryer | ID2019 CPAMiscellaneous_Clothes Dryer | ID | 2019 CPA | Miscellaneous_Clothes Dryer | Miscellaneous | Clothes Dryer | 0 | 0 | 0.0054506 | 0.012558 | 0 | 0 | 0.10178 | 0.011746 | 0.014297 | 0.061979 | 0 | 0 | 0 | 0.0042002 | 1.514%
| IDMiscellaneousOther Miscellaneous | ID2019 CPAMiscellaneous_Other Miscellaneous | ID | 2019 CPA | Miscellaneous_Other Miscellaneous | Miscellaneous | Other Miscellaneous | 1.2872 | 1.0126 | 0.66478 | 0.51876 | 2.0703 | 0.47036 | 4.087 | 0.33354 | 0.21083 | 0.55531 | 0.34488 | 0.2784 | 18.3893 | 0.52594 | 219.6%
1 | CACoolingAir-Cooled Chiller | CA2019 CPACooling_Air-Cooled Chiller | CA | 2019 CPA | Cooling_Air-Cooled Chiller | Cooling | Air-Cooled Chiller | 3.0388 | 3.144 | 2.7867 | 3.1477 | 3.5258 | 3.9495 | 5.7895 | 3.9186 | 1.8123 | 0.50713 | 1.6076 | 1.2599 | 35.5544 | 1.6338 | 512%
| CACoolingWater-Cooled Chiller | CA2019 CPACooling_Water-Cooled Chiller | CA | 2019 CPA | Cooling_Water-Cooled Chiller | Cooling | Water-Cooled Chiller | 3.114 | 3.3063 | 2.9306 | 3.3103 | 3.4525 | 4.1535 | 6.9942 | 4.7838 | 2.2125 | 0.619 | 1.5156 | 1.1878 | 36.4335 | 1.7182 | 540.9%
| CACoolingRTU | CA2019 CPACooling_RTU | CA | 2019 CPA | Cooling_RTU | Cooling | RTU | 3.2778 | 3.6188 | 3.2076 | 3.6231 | 3.9991 | 4.5461 | 6.053 | 2.65 | 1.2256 | 1.6062 | 1.7885 | 1.4017 | 38.3501 | 1.8805 | 551.6%
| CACoolingPTAC | CA2019 CPACooling_PTAC | CA | 2019 CPA | Cooling_PTAC | Cooling | PTAC | 3.4912 | 3.8544 | 3.4165 | 3.7328 | 4.2595 | 4.842 | 6.4471 | 2.8225 | 1.3054 | 1.7107 | 1.905 | 1.493 | 40.8469 | 2.003 | 586.6%
| CACoolingPTHP | CA2019 CPACooling_PTHP | CA | 2019 CPA | Cooling_PTHP | Cooling | PTHP | 3.2777 | 3.6186 | 3.2074 | 3.619 | 3.9986 | 4.1575 | 6.0382 | 2.6461 | 1.2238 | 1.6061 | 1.7881 | 1.4014 | 38.3486 | 1.8804 | 548.7%
| CACoolingEvaporative AC | CA2019 CPACooling_Evaporative AC | CA | 2019 CPA | Cooling_Evaporative AC | Cooling | Evaporative AC | 1.3111 | 1.4475 | 1.2831 | 1.4493 | 1.5996 | 1.8184 | 2.4212 | 1.06 | 0.49025 | 0.64247 | 0.71541 | 0.56068 | 15.3401 | 0.75222 | 220.7%
| CACoolingAir-Source Heat Pump | CA2019 CPACooling_Air-Source Heat Pump | CA | 2019 CPA | Cooling_Air-Source Heat Pump | Cooling | Air-Source Heat Pump | 3.2777 | 3.6186 | 3.2074 | 3.619 | 3.9986 | 4.1575 | 6.0382 | 2.6461 | 1.2238 | 1.6061 | 1.7881 | 1.4014 | 38.3486 | 1.8804 | 548.7%
| CACoolingGeothermal Heat Pump | CA2019 CPACooling_Geothermal Heat Pump | CA | 2019 CPA | Cooling_Geothermal Heat Pump | Cooling | Geothermal Heat Pump | 1.9974 | 2.2051 | 1.9546 | 2.2043 | 2.4366 | 1.5007 | 3.6743 | 1.6109 | 0.74504 | 1.5155 | 1.0895 | 0.85384 | 23.3692 | 1.1459 | 330.7%
| CAHeatingElectric Furnace | CA2019 CPAHeating_Electric Furnace | CA | 2019 CPA | Heating_Electric Furnace | Heating | Electric Furnace | 5.4203 | 6.5808 | 5.2268 | 7.8807 | 4.8525 | 7.6144 | 17.4502 | 12.2423 | 6.6692 | 2.9893 | 7.8173 | 6.2881 | 3.5351 | 4.7489 | 709.4%
| CAHeatingElectric Room Heat | CA2019 CPAHeating_Electric Room Heat | CA | 2019 CPA | Heating_Electric Room Heat | Heating | Electric Room Heat | 5.1622 | 6.2674 | 4.9779 | 7.5054 | 4.6214 | 7.2518 | 16.6193 | 11.6593 | 6.3516 | 2.8469 | 7.4451 | 5.9887 | 3.3667 | 4.5228 | 675.6%
| CAHeatingPTHP | CA2019 CPAHeating_PTHP | CA | 2019 CPA | Heating_PTHP | Heating | PTHP | 4.3516 | 5.2134 | 4.013 | 5.0961 | 2.9307 | 3.241 | 9.3439 | 6.833 | 3.7224 | 2.5262 | 6.3135 | 5.0784 | 2.8381 | 3.6461 | 465.3%
| CAHeatingAir-Source Heat Pump | CA2019 CPAHeating_Air-Source Heat Pump | CA | 2019 CPA | Heating_Air-Source Heat Pump | Heating | Air-Source Heat Pump | 4.8351 | 5.7926 | 4.4589 | 5.6623 | 3.2563 | 3.6011 | 10.3821 | 7.5922 | 4.136 | 2.8069 | 7.015 | 5.6427 | 3.1534 | 4.0512 | 517%
| CAHeatingGeothermal Heat Pump | CA2019 CPAHeating_Geothermal Heat Pump | CA | 2019 CPA | Heating_Geothermal Heat Pump | Heating | Geothermal Heat Pump | 4.3921 | 5.0168 | 3.799 | 4.2991 | 2.47 | 2.5322 | 7.6799 | 6.0099 | 3.274 | 1.8054 | 6.127 | 4.9285 | 2.8645 | 3.4516 | 418.9%
| CAVentilationVentilation | CA2019 CPAVentilation_Ventilation | CA | 2019 CPA | Ventilation_Ventilation | Ventilation | Ventilation | 3.1133 | 1.2456 | 3.1133 | 1.2456 | 1.9808 | 2.1803 | 4.5631 | 1.525 | 0.71101 | 0.94488 | 0.25925 | 0.7305 | 26.3073 | 0.73114 | 347.5%
| CAWater HeatingWater Heater | CA2019 CPAWater Heating_Water Heater | CA | 2019 CPA | Water Heating_Water Heater | Water Heating | Water Heater | 1.0395 | 0.93572 | 1.0395 | 0.93572 | 7.7491 | 2.2898 | 4.5561 | 2.0818 | 0.99001 | 3.2036 | 0.26305 | 0.4182 | 0.67567 | 1.3899 | 196.9%
| CAInterior LightingGeneral Service Lighting | CA2019 CPAInterior Lighting_General Service Lighting | CA | 2019 CPA | Interior Lighting_General Service Lighting | Interior Lighting | General Service Lighting | 0.24854 | 0.24651 | 0.4978 | 0.32855 | 1.3402 | 0.38163 | 0.54895 | 0.094508 | 0.16264 | 0.80857 | 0.072437 | 0.072437 | 0.47441 | 0.37643 | 40.38%
| CAInterior LightingExempted Lighting | CA2019 CPAInterior Lighting_Exempted Lighting | CA | 2019 CPA | Interior Lighting_Exempted Lighting | Interior Lighting | Exempted Lighting | 0.10299 | 0.13272 | 0.47362 | 0.31259 | 0.93928 | 0.29517 | 0.22825 | 0.040434 | 0.18173 | 0.42819 | 0.035816 | 0.035816 | 0.26647 | 0.22869 | 26.44%
| CAInterior LightingHigh-Bay Lighting | CA2019 CPAInterior Lighting_High-Bay Lighting | CA | 2019 CPA | Interior Lighting_High-Bay Lighting | Interior Lighting | High-Bay Lighting | 1.0098 | 1.5097 | 1.9908 | 1.3139 | 2.919 | 2.0203 | 2.5937 | 1.4233 | 0.81014 | 1.2863 | 1.6935 | 1.6935 | 2.7384 | 1.5598 | 175.4%
| CAInterior LightingLinear Lighting | CA2019 CPAInterior Lighting_Linear Lighting | CA | 2019 CPA | Interior Lighting_Linear Lighting | Interior Lighting | Linear Lighting | 1.7247 | 1.5416 | 3.0033 | 1.9822 | 1.8674 | 5.0106 | 4.0374 | 2.1875 | 1.5127 | 0.45584 | 0.28152 | 0.28152 | 3.9072 | 1.4642 | 209%
| CAExterior LightingGeneral Service Lighting | CA2019 CPAExterior Lighting_General Service Lighting | CA | 2019 CPA | Exterior Lighting_General Service Lighting | Exterior Lighting | General Service Lighting | 0.095513 | 0.16243 | 0.23794 | 0.23794 | 0.27618 | 0.36198 | 0.044121 | 0.020014 | 0.003991 | 0.038082 | 0.019929 | 0.019929 | 0.10945 | 0.092876 | 12.29%
| CAExterior LightingArea Lighting | CA2019 CPAExterior Lighting_Area Lighting | CA | 2019 CPA | Exterior Lighting_Area Lighting | Exterior Lighting | Area Lighting | 1.2777 | 1.5773 | 0.84448 | 0.84448 | 2.141 | 1.7834 | 0.6643 | 0.28735 | 0.12004 | 1.7302 | 0.37757 | 0.37757 | 1.1168 | 0.63827 | 98.43%
| CAExterior LightingLinear Lighting | CA2019 CPAExterior Lighting_Linear Lighting | CA | 2019 CPA | Exterior Lighting_Linear Lighting | Exterior Lighting | Linear Lighting | 0.17998 | 0.072717 | 0.079875 | 0.079875 | 0.4036 | 0.38156 | 0.0819 | 0.74929 | 0.65709 | 0.025582 | 0.077353 | 0.077353 | 0.2408 | 0.059013 | 22.61%
| CARefrigeration Walk-in Refrigerator/Freezer | CA2019 CPARefrigeration _Walk-in Refrigerator/Freezer | CA | 2019 CPA | Refrigeration _Walk-in Refrigerator/Freezer | Refrigeration | Walk-in Refrigerator/Freezer | 0.14203 | 0.66275 | 0.34377 | 0.20634 | 6.5897 | 5.3761 | 0.27472 | 0.16266 | 0.16734 | 0.39369 | 0.49407 | 15.5322 | 0.10514 | 0.57517 | 221.6%
| CARefrigeration Reach-in Refrigerator/Freezer | CA2019 CPARefrigeration _Reach-in Refrigerator/Freezer | CA | 2019 CPA | Refrigeration _Reach-in Refrigerator/Freezer | Refrigeration | Reach-in Refrigerator/Freezer | 0.031877 | 0.14875 | 0.077154 | 0.04631 | 2.9579 | 0.34474 | 0.061658 | 0.073014 | 0.075114 | 0.088358 | 0.11089 | 0.6972 | 0.023597 | 0.12909 | 34.75%
| CARefrigeration Glass Door Display | CA2019 CPARefrigeration _Glass Door Display | CA | 2019 CPA | Refrigeration _Glass Door Display | Refrigeration | Glass Door Display | 0.032716 | 0.15266 | 0.079184 | 0.047529 | 1.5179 | 3.5381 | 0.06328 | 0.037468 | 0.038545 | 0.090683 | 0.11381 | 0.71555 | 0.024218 | 0.13249 | 47.03%
| CARefrigeration Open Display Case | CA2019 CPARefrigeration _Open Display Case | CA | 2019 CPA | Refrigeration _Open Display Case | Refrigeration | Open Display Case | 0.19392 | 0.90488 | 0.46936 | 0.28172 | 8.9972 | 20.9721 | 0.37509 | 0.22209 | 0.22847 | 0.53752 | 0.67458 | 4.2414 | 0.14355 | 0.7853 | 278.8%
| CARefrigeration Icemaker | CA2019 CPARefrigeration _Icemaker | CA | 2019 CPA | Refrigeration _Icemaker | Refrigeration | Icemaker | 0.053587 | 0.25005 | 0.2594 | 0.1557 | 2.4862 | 0.28976 | 0.2073 | 0.12274 | 0.12627 | 0.14853 | 0.18641 | 1.172 | 0.039667 | 0.217 | 40.82%
| CARefrigeration Vending Machine | CA2019 CPARefrigeration _Vending Machine | CA | 2019 CPA | Refrigeration _Vending Machine | Refrigeration | Vending Machine | 0.050333 | 0.11743 | 0.12182 | 0.073121 | 1.1676 | 0.27216 | 0.097354 | 0.057643 | 0.0593 | 0.13951 | 0.087543 | 0.55042 | 0.018629 | 0.20382 | 21.55%
| CAFood PreparationOven | CA2019 CPAFood Preparation_Oven | CA | 2019 CPA | Food Preparation_Oven | Food Preparation | Oven | 0.088325 | 0.18701 | 0.16184 | 0.18701 | 3.947 | 0.63669 | 0.64066 | 0.23675 | 0.11112 | 0.25766 | 0.034995 | 0.056787 | 0.07279 | 0.08337 | 47.87%
| CAFood PreparationFryer | CA2019 CPAFood Preparation_Fryer | CA | 2019 CPA | Food Preparation_Fryer | Food Preparation | Fryer | 0.12773 | 0.27044 | 0.23405 | 0.27044 | 5.7079 | 0.92074 | 0.92649 | 0.34237 | 0.16069 | 0.37261 | 0.050607 | 0.082121 | 0.10526 | 0.12057 | 69.23%
| CAFood PreparationDishwasher | CA2019 CPAFood Preparation_Dishwasher | CA | 2019 CPA | Food Preparation_Dishwasher | Food Preparation | Dishwasher | 0.1758 | 0.37221 | 0.32212 | 0.37221 | 3.9279 | 1.2672 | 1.2751 | 0.47121 | 0.22116 | 0.51282 | 0.069651 | 0.11302 | 0.14488 | 0.16593 | 67.22%
| CAFood PreparationHot Food Container | CA2019 CPAFood Preparation_Hot Food Container | CA | 2019 CPA | Food Preparation_Hot Food Container | Food Preparation | Hot Food Container | 0.024061 | 0.050943 | 0.044088 | 0.050943 | 0.5376 | 0.17344 | 0.17452 | 0.064493 | 0.03027 | 0.070189 | 0.0095329 | 0.015469 | 0.019829 | 0.022711 | 9.201%
| CAFood PreparationSteamer | CA2019 CPAFood Preparation_Steamer | CA | 2019 CPA | Food Preparation_Steamer | Food Preparation | Steamer | 0.1289 | 0.27292 | 0.2362 | 0.27292 | 2.8802 | 0.92919 | 0.935 | 0.34552 | 0.16217 | 0.37603 | 0.051072 | 0.082875 | 0.10623 | 0.12167 | 49.29%
| CAOffice EquipmentDesktop Computer | CA2019 CPAOffice Equipment_Desktop Computer | CA | 2019 CPA | Office Equipment_Desktop Computer | Office Equipment | Desktop Computer | 2.3471 | 1.2409 | 0.30332 | 0.10277 | 0.29219 | 0.15991 | 0.55738 | 0.47484 | 0.2901 | 0.083461 | 0.08843 | 0.064908 | 5.3192 | 0.19754 | 82.3%
| CAOffice EquipmentLaptop | CA2019 CPAOffice Equipment_Laptop | CA | 2019 CPA | Office Equipment_Laptop | Office Equipment | Laptop | 0.36242 | 0.19161 | 0.046836 | 0.015869 | 0.036094 | 0.024693 | 0.034427 | 0.021996 | 0.017918 | 0.012887 | 0.010924 | 0.008018 | 0.32854 | 0.030502 | 8.162%
| CAOffice EquipmentServer | CA2019 CPAOffice Equipment_Server | CA | 2019 CPA | Office Equipment_Server | Office Equipment | Server | 0.23011 | 0.36498 | 0.044606 | 0.12091 | 0.34375 | 0.094067 | 0.065574 | 0.055864 | 0.06826 | 0.049095 | 0.10403 | 0.076362 | 62.5794 | 0.1162 | 459.4%
| CAOffice EquipmentMonitor | CA2019 CPAOffice Equipment_Monitor | CA | 2019 CPA | Office Equipment_Monitor | Office Equipment | Monitor | 0.41419 | 0.21899 | 0.053527 | 0.018136 | 0.051562 | 0.02822 | 0.098362 | 0.083796 | 0.051195 | 0.014728 | 0.015605 | 0.011454 | 0.93869 | 0.03486 | 14.52%
| CAOffice EquipmentPrinter/Copier/Fax | CA2019 CPAOffice Equipment_Printer/Copier/Fax | CA | 2019 CPA | Office Equipment_Printer/Copier/Fax | Office Equipment | Printer/Copier/Fax | 0.21416 | 0.16984 | 0.041514 | 0.011253 | 0.063984 | 0.017509 | 0.061029 | 0.064989 | 0.031764 | 0.0091383 | 0.0096823 | 0.0071069 | 0.58241 | 0.021629 | 9.329%
| CAOffice EquipmentPOS Terminal | CA2019 CPAOffice Equipment_POS Terminal | CA | 2019 CPA | Office Equipment_POS Terminal | Office Equipment | POS Terminal | 0.030729 | 0.097479 | 0.0071481 | 0.032292 | 0.09181 | 0.062809 | 0.043785 | 0.01865 | 0.0091155 | 0.013112 | 0.027786 | 0.020395 | 0.16714 | 0.031035 | 4.666%
| CAMiscellaneousNon-HVAC Motors | CA2019 CPAMiscellaneous_Non-HVAC Motors | CA | 2019 CPA | Miscellaneous_Non-HVAC Motors | Miscellaneous | Non-HVAC Motors | 0.34971 | 0.27766 | 0.20611 | 0.13477 | 0.5365 | 0.19961 | 0.62846 | 0.079152 | 0.071513 | 0.1364 | 0.12373 | 0.090514 | 5.378 | 0.14556 | 59.7%
| CAMiscellaneousPool Pump | CA2019 CPAMiscellaneous_Pool Pump | CA | 2019 CPA | Miscellaneous_Pool Pump | Miscellaneous | Pool Pump | 0 | 0 | 0 | 0 | 0 | 0 | 0 | 0.011988 | 0.021662 | 0.013773 | 0 | 0 | 0 | 0.011023 | 0.4175%
| CAMiscellaneousPool Heater | CA2019 CPAMiscellaneous_Pool Heater | CA | 2019 CPA | Miscellaneous_Pool Heater | Miscellaneous | Pool Heater | 0 | 0 | 0 | 0 | 0 | 0 | 0 | 0.015538 | 0.014038 | 0.017851 | 0 | 0 | 0 | 0.014288 | 0.4408%
| CAMiscellaneousClothes Washer | CA2019 CPAMiscellaneous_Clothes Washer | CA | 2019 CPA | Miscellaneous_Clothes Washer | Miscellaneous | Clothes Washer | 0 | 0 | 0.0019687 | 0.004291 | 0 | 0 | 0.037518 | 0.0037802 | 0.0068307 | 0.021715 | 0 | 0 | 0 | 0.0013904 | 0.5535%
| CAMiscellaneousClothes Dryer | CA2019 CPAMiscellaneous_Clothes Dryer | CA | 2019 CPA | Miscellaneous_Clothes Dryer | Miscellaneous | Clothes Dryer | 0 | 0 | 0.0063901 | 0.013928 | 0 | 0 | 0.12178 | 0.01227 | 0.022172 | 0.070484 | 0 | 0 | 0 | 0.004513 | 1.797%
| CAMiscellaneousOther Miscellaneous | CA2019 CPAMiscellaneous_Other Miscellaneous | CA | 2019 CPA | Miscellaneous_Other Miscellaneous | Miscellaneous | Other Miscellaneous | 1.4166 | 1.1853 | 0.77937 | 0.57534 | 2.148 | 0.63271 | 4.8901 | 0.34841 | 0.32696 | 0.63151 | 0.43183 | 0.31864 | 18.3893 | 0.56512 | 233.1%
#REF!

## Intensity Data (hidden)
| Key New | State | CPA Year | Key | End Use | Technology | Large Office | Small Office | Large Retail | Small Retail | Restaurant | Grocery | Health | College | School | Lodging | Warehouse | Warehouse, Controlled Atm. | Data Center | Miscellaneous
1 | WY2021 CPACooling_Air-Cooled Chiller | WY | 2021 CPA | Cooling_Air-Cooled Chiller | Cooling | Air-Cooled Chiller | 0.2023 | 0.14068 | 0 | 0 | 0 | 0 | 0.59308 | 0 | 0.12894 | 0.068138 | 0.0002861 | 0.0012125 | 2.9794 | 0.057884 | HVAC | Cooling_Air-Cooled Chiller | Cooling | Air-Cooled Chiller | -73.06% | NA | -100% | NA | NA | -100% | -57.02% | -100% | -84.44% | 262.5% | NA | -99.64% | -43.78% | -78.85% | NA
| WY2021 CPACooling_Water-Cooled Chiller | WY | 2021 CPA | Cooling_Water-Cooled Chiller | Cooling | Water-Cooled Chiller | 1.4002 | 0.015367 | 0.07562 | 0.0052869 | 0 | 0 | 2.1828 | 1.4436 | 0.23114 | 0.20425 | 0 | 0 | 0.32626 | 0.061542 | HVAC | Cooling_Water-Cooled Chiller | Cooling | Water-Cooled Chiller | 190.9% | NA | 106.7% | NA | NA | -100% | -66.41% | NA | NA | 136.8% | NA | -100% | -90.4% | -58.01% | NA
| WY2021 CPACooling_RTU | WY | 2021 CPA | Cooling_RTU | Cooling | RTU | 0.33979 | 0.97034 | 1.1571 | 1.2396 | 4.5776 | 0.33136 | 0.58216 | 0.48476 | 0.40883 | 0.56428 | 0.3109 | 1.3176 | 19.2764 | 0.31763 | HVAC | Cooling_RTU | Cooling | RTU | -86.79% | -76.18% | -74.2% | -70.32% | -17.38% | -94.01% | -34.61% | -73.74% | -45.19% | 25.82% | -30.1% | 178.2% | 6.232% | -82.31% | NA
| WY2021 CPACooling_PTAC | WY | 2021 CPA | Cooling_PTAC | Cooling | PTAC | 0.024586 | 0.0077747 | 0 | 0.030218 | 0.12957 | 0 | 0.0078655 | 0.0026595 | 0.052699 | 0.5827 | 0.01488 | 0.063062 | 0.15445 | 0.066272 | HVAC | Cooling_PTAC | Cooling | PTAC | -85.69% | -95.72% | -100% | -80.05% | -49.44% | -100% | -80.07% | -98.24% | -13.87% | -58.17% | -59.65% | 74.94% | -87.26% | -67.32% | NA
| WY2021 CPACooling_PTHP | WY | 2021 CPA | Cooling_PTHP | Cooling | PTHP | 0.018708 | 0.011603 | 0.0089002 | 0.011221 | 0.14378 | 0.0079041 | 0 | 0.05509 | 0.022025 | 0.2395 | 0.0079208 | 0.0064879 | 0.23053 | 0.066049 | HVAC | Cooling_PTHP | Cooling | PTHP | -65.66% | -79.85% | -82.57% | -76.65% | -22.12% | -87.18% | NA | -48.04% | -48.59% | -48.94% | -23.68% | 79.98% | -40.04% | -36.19% | NA
| WY2021 CPACooling_Evaporative AC | WY | 2021 CPA | Cooling_Evaporative AC | Cooling | Evaporative AC | 0.0613 | 0.043386 | 0.0011935 | 0.067968 | 0.077166 | 0.20066 | 0.0023182 | 0.12087 | 0.044475 | 0.00055306 | 0.026853 | 0.1138 | 0.86189 | 0.049513 | HVAC | Cooling_Evaporative AC | Cooling | Evaporative AC | 5519% | 3662% | -98.7% | 5648% | -22.91% | 450.6% | NA | 191863% | 174710% | -89.76% | NA | 9872% | 11095% | 44696% | NA
| WY2021 CPACooling_Air-Source Heat Pump | WY | 2021 CPA | Cooling_Air-Source Heat Pump | Cooling | Air-Source Heat Pump | 0.24264 | 0.23064 | 0.28186 | 0.068838 | 0.43548 | 0 | 0.02032 | 0.0031048 | 0.05974 | 0.1069 | 0.036093 | 0.15296 | 4.5825 | 0.092603 | HVAC | Cooling_Air-Source Heat Pump | Cooling | Air-Source Heat Pump | -70.49% | -73.46% | 18.59% | -92.27% | -30.28% | -100% | -56.55% | -99% | -52.59% | -26.26% | -23.15% | 242.3% | -21.01% | -46.59% | NA
| WY2021 CPACooling_Geothermal Heat Pump | WY | 2021 CPA | Cooling_Geothermal Heat Pump | Cooling | Geothermal Heat Pump | 0.14031 | 0.047259 | 0 | 0 | 0 | 0 | 0.059191 | 0 | 0.01021 | 0.00038773 | 0 | 0 | 0.93891 | 0.089321 | HVAC | Cooling_Geothermal Heat Pump | Cooling | Geothermal Heat Pump | -47.77% | -83.36% | NA | -100% | NA | NA | 38.59% | -100% | -81.61% | -99.74% | NA | NA | -50.47% | 342.4% | NA
| WY2021 CPAHeating_Electric Furnace | WY | 2021 CPA | Heating_Electric Furnace | Heating | Electric Furnace | 0.15402 | 0.20636 | 0.19855 | 1.6902 | 1.7076 | 0.37719 | 0 | 0 | 0.60568 | 0.2173 | 0.052246 | 0.058033 | 0.070566 | 0 | HVAC | Heating_Electric Furnace | Heating | Electric Furnace | 161.3% | 317.1% | 32.3% | 5203% | 455.8% | 0.7452% | -100% | NA | NA | 622.9% | 19.58% | 126.8% | 92.39% | -100% | NA
| WY2021 CPAHeating_Electric Room Heat | WY | 2021 CPA | Heating_Electric Room Heat | Heating | Electric Room Heat | 0 | 0.060553 | 0 | 0.11825 | 0.12823 | 0 | 0.013214 | 0 | 0.081639 | 0.36167 | 0.0077556 | 0.0086147 | 0.020706 | 0.031908 | HVAC | Heating_Electric Room Heat | Heating | Electric Room Heat | -100% | -93.33% | -100% | -79.78% | 383.6% | -100% | 88.37% | -100% | -67.08% | -64.4% | -96.55% | -93.46% | -96.92% | -94.17% | NA
| WY2021 CPAHeating_PTHP | WY | 2021 CPA | Heating_PTHP | Heating | PTHP | 0.0087274 | 0.022178 | 0.0029883 | 0.019504 | 0.057001 | 0.0036643 | 0 | 0.17867 | 0.062976 | 0.21904 | 0.0033669 | 0.0020145 | 0.0076819 | 0.15112 | HVAC | Heating_PTHP | Heating | PTHP | -68.94% | -35% | -88.03% | -44.56% | -14.42% | -80.91% | NA | 36.28% | -0.8227% | -2.641% | -77.37% | -60% | -61.47% | 90.73% | NA
| WY2021 CPAHeating_Air-Source Heat Pump | WY | 2021 CPA | Heating_Air-Source Heat Pump | Heating | Air-Source Heat Pump | 0.12577 | 0.48984 | 0.10515 | 0.13295 | 0.19183 | 0 | 0.053624 | 0.011188 | 0.18979 | 0.10863 | 0.017046 | 0.052772 | 0.16967 | 0.23542 | HVAC | Heating_Air-Source Heat Pump | Heating | Air-Source Heat Pump | -78.87% | -32.24% | -35.55% | -82.16% | -39.38% | -100% | 5.864% | -97.94% | -27.79% | 11.27% | -81.98% | -39.81% | -59.84% | 26.34% | NA
| WY2021 CPAHeating_Geothermal Heat Pump | WY | 2021 CPA | Heating_Geothermal Heat Pump | Heating | Geothermal Heat Pump | 0.074984 | 0.10052 | 0 | 0 | 0 | 0 | 0.14741 | 0 | 0.030232 | 0.00039312 | 0 | 0 | 0.035841 | 0.23307 | HVAC | Heating_Geothermal Heat Pump | Heating | Geothermal Heat Pump | -69.44% | -63.47% | NA | -100% | NA | NA | 190.2% | -100% | -77.71% | -99.44% | NA | NA | -79.42% | 798.4% | NA
| WY2021 CPAVentilation_Ventilation | WY | 2021 CPA | Ventilation_Ventilation | Ventilation | Ventilation | 3.3414 | 2.7407 | 3.0719 | 2.5751 | 4.8184 | 2.689 | 4.7401 | 3.5255 | 1.0601 | 1.6757 | 0.78595 | 1.1798 | 33.4143 | 1.2834 | HVAC | Ventilation_Ventilation | Ventilation | Ventilation | 12.95% | 133.3% | 3.838% | 119.2% | 126.5% | 33.6% | 36.92% | 138.9% | 46.64% | 88.81% | 253.5% | 73.45% | 31.64% | 91.56% | NA
| WY2021 CPAWater Heating_Water Heater | WY | 2021 CPA | Water Heating_Water Heater | Water Heating | Water Heater | 0.46858 | 0.28232 | 0.28172 | 0.29289 | 2.9442 | 1.4393 | 0.07559 | 0.49079 | 0.19089 | 0.38623 | 0.1194 | 0.21009 | 0.28232 | 0.16302 | Water Heating | Water Heating_Water Heater | Water Heating | Water Heater | 5.446% | -46.05% | -53.05% | -45.63% | -38.51% | 9.737% | -44.43% | -61.93% | -61.93% | -74.14% | 2.728% | 2.728% | -3.74% | -75.73% | NA
| WY2021 CPAInterior Lighting_General Service Lighting | WY | 2021 CPA | Interior Lighting_General Service Lighting | Interior Lighting | General Service Lighting | 0.37247 | 0.29933 | 0.66476 | 0.41329 | 2.9041 | 0.4983 | 3.302 | 0.22925 | 0.16506 | 1.9965 | 0.17378 | 0.17378 | 0.3911 | 0.74256 | Interior Lighting | Interior Lighting_General Service Lighting | Interior Lighting | General Service Lighting | 49.86% | 21.43% | 33.54% | 25.79% | 116.7% | 30.57% | 501.5% | 142.6% | 1.486% | 146.9% | 139.9% | 139.9% | -17.56% | 97.27% | NA
| WY2021 CPAInterior Lighting_Exempted Lighting | WY | 2021 CPA | Interior Lighting_Exempted Lighting | Interior Lighting | Exempted Lighting | 0.075992 | 0.06107 | 0.14763 | 0.09178 | 0.75558 | 0.13402 | 0.79896 | 0.036782 | 0.026483 | 0.40657 | 0.041878 | 0.041878 | 0.079791 | 0.14164 | Interior Lighting | Interior Lighting_Exempted Lighting | Interior Lighting | Exempted Lighting | -26.22% | -53.99% | -68.83% | -70.64% | -19.56% | -54.6% | 250% | -9.031% | -85.43% | -5.049% | 16.92% | 16.92% | -70.06% | -38.06% | NA
| WY2021 CPAInterior Lighting_High-Bay Lighting | WY | 2021 CPA | Interior Lighting_High-Bay Lighting | Interior Lighting | High-Bay Lighting | 0.54122 | 0.36321 | 1.1318 | 0.70365 | 0.77224 | 1.5631 | 0.41409 | 0.7463 | 0.66473 | 0.21116 | 0.66134 | 0.66134 | 0.52727 | 0.88672 | Interior Lighting | Interior Lighting_High-Bay Lighting | Interior Lighting | High-Bay Lighting | -46.4% | -75.94% | -43.15% | -46.45% | -73.54% | -22.63% | -84.03% | -47.56% | -17.95% | -83.58% | -60.95% | -60.95% | -80.74% | -43.15% | NA
| WY2021 CPAInterior Lighting_Linear Lighting | WY | 2021 CPA | Interior Lighting_Linear Lighting | Interior Lighting | Linear Lighting | 2.6062 | 1.9978 | 5.153 | 3.2037 | 2.9248 | 6.2746 | 2.5546 | 3.4187 | 2.5911 | 0.61075 | 1.9244 | 1.9244 | 2.6813 | 2.7191 | Interior Lighting | Interior Lighting_Linear Lighting | Interior Lighting | Linear Lighting | 51.11% | 29.6% | 71.58% | 61.62% | 56.62% | 25.23% | -36.73% | 56.29% | 71.29% | 33.98% | 583.6% | 583.6% | -31.38% | 85.71% | NA
| WY2021 CPAExterior Lighting_General Service Lighting | WY | 2021 CPA | Exterior Lighting_General Service Lighting | Exterior Lighting | General Service Lighting | 0.15845 | 0.23865 | 1.4047 | 1.1852 | 0.98166 | 1.1535 | 0.17206 | 0.50364 | 0.40884 | 0.21247 | 0.3282 | 0.3282 | 0.20107 | 0.46093 | Exterior Lighting | Exterior Lighting_General Service Lighting | Exterior Lighting | General Service Lighting | 65.89% | 46.92% | 490.4% | 398.1% | 255.4% | 218.7% | 290% | 2416% | 10144% | 457.9% | 1547% | 1547% | 83.7% | 396.3% | NA
| WY2021 CPAExterior Lighting_Area Lighting | WY | 2021 CPA | Exterior Lighting_Area Lighting | Exterior Lighting | Area Lighting | 0.50361 | 0.43465 | 0.77665 | 0.6553 | 1.3066 | 0.58554 | 0.39564 | 0.37842 | 0.62731 | 0.97633 | 0.19214 | 0.19214 | 0.49277 | 0.37898 | Exterior Lighting | Exterior Lighting_Area Lighting | Exterior Lighting | Area Lighting | -60.58% | -72.44% | -8.032% | -22.4% | -38.97% | -67.17% | -40.44% | 31.7% | 422.6% | -43.57% | -49.11% | -49.11% | -55.88% | -40.62% | NA
| WY2021 CPAExterior Lighting_Linear Lighting | WY | 2021 CPA | Exterior Lighting_Linear Lighting | Exterior Lighting | Linear Lighting | 0.30224 | 0.18956 | 0.4415 | 0.37252 | 0.55164 | 0.55949 | 0.22721 | 0.80597 | 0.7858 | 0.046381 | 0.51712 | 0.51712 | 0.2626 | 0.29498 | Exterior Lighting | Exterior Lighting_Linear Lighting | Exterior Lighting | Linear Lighting | 67.93% | 160.7% | 452.7% | 366.4% | 36.68% | 46.63% | 177.4% | 7.565% | 19.59% | 81.3% | 568.5% | 568.5% | 9.052% | 399.8% | NA
| WY2021 CPARefrigeration _Walk-in Refrigerator/Freezer | WY | 2021 CPA | Refrigeration _Walk-in Refrigerator/Freezer | Refrigeration | Walk-in Refrigerator/Freezer | 0.0017459 | 0.0023963 | 0.0023015 | 0.015393 | 3.7255 | 0.16877 | 0.070116 | 0.041561 | 0.059603 | 0.017932 | 0.0099356 | 10.4466 | 0.0026932 | 0.0060874 | Refrigeration | Refrigeration _Walk-in Refrigerator/Freezer | Refrigeration | Walk-in Refrigerator/Freezer | -36.51% | NA | -64.71% | NA | -25.73% | -79.42% | -9.489% | 238.6% | 86.18% | 57.47% | 110% | -23.23% | 30.31% | -89.31% | NA
| WY2021 CPARefrigeration _Reach-in Refrigerator/Freezer | WY | 2021 CPA | Refrigeration _Reach-in Refrigerator/Freezer | Refrigeration | Reach-in Refrigerator/Freezer | 0.22014 | 0.22157 | 0.096727 | 0.064693 | 0.48364 | 3.9452 | 0.063786 | 0.043341 | 0.062155 | 0.068189 | 0.010857 | 1.2495 | 0.011319 | 0.025585 | Refrigeration | Refrigeration _Reach-in Refrigerator/Freezer | Refrigeration | Reach-in Refrigerator/Freezer | 4996% | 1659% | 844.1% | 2601% | 127.1% | 1345% | 142.1% | 352.9% | 149% | 321.3% | 461.9% | 9279% | 248.6% | 71.56% | NA
| WY2021 CPARefrigeration _Glass Door Display | WY | 2021 CPA | Refrigeration _Glass Door Display | Refrigeration | Glass Door Display | 0.021517 | 0.014766 | 1.4918 | 0.38746 | 0.18436 | 12.4912 | 0.11836 | 0.088559 | 0.127 | 0.21695 | 0.056271 | 0.028136 | 0.064226 | 0.09828 | Refrigeration | Refrigeration _Glass Door Display | Refrigeration | Glass Door Display | -12.22% | NA | 2331% | 15661% | 127.1% | 290.1% | 142.1% | 805.8% | 398.1% | 321.3% | 461.9% | -59.25% | 5191% | 2147% | NA
| WY2021 CPARefrigeration _Open Display Case | WY | 2021 CPA | Refrigeration _Open Display Case | Refrigeration | Open Display Case | 0.005777 | 0.0031716 | 0.7777 | 0.41611 | 0.19799 | 5.9952 | 0.12711 | 0.095106 | 0.13639 | 0.23299 | 0.060432 | 0.030216 | 0.068974 | 0.10555 | Refrigeration | Refrigeration _Open Display Case | Refrigeration | Open Display Case | -96.02% | NA | 113.8% | 2756% | -58.86% | -68.41% | -56.13% | 64.12% | -9.761% | -23.68% | 1.809% | -92.62% | 858.5% | 307.2% | NA
| WY2021 CPARefrigeration _Icemaker | WY | 2021 CPA | Refrigeration _Icemaker | Refrigeration | Icemaker | 0.098904 | 0.054298 | 0.15215 | 0.40704 | 4.2379 | 2.685 | 0.19387 | 0.14505 | 0.20802 | 0.35535 | 0.069127 | 0.41841 | 0.0069317 | 0.16098 | Refrigeration | Refrigeration _Icemaker | Refrigeration | Icemaker | 324.6% | 341% | 18.01% | 5209% | 70.31% | 882.6% | 21.07% | 352.9% | 149% | 321.3% | 321.4% | -59.25% | 248.6% | 258.8% | NA
| WY2021 CPARefrigeration _Vending Machine | WY | 2021 CPA | Refrigeration _Vending Machine | Refrigeration | Vending Machine | 0.025132 | 0.068986 | 0.096654 | 0.12929 | 0.44869 | 1.6722 | 0.061577 | 0.046073 | 0.066073 | 0.11287 | 0.029276 | 0.2658 | 0.0022017 | 0.051131 | Refrigeration | Refrigeration _Vending Machine | Refrigeration | Vending Machine | 14.88% | 1093% | 59.63% | 3491% | -61.61% | 551.5% | -18.12% | 206.3% | 68.43% | 42.46% | 280% | -44.88% | 135.8% | 21.33% | NA
| WY2021 CPAFood Preparation_Oven | WY | 2021 CPA | Food Preparation_Oven | Food Preparation | Oven | 0.027445 | 0.012066 | 0.075051 | 0.016162 | 1.1511 | 0.095065 | 0.10206 | 0.052721 | 0.038921 | 0.070264 | 0.0022174 | 0.0034065 | 0.011553 | 0.027916 | Food Preparation | Food Preparation_Oven | Food Preparation | Oven | -50.49% | 89.17% | 3.397% | 153.4% | NA | 43.95% | -70.17% | 9.417% | -46.56% | 107.9% | 225.3% | -84.25% | 350.8% | -38.67% | NA
| WY2021 CPAFood Preparation_Fryer | WY | 2021 CPA | Food Preparation_Fryer | Food Preparation | Fryer | 0.045943 | 0.017449 | 0.10032 | 0.023373 | 3.25 | 1.0873 | 0.17089 | 0.076242 | 0.017195 | 0.15463 | 0.0032067 | 0.0049263 | 0.016707 | 0.040371 | Food Preparation | Food Preparation_Fryer | Food Preparation | Fryer | -50.49% | 89.17% | 3.397% | 153.4% | NA | 43.95% | -70.17% | 9.417% | -81.95% | 107.9% | 225.3% | -84.25% | 350.8% | 20.81% | NA
| WY2021 CPAFood Preparation_Dishwasher | WY | 2021 CPA | Food Preparation_Dishwasher | Food Preparation | Dishwasher | 0.0075744 | 0.010972 | 0.025808 | 0.014696 | 2.5971 | 0.22431 | 0.041116 | 0.054015 | 0.060689 | 0.070665 | 0.0020162 | 0.0030975 | 0.010505 | 0.025384 | Food Preparation | Food Preparation_Dishwasher | Food Preparation | Dishwasher | -89.48% | -13.58% | -77.92% | 15.76% | -70.66% | -65.79% | -92.13% | -43.68% | -48.15% | -51.73% | 48.61% | -92.8% | 106% | 7.094% | NA
| WY2021 CPAFood Preparation_Hot Food Container | WY | 2021 CPA | Food Preparation_Hot Food Container | Food Preparation | Hot Food Container | 0.0022692 | 0.003287 | 0.0077317 | 0.0044027 | 1.2543 | 0.17186 | 0.012318 | 0.014362 | 0.0016136 | 0.021171 | 0.00060404 | 0.00092798 | 0.0031471 | 0.0076047 | Food Preparation | Food Preparation_Hot Food Container | Food Preparation | Hot Food Container | -76.97% | 89.17% | -51.68% | 153.4% | NA | 43.95% | -82.77% | 9.417% | -89.93% | 5.664% | 225.3% | -84.25% | 350.8% | 134.4% | NA
| WY2021 CPAFood Preparation_Steamer | WY | 2021 CPA | Food Preparation_Steamer | Food Preparation | Steamer | 0.012157 | 0.01761 | 0.041422 | 0.023587 | 0.63997 | 0.25225 | 0.065992 | 0.076941 | 0.025935 | 0.11342 | 0.0032361 | 0.0049716 | 0.01686 | 0.040742 | Food Preparation | Food Preparation_Steamer | Food Preparation | Steamer | -76.97% | 89.17% | -51.68% | 153.4% | NA | 43.95% | -82.77% | 9.417% | -69.78% | 5.664% | 225.3% | -84.25% | 350.8% | 134.4% | NA
| WY2021 CPAOffice Equipment_Desktop Computer | WY | 2021 CPA | Office Equipment_Desktop Computer | Office Equipment | Desktop Computer | 0.84414 | 1.02 | 0.055636 | 0.136 | 0.092727 | 0.068 | 0.37011 | 0.44283 | 0.55583 | 0.018587 | 0.029143 | 0.02448 | 4.3404 | 0.07752 | Office Equipment | Office Equipment_Desktop Computer | Office Equipment | Desktop Computer | -64.03% | -17.8% | -81.66% | 32.33% | -68.26% | -57.48% | -33.6% | -6.742% | 91.6% | -77.73% | -67.04% | -62.28% | -19.64% | -60.76% | NA
| WY2021 CPAOffice Equipment_Laptop | WY | 2021 CPA | Office Equipment_Laptop | Office Equipment | Laptop | 0.26069 | 0.315 | 0.017182 | 0.042 | 0.028636 | 0.01344 | 0.1143 | 0.13676 | 0.17165 | 0.00574 | 0.018 | 0.00756 | 1.3404 | 0.02394 | Office Equipment | Office Equipment_Laptop | Office Equipment | Laptop | -28.07% | 64.39% | -63.31% | 164.7% | -20.66% | -14.95% | 232% | 521.7% | 858% | -55.46% | 64.78% | -5.712% | 301.8% | -21.51% | NA
| WY2021 CPAOffice Equipment_Server | WY | 2021 CPA | Office Equipment_Server | Office Equipment | Server | 1.7607 | 0.76667 | 0.25718 | 0.76667 | 0.26136 | 0.19167 | 0.65714 | 0.16829 | 0.2 | 0.10478 | 0.14621 | 0.12282 | 92.9787 | 0.28842 | Office Equipment | Office Equipment_Server | Office Equipment | Server | 665.2% | 110.1% | 603.1% | 534.1% | 52.07% | 103.8% | 902.1% | 201.3% | 193% | 113.4% | 57.91% | 80.72% | 46.33% | 276.1% | NA
| WY2021 CPAOffice Equipment_Monitor | WY | 2021 CPA | Office Equipment_Monitor | Office Equipment | Monitor | 0.14897 | 0.18 | 0.0098182 | 0.024 | 0.016364 | 0.012 | 0.065314 | 0.078146 | 0.098087 | 0.00328 | 0.0051429 | 0.00432 | 1.5319 | 0.01368 | Office Equipment | Office Equipment_Monitor | Office Equipment | Monitor | -64.03% | -17.8% | -81.66% | 32.33% | -68.26% | -57.48% | -33.6% | -6.742% | 91.6% | -77.73% | -67.04% | -62.28% | 60.72% | -60.76% | NA
| WY2021 CPAOffice Equipment_Printer/Copier/Fax | WY | 2021 CPA | Office Equipment_Printer/Copier/Fax | Office Equipment | Printer/Copier/Fax | 0.043153 | 0.078214 | 0.03413 | 0.052143 | 0.035552 | 0.013036 | 0.022347 | 0.038153 | 0.045342 | 0.0071262 | 0.022347 | 0.0093857 | 0.016641 | 0.029721 | Office Equipment | Office Equipment_Printer/Copier/Fax | Office Equipment | Printer/Copier/Fax | -79.85% | -53.95% | -17.79% | 363.4% | -44.44% | -25.55% | -63.38% | -41.29% | 42.75% | -22.02% | 130.8% | 32.07% | -97.19% | 37.41% | NA
| WY2021 CPAOffice Equipment_POS Terminal | WY | 2021 CPA | Office Equipment_POS Terminal | Office Equipment | POS Terminal | 0.0044207 | 0.010683 | 0.069927 | 0.3846 | 0.11655 | 0.16025 | 0.045786 | 0.046902 | 0.0066887 | 0.0084683 | 0.017628 | 0.014807 | 0.0068191 | 0.017051 | Office Equipment | Office Equipment_POS Terminal | Office Equipment | POS Terminal | -64.03% | -45.2% | 878.3% | 1091% | 26.94% | 155.1% | 4.57% | 151.5% | 103.8% | 11.35% | -17.61% | -5.712% | -89.95% | 96.21% | NA
| WY2021 CPAMiscellaneous_Non-HVAC Motors | WY | 2021 CPA | Miscellaneous_Non-HVAC Motors | Miscellaneous | Non-HVAC Motors | 0.15675 | 0.26016 | 0.14364 | 0.34378 | 0.40357 | 0.30035 | 0.3895 | 0.10995 | 0.1124 | 0.25733 | 0.43371 | 1.4404 | 0.011861 | 0.30662 | Miscellaneous | Miscellaneous_Non-HVAC Motors | Miscellaneous | Non-HVAC Motors | -44.93% | 399.2% | 103.4% | 1188% | 290.3% | 484.2% | 0.06823% | 63.35% | 458.2% | 135.1% | 780.4% | 2192% | -99.75% | 277.9% | NA
| WY2021 CPAMiscellaneous_Pool Pump | WY | 2021 CPA | Miscellaneous_Pool Pump | Miscellaneous | Pool Pump | 0 | 0 | 0 | 0 | 0 | 0 | 0 | 0.08464 | 0.0066835 | 0.16226 | 0 | 0 | 0 | 0.05124 | Miscellaneous | Miscellaneous_Pool Pump | Miscellaneous | Pool Pump | NA | NA | NA | NA | NA | NA | NA | 716.8% | 697.5% | 1663% | NA | NA | NA | 12386% | NA
| WY2021 CPAMiscellaneous_Pool Heater | WY | 2021 CPA | Miscellaneous_Pool Heater | Miscellaneous | Pool Heater | 0 | 0 | 0 | 0 | 0 | 0 | 0 | 0.043979 | 0.0014438 | 0.074716 | 0 | 0 | 0 | 0.016604 | Miscellaneous | Miscellaneous_Pool Heater | Miscellaneous | Pool Heater | NA | NA | NA | NA | NA | NA | NA | 716.8% | 1495% | 1663% | NA | NA | NA | 12386% | NA
| WY2021 CPAMiscellaneous_Clothes Washer | WY | 2021 CPA | Miscellaneous_Clothes Washer | Miscellaneous | Clothes Washer | 0 | 0 | 0.00077116 | 0 | 0 | 0 | 0.054532 | 0.0044335 | 0.0052688 | 0.090214 | 0 | 0 | 0 | 0.060591 | Miscellaneous | Miscellaneous_Clothes Washer | Miscellaneous | Clothes Washer | NA | NA | 556.1% | NA | NA | NA | 176.1% | 716.8% | 697.5% | 605.2% | NA | NA | NA | 31116% | NA
| WY2021 CPAMiscellaneous_Clothes Dryer | WY | 2021 CPA | Miscellaneous_Clothes Dryer | Miscellaneous | Clothes Dryer | 0 | 0 | 0.0014303 | 0 | 0 | 0 | 0.16296 | 0.010553 | 0.012541 | 0.11363 | 0 | 0 | 0 | 0.13111 | Miscellaneous | Miscellaneous_Clothes Dryer | Miscellaneous | Clothes Dryer | NA | NA | 556.1% | NA | NA | NA | 176.1% | 716.8% | 697.5% | 605.2% | NA | NA | NA | 31116% | NA
| WY2021 CPAMiscellaneous_Other Miscellaneous | WY | 2021 CPA | Miscellaneous_Other Miscellaneous | Miscellaneous | Other Miscellaneous | 1.6697 | 1.0613 | 1.5963 | 1.3977 | 1.7757 | 1.3126 | 3.8524 | 1.7025 | 0.54053 | 1.9575 | 0.46655 | 1.676 | 8.5 | 2.5066 | Miscellaneous | Miscellaneous_Other Miscellaneous | Miscellaneous | Other Miscellaneous | 29.72% | 4.813% | 140.1% | 169.4% | -14.23% | 179.1% | -5.74% | 410.4% | 156.4% | 252.5% | 35.28% | 502% | -53.78% | 376.6% | NA
1 | WA2021 CPACooling_Air-Cooled Chiller | WA | 2021 CPA | Cooling_Air-Cooled Chiller | Cooling | Air-Cooled Chiller | 0.34302 | 0 | 0.018794 | 0 | 0 | 0.0047081 | 0.56356 | 0.85945 | 0.42533 | 0.011631 | 0 | 0.51312 | 4.401 | 0.11596 | HVAC | Cooling_Air-Cooled Chiller | Cooling | Air-Cooled Chiller | -18.92% | NA | -40.95% | NA | NA | -77.07% | -39.67% | -29% | -1.945% | 18.36% | NA | 173.2% | -16.84% | -26.61% | NA
| WA2021 CPACooling_Water-Cooled Chiller | WA | 2021 CPA | Cooling_Water-Cooled Chiller | Cooling | Water-Cooled Chiller | 0.23044 | 0 | 0.012621 | 0 | 0 | 0.0031618 | 2.9654 | 0 | 0 | 0.051879 | 0 | 0.066046 | 2.9567 | 0.065458 | HVAC | Cooling_Water-Cooled Chiller | Cooling | Water-Cooled Chiller | -19.09% | NA | -40.77% | NA | NA | -77% | -37.65% | NA | NA | 14.51% | NA | 200.4% | -17.01% | -26.38% | NA
| WA2021 CPACooling_RTU | WA | 2021 CPA | Cooling_RTU | Cooling | RTU | 1.0118 | 1.311 | 1.3303 | 0.94928 | 4.1941 | 0.65839 | 0.26018 | 1.1424 | 0.56534 | 0.17012 | 0.27363 | 0.62704 | 12.9823 | 0.68945 | HVAC | Cooling_RTU | Cooling | RTU | -29.44% | -44.57% | -47.56% | -60.9% | 44.34% | -79.63% | -57.42% | -1.8% | 35.62% | -29.19% | -3.849% | 128.4% | -27.63% | -34.82% | NA
| WA2021 CPACooling_PTAC | WA | 2021 CPA | Cooling_PTAC | Cooling | PTAC | 0.052434 | 0.045331 | 0.057074 | 0.042762 | 0.15049 | 0.019265 | 0.0089481 | 0.072693 | 0.035974 | 0.40994 | 0.017599 | 0.037024 | 0.67274 | 0.064879 | HVAC | Cooling_PTAC | Cooling | PTAC | -41.25% | -53.85% | -56.33% | -52.46% | 20.18% | -83.04% | -64.55% | -18.24% | 12.92% | -41.04% | -19.94% | 90.16% | -39.74% | -41.71% | NA
| WA2021 CPACooling_PTHP | WA | 2021 CPA | Cooling_PTHP | Cooling | PTHP | 0.016964 | 0.014665 | 0.011985 | 0.00836 | 0.11057 | 0.0052981 | 0 | 0.051907 | 0.025688 | 0.14079 | 0.00505 | 0.003775 | 0.21765 | 0.031451 | HVAC | Cooling_PTHP | Cooling | PTHP | -29.45% | -44.58% | -47.57% | -69.2% | 44.33% | -79.74% | NA | -1.706% | 35.75% | -29.19% | -3.864% | 128.4% | -27.65% | -34.83% | NA
| WA2021 CPACooling_Evaporative AC | WA | 2021 CPA | Cooling_Evaporative AC | Cooling | Evaporative AC | 0.0004293 | 0.00037115 | 0.02721 | 0.018979 | 0.07577 | 0.0043405 | 0 | 3.8964e-05 | 1.9283e-05 | 0.0020486 | 0 | 0.0015109 | 0.0055081 | 4.2444e-05 | HVAC | Cooling_Evaporative AC | Cooling | Evaporative AC | -29.44% | -44.57% | -47.56% | 2661% | 44.34% | -79.63% | NA | -1.8% | 35.62% | -29.19% | NA | 128.4% | -27.63% | -34.82% | NA
| WA2021 CPACooling_Air-Source Heat Pump | WA | 2021 CPA | Cooling_Air-Source Heat Pump | Cooling | Air-Source Heat Pump | 0.32346 | 0.27963 | 0.070485 | 0.049167 | 0.47279 | 0.060846 | 0.013687 | 0.19336 | 0.095692 | 0.054983 | 0.028884 | 0.059142 | 4.1501 | 0.066567 | HVAC | Cooling_Air-Source Heat Pump | Cooling | Air-Source Heat Pump | -29.45% | -44.58% | -47.57% | -90.5% | 44.33% | -79.74% | -57.35% | -1.706% | 35.75% | -29.19% | -3.864% | 128.4% | -27.65% | -34.83% | NA
| WA2021 CPACooling_Geothermal Heat Pump | WA | 2021 CPA | Cooling_Geothermal Heat Pump | Cooling | Geothermal Heat Pump | 0.15229 | 0.13165 | 0 | 0 | 0 | 0 | 0.016002 | 0.10911 | 0.053999 | 0.057483 | 0 | 0 | 1.9539 | 0.0099146 | HVAC | Cooling_Geothermal Heat Pump | Cooling | Geothermal Heat Pump | 1.646% | -20.13% | NA | -100% | NA | NA | -45.37% | 25.86% | 73.82% | -26.86% | NA | NA | 4.252% | -16.64% | NA
| WA2021 CPAHeating_Electric Furnace | WA | 2021 CPA | Heating_Electric Furnace | Heating | Electric Furnace | 0.021181 | 0.053517 | 0.020897 | 0.03049 | 0.14567 | 0.073061 | 0.12869 | 0 | 0 | 0.056199 | 0.012974 | 0.0094946 | 0.019858 | 0.21132 | HVAC | Heating_Electric Furnace | Heating | Electric Furnace | -69.55% | -30.9% | -88.13% | -22.38% | -84.1% | -84.53% | -74.7% | NA | NA | 29.24% | -92.78% | -91.82% | -53.45% | -64.45% | NA
| WA2021 CPAHeating_Electric Room Heat | WA | 2021 CPA | Heating_Electric Room Heat | Heating | Electric Room Heat | 0.3887 | 0.9821 | 0.23272 | 0.33955 | 0.012572 | 0.012813 | 0.0025252 | 0.37229 | 0.21846 | 1.8991 | 0.066836 | 0.04891 | 0.36441 | 0.23898 | HVAC | Heating_Electric Room Heat | Heating | Electric Room Heat | -69.55% | -30.9% | -88.13% | -52.9% | -84.1% | -84.53% | -74.7% | -59.23% | -19.7% | 29.24% | -92.78% | -91.82% | -53.45% | -64.45% | NA
| WA2021 CPAHeating_PTHP | WA | 2021 CPA | Heating_PTHP | Heating | PTHP | 0.010063 | 0.014801 | 0.0048312 | 0.011024 | 0.046366 | 0.0034323 | 0 | 0.072449 | 0.051092 | 0.40091 | 0.0061726 | 0.00076841 | 0.010759 | 0.037359 | HVAC | Heating_PTHP | Heating | PTHP | -68.56% | -60.9% | -82.93% | -72.03% | -19.94% | -84.06% | NA | -52.15% | -19.67% | 27.03% | -66.29% | -87.03% | -51.94% | -60.05% | NA
| WA2021 CPAHeating_Air-Source Heat Pump | WA | 2021 CPA | Heating_Air-Source Heat Pump | Heating | Air-Source Heat Pump | 0.2132 | 0.31358 | 0.03157 | 0.07204 | 0.22028 | 0.043798 | 0.013501 | 0.29987 | 0.21148 | 0.17397 | 0.039228 | 0.013376 | 0.22795 | 0.08786 | HVAC | Heating_Air-Source Heat Pump | Heating | Air-Source Heat Pump | -68.56% | -60.9% | -82.93% | -91.37% | -19.94% | -84.06% | -79.15% | -52.15% | -19.67% | 27.03% | -66.29% | -87.03% | -51.94% | -60.05% | NA
| WA2021 CPAHeating_Geothermal Heat Pump | WA | 2021 CPA | Heating_Geothermal Heat Pump | Heating | Geothermal Heat Pump | 0.10849 | 0.14805 | 0 | 0 | 0 | 0 | 0.017368 | 0.18682 | 0.13175 | 0.17673 | 0 | 0 | 0.11599 | 0.014583 | HVAC | Heating_Geothermal Heat Pump | Heating | Geothermal Heat Pump | -63.01% | -55.49% | NA | -100% | NA | NA | -74.66% | -45.22% | -8.042% | 70.53% | NA | NA | -43.44% | -55.65% | NA
| WA2021 CPAVentilation_Ventilation | WA | 2021 CPA | Ventilation_Ventilation | Ventilation | Ventilation | 4.0855 | 2.9766 | 2.7264 | 2.228 | 5.2892 | 2.7388 | 5.3087 | 4.0134 | 1.113 | 1.2161 | 0.80384 | 1.4282 | 32.6838 | 1.1792 | HVAC | Ventilation_Ventilation | Ventilation | Ventilation | 31.23% | 139% | -12.43% | 78.86% | 167% | 25.62% | 16.34% | 163.2% | 56.53% | 28.7% | 210.1% | 95.51% | 24.24% | 61.29% | NA
| WA2021 CPAWater Heating_Water Heater | WA | 2021 CPA | Water Heating_Water Heater | Water Heating | Water Heater | 0.46962 | 0.7018 | 0.31203 | 0.28088 | 1.0665 | 0.40147 | 0.092887 | 0.82609 | 0.1348 | 0.33663 | 0.1007 | 0.19544 | 0.7018 | 0.17295 | Water Heating | Water Heating_Water Heater | Water Heating | Water Heater | 0% | 25% | -54.18% | -51.4% | -76.23% | -71.95% | -83.82% | -28.24% | -72.77% | -78.98% | -30.79% | -30.79% | 129.9% | -76.54% | NA
| WA2021 CPAInterior Lighting_General Service Lighting | WA | 2021 CPA | Interior Lighting_General Service Lighting | Interior Lighting | General Service Lighting | 0.37247 | 0.30227 | 0.45702 | 0.33675 | 2.5169 | 0.4983 | 3.272 | 0.20174 | 0.14168 | 1.8301 | 0.13323 | 0.13323 | 0.3911 | 0.74256 | Interior Lighting | Interior Lighting_General Service Lighting | Interior Lighting | General Service Lighting | 49.86% | 22.62% | -8.193% | 2.496% | 87.8% | 30.57% | 496.1% | 113.5% | -12.89% | 126.3% | 83.92% | 83.92% | -17.56% | 97.27% | NA
| WA2021 CPAInterior Lighting_Exempted Lighting | WA | 2021 CPA | Interior Lighting_Exempted Lighting | Interior Lighting | Exempted Lighting | 0.075992 | 0.061668 | 0.10149 | 0.074784 | 0.65484 | 0.13402 | 0.79169 | 0.032368 | 0.022731 | 0.37269 | 0.032106 | 0.032106 | 0.079791 | 0.14164 | Interior Lighting | Interior Lighting_Exempted Lighting | Interior Lighting | Exempted Lighting | -26.22% | -53.54% | -78.57% | -76.08% | -30.28% | -54.6% | 246.9% | -19.95% | -87.49% | -12.96% | -10.36% | -10.36% | -70.06% | -38.06% | NA
| WA2021 CPAInterior Lighting_High-Bay Lighting | WA | 2021 CPA | Interior Lighting_High-Bay Lighting | Interior Lighting | High-Bay Lighting | 0.54122 | 0.36677 | 0.77811 | 0.57334 | 0.66928 | 1.5631 | 0.41032 | 0.65675 | 0.57056 | 0.19356 | 0.50703 | 0.50703 | 0.52727 | 0.88672 | Interior Lighting | Interior Lighting_High-Bay Lighting | Interior Lighting | High-Bay Lighting | -46.4% | -75.71% | -60.91% | -56.36% | -77.07% | -22.63% | -84.18% | -53.86% | -29.57% | -84.95% | -70.06% | -70.06% | -80.74% | -43.15% | NA
| WA2021 CPAInterior Lighting_Linear Lighting | WA | 2021 CPA | Interior Lighting_Linear Lighting | Interior Lighting | Linear Lighting | 2.6062 | 2.0174 | 3.5427 | 2.6104 | 2.5348 | 6.2746 | 2.5314 | 3.0085 | 2.224 | 0.55985 | 1.4753 | 1.4753 | 2.6813 | 2.7191 | Interior Lighting | Interior Lighting_Linear Lighting | Interior Lighting | Linear Lighting | 51.11% | 30.87% | 17.96% | 31.69% | 35.74% | 25.23% | -37.3% | 37.53% | 47.02% | 22.82% | 424.1% | 424.1% | -31.38% | 85.71% | NA
| WA2021 CPAExterior Lighting_General Service Lighting | WA | 2021 CPA | Exterior Lighting_General Service Lighting | Exterior Lighting | General Service Lighting | 0.15845 | 0.24099 | 0.96573 | 0.96573 | 0.85077 | 1.1535 | 0.17049 | 0.44321 | 0.35092 | 0.19477 | 0.25162 | 0.25162 | 0.20107 | 0.46093 | Exterior Lighting | Exterior Lighting_General Service Lighting | Exterior Lighting | General Service Lighting | 65.89% | 48.36% | 305.9% | 305.9% | 208% | 218.7% | 286.4% | 2114% | 8693% | 411.4% | 1163% | 1163% | 83.7% | 396.3% | NA
| WA2021 CPAExterior Lighting_Area Lighting | WA | 2021 CPA | Exterior Lighting_Area Lighting | Exterior Lighting | Area Lighting | 0.50361 | 0.43891 | 0.53395 | 0.53395 | 1.1324 | 0.58554 | 0.39205 | 0.33301 | 0.53844 | 0.89497 | 0.14731 | 0.14731 | 0.49277 | 0.37898 | Exterior Lighting | Exterior Lighting_Area Lighting | Exterior Lighting | Area Lighting | -60.58% | -72.17% | -36.77% | -36.77% | -47.11% | -67.17% | -40.98% | 15.89% | 348.5% | -48.27% | -60.99% | -60.99% | -55.88% | -40.62% | NA
| WA2021 CPAExterior Lighting_Linear Lighting | WA | 2021 CPA | Exterior Lighting_Linear Lighting | Exterior Lighting | Linear Lighting | 0.30224 | 0.19142 | 0.30353 | 0.30353 | 0.47808 | 0.55949 | 0.22514 | 0.70926 | 0.67447 | 0.042516 | 0.39646 | 0.39646 | 0.2626 | 0.29498 | Exterior Lighting | Exterior Lighting_Linear Lighting | Exterior Lighting | Linear Lighting | 67.93% | 163.2% | 280% | 280% | 18.46% | 46.63% | 174.9% | -5.342% | 2.646% | 66.19% | 412.5% | 412.5% | 9.052% | 399.8% | NA
| WA2021 CPARefrigeration _Walk-in Refrigerator/Freezer | WA | 2021 CPA | Refrigeration _Walk-in Refrigerator/Freezer | Refrigeration | Walk-in Refrigerator/Freezer | 0.00051665 | 0 | 0.00076715 | 0 | 2.9439 | 0.18412 | 0.060394 | 0.028088 | 0.031759 | 0.0038749 | 0.0069549 | 13.1018 | 0 | 0.13094 | Refrigeration | Refrigeration _Walk-in Refrigerator/Freezer | Refrigeration | Walk-in Refrigerator/Freezer | -81.81% | NA | -88.84% | NA | -39.63% | -78.6% | -33.38% | 124.5% | -0.1124% | -67.19% | 28.1% | -8.012% | -100% | 120.1% | NA
| WA2021 CPARefrigeration _Reach-in Refrigerator/Freezer | WA | 2021 CPA | Refrigeration _Reach-in Refrigerator/Freezer | Refrigeration | Reach-in Refrigerator/Freezer | 0.076 | 0.41667 | 0.032242 | 0.081429 | 0.4028 | 2.8692 | 0.054942 | 0.029291 | 0.033118 | 0.3389 | 0.0076 | 0.095 | 0.23889 | 0.12841 | Refrigeration | Refrigeration _Reach-in Refrigerator/Freezer | Refrigeration | Reach-in Refrigerator/Freezer | 1603% | 3093% | 198.5% | 3182% | 94.54% | 902.1% | 78.22% | 200.3% | 33.61% | 1919% | 242.7% | 581.3% | 7131% | 724.2% | NA
| WA2021 CPARefrigeration _Glass Door Display | WA | 2021 CPA | Refrigeration _Glass Door Display | Refrigeration | Glass Door Display | 0.12321 | 0 | 0.48277 | 0.083571 | 0.11589 | 10.0939 | 0.096003 | 0.05985 | 0.067671 | 0.04688 | 0.03939 | 0.019695 | 0 | 0.026897 | Refrigeration | Refrigeration _Glass Door Display | Refrigeration | Glass Door Display | 386.6% | NA | 646.2% | 3182% | 46.82% | 200.6% | 67.82% | 500.5% | 167.2% | -12.23% | 242.7% | -72.75% | -100% | 488.7% | NA
| WA2021 CPARefrigeration _Open Display Case | WA | 2021 CPA | Refrigeration _Open Display Case | Refrigeration | Open Display Case | 0.15878 | 0 | 0.43551 | 0.26925 | 0.37336 | 10.8402 | 0.3093 | 0.19282 | 0.21802 | 0.15104 | 0.12691 | 0.19036 | 0 | 0.086655 | Refrigeration | Refrigeration _Open Display Case | Refrigeration | Open Display Case | 5.786% | NA | 13.57% | 1684% | -20.2% | -45.53% | -8.782% | 226.4% | 45.24% | -52.29% | 86.26% | -55.56% | -100% | 220% | NA
| WA2021 CPARefrigeration _Icemaker | WA | 2021 CPA | Refrigeration _Icemaker | Refrigeration | Icemaker | 0.023414 | 0.081447 | 0.040573 | 0.065158 | 5.3276 | 1.1487 | 0.15725 | 0.098031 | 0.11084 | 0.23036 | 0.054841 | 0.29289 | 0.23348 | 0.27596 | Refrigeration | Refrigeration _Icemaker | Refrigeration | Icemaker | -2.688% | 538.7% | -70.15% | 720.6% | 120.2% | 300.8% | -16.09% | 200.3% | 33.61% | 163.3% | 191.3% | -72.75% | 11441% | 488.7% | NA
| WA2021 CPARefrigeration _Vending Machine | WA | 2021 CPA | Refrigeration _Vending Machine | Refrigeration | Vending Machine | 0.014874 | 0.051739 | 0.025774 | 0.031044 | 0.56406 | 0.7297 | 0.049946 | 0.031137 | 0.035206 | 0.12195 | 0.030739 | 0.09303 | 0.07416 | 0.17531 | Refrigeration | Refrigeration _Vending Machine | Refrigeration | Vending Machine | -34.18% | 763.9% | -59.62% | 732.5% | -50.35% | 171.1% | -43.25% | 103.1% | -9.636% | 48.4% | 247.7% | -81.57% | 7706% | 298.2% | NA
| WA2021 CPAFood Preparation_Oven | WA | 2021 CPA | Food Preparation_Oven | Food Preparation | Oven | 0.027613 | 0.010993 | 0.080412 | 0.0043972 | 0.72354 | 0.12059 | 0.11907 | 0.04556 | 0.031854 | 0.054339 | 0.0027333 | 0.0049247 | 0.014657 | 0.029021 | Food Preparation | Food Preparation_Oven | Food Preparation | Oven | -52.63% | 61.21% | 1.605% | -35.52% | -12.71% | 72.18% | -73.33% | -8.577% | -55.76% | 52.82% | 244.6% | -78.76% | 452.2% | -40.9% | NA
| WA2021 CPAFood Preparation_Fryer | WA | 2021 CPA | Food Preparation_Fryer | Food Preparation | Fryer | 0.046224 | 0.015897 | 0.10749 | 0.006359 | 4.4943 | 1.2551 | 0.19937 | 0.065886 | 0.042739 | 0.11958 | 0.0039527 | 0.0071218 | 0.021197 | 0.041969 | Food Preparation | Food Preparation_Fryer | Food Preparation | Fryer | -52.63% | 61.21% | 1.605% | -35.52% | -3.979% | 56.69% | -73.33% | -8.577% | -54.61% | 52.82% | 244.6% | -78.76% | 452.2% | 16.42% | NA
| WA2021 CPAFood Preparation_Dishwasher | WA | 2021 CPA | Food Preparation_Dishwasher | Food Preparation | Dishwasher | 0.016381 | 0.0099957 | 0.059166 | 0.0039983 | 1.8536 | 0.54694 | 0.07632 | 0.046678 | 0.027893 | 0.12113 | 0.0024853 | 0.004478 | 0.013328 | 0.026389 | Food Preparation | Food Preparation_Dishwasher | Food Preparation | Dishwasher | -78.36% | -26.35% | -53.58% | -70.54% | -10.13% | -21.34% | -88.81% | -52.94% | -75.9% | -21.33% | 57.43% | -90.3% | 152.3% | 3.203% | NA
| WA2021 CPAFood Preparation_Hot Food Container | WA | 2021 CPA | Food Preparation_Hot Food Container | Food Preparation | Hot Food Container | 0.0049077 | 0.0029946 | 0.017726 | 0.0011978 | 0.7884 | 0.218 | 0.022865 | 0.012411 | 0.0074162 | 0.032206 | 0.00074458 | 0.0013415 | 0.0039928 | 0.0079058 | Food Preparation | Food Preparation_Hot Food Container | Food Preparation | Hot Food Container | -52.63% | 61.21% | 1.605% | -35.52% | 74.58% | 72.18% | -75.5% | -8.577% | -53.17% | 52.82% | 244.6% | -78.76% | 452.2% | 125.9% | NA
| WA2021 CPAFood Preparation_Steamer | WA | 2021 CPA | Food Preparation_Steamer | Food Preparation | Steamer | 0.026292 | 0.016043 | 0.094963 | 0.0064173 | 1.0459 | 0.31998 | 0.12249 | 0.06649 | 0.039732 | 0.17254 | 0.003989 | 0.0071872 | 0.021391 | 0.042354 | Food Preparation | Food Preparation_Steamer | Food Preparation | Steamer | -52.63% | 61.21% | 1.605% | -35.52% | 127% | 72.18% | -75.5% | -8.577% | -53.17% | 52.82% | 244.6% | -78.76% | 452.2% | 125.9% | NA
| WA2021 CPAOffice Equipment_Desktop Computer | WA | 2021 CPA | Office Equipment_Desktop Computer | Office Equipment | Desktop Computer | 0.83265 | 1.326 | 0.076655 | 0.1632 | 0.11657 | 0.037091 | 0.34 | 0.52308 | 0.60677 | 0.0083265 | 0.0408 | 0.0204 | 4.08 | 0.03672 | Office Equipment | Office Equipment_Desktop Computer | Office Equipment | Desktop Computer | -64.52% | 6.856% | -74.73% | 58.8% | -60.1% | -76.81% | -39% | 10.16% | 109.2% | -90.02% | -53.86% | -68.57% | -23.3% | -81.41% | NA
| WA2021 CPAOffice Equipment_Laptop | WA | 2021 CPA | Office Equipment_Laptop | Office Equipment | Laptop | 0.25714 | 0.4095 | 0.023673 | 0.0504 | 0.036 | 0.0073309 | 0.105 | 0.16154 | 0.18738 | 0.012857 | 0.0126 | 0.0063 | 1.26 | 0.01134 | Office Equipment | Office Equipment_Laptop | Office Equipment | Laptop | -29.05% | 113.7% | -49.46% | 217.6% | -0.2595% | -53.61% | 205% | 634.4% | 945.8% | -0.2347% | 15.35% | -21.43% | 283.5% | -62.82% | NA
| WA2021 CPAOffice Equipment_Server | WA | 2021 CPA | Office Equipment_Server | Office Equipment | Server | 1.9151 | 1.15 | 0.35434 | 0.46 | 0.32857 | 0.10455 | 0.76667 | 0.2359 | 0.2359 | 0.18776 | 0.10235 | 0.10235 | 92 | 0.13662 | Office Equipment | Office Equipment_Server | Office Equipment | Server | 732.3% | 215.1% | 868.8% | 280.5% | 91.17% | 11.14% | 1069% | 322.3% | 245.6% | 282.4% | 10.54% | 50.6% | 47.01% | 78.14% | NA
| WA2021 CPAOffice Equipment_Monitor | WA | 2021 CPA | Office Equipment_Monitor | Office Equipment | Monitor | 0.14694 | 0.234 | 0.013527 | 0.0288 | 0.020571 | 0.0065455 | 0.06 | 0.092308 | 0.10708 | 0.0014694 | 0.0072 | 0.0036 | 1.44 | 0.00648 | Office Equipment | Office Equipment_Monitor | Office Equipment | Monitor | -64.52% | 6.856% | -74.73% | 58.8% | -60.1% | -76.81% | -39% | 10.16% | 109.2% | -90.02% | -53.86% | -68.57% | 53.41% | -81.41% | NA
| WA2021 CPAOffice Equipment_Printer/Copier/Fax | WA | 2021 CPA | Office Equipment_Printer/Copier/Fax | Office Equipment | Printer/Copier/Fax | 0.01277 | 0.11732 | 0.02939 | 0.046929 | 0.044694 | 0.014221 | 0.026071 | 0.04011 | 0.04011 | 0.0063848 | 0.015643 | 0.0078214 | 0.52143 | 0.014079 | Office Equipment | Office Equipment_Printer/Copier/Fax | Office Equipment | Printer/Copier/Fax | -94.04% | -30.92% | -29.2% | 317% | -30.15% | -18.78% | -57.28% | -38.28% | 26.27% | -30.13% | 61.56% | 10.05% | -10.47% | -34.91% | NA
| WA2021 CPAOffice Equipment_POS Terminal | WA | 2021 CPA | Office Equipment_POS Terminal | Office Equipment | POS Terminal | 0.0026163 | 0.016025 | 0.060215 | 0.3205 | 0.073257 | 0.10198 | 0.053417 | 0.049308 | 0.011834 | 0.0075873 | 0.012339 | 0.012339 | 0 | 0.0080766 | Office Equipment | Office Equipment_POS Terminal | Office Equipment | POS Terminal | -78.71% | -17.8% | 742.4% | 892.5% | -20.21% | 62.36% | 22% | 164.4% | 260.6% | -0.2347% | -42.33% | -21.43% | -100% | -7.057% | NA
| WA2021 CPAMiscellaneous_Non-HVAC Motors | WA | 2021 CPA | Miscellaneous_Non-HVAC Motors | Miscellaneous | Non-HVAC Motors | 0.22265 | 0.30662 | 0.18534 | 0.25644 | 0.73928 | 0.2797 | 0.32906 | 0.11559 | 0.1534 | 0.47265 | 0.2024 | 0.54446 | 1.8583 | 0.28989 | Miscellaneous | Miscellaneous_Non-HVAC Motors | Miscellaneous | Non-HVAC Motors | -28.92% | 402.6% | 123.8% | 766% | 589.2% | 304.5% | -29.34% | 64.4% | 391.3% | 279.6% | 228.1% | 656.9% | -61.42% | 232.5% | NA
| WA2021 CPAMiscellaneous_Pool Pump | WA | 2021 CPA | Miscellaneous_Pool Pump | Miscellaneous | Pool Pump | 0 | 0 | 0 | 0 | 0 | 0 | 0 | 0.08898 | 0.0059123 | 0.11921 | 0 | 0 | 0 | 0.0079934 | Miscellaneous | Miscellaneous_Pool Pump | Miscellaneous | Pool Pump | NA | NA | NA | NA | NA | NA | NA | 722% | 354.9% | 1039% | NA | NA | NA | 1713% | NA
| WA2021 CPAMiscellaneous_Pool Heater | WA | 2021 CPA | Miscellaneous_Pool Heater | Miscellaneous | Pool Heater | 0 | 0 | 0 | 0 | 0 | 0 | 0 | 0.046235 | 0.0012772 | 0.054894 | 0 | 0 | 0 | 0.0025902 | Miscellaneous | Miscellaneous_Pool Heater | Miscellaneous | Pool Heater | NA | NA | NA | NA | NA | NA | NA | 722% | 809.8% | 1039% | NA | NA | NA | 1713% | NA
| WA2021 CPAMiscellaneous_Clothes Washer | WA | 2021 CPA | Miscellaneous_Clothes Washer | Miscellaneous | Clothes Washer | 0 | 0 | 0.00051411 | 0 | 0 | 0 | 0.063621 | 0.0046609 | 0.0046609 | 0.01657 | 0 | 0 | 0 | 0.0094522 | Miscellaneous | Miscellaneous_Clothes Washer | Miscellaneous | Clothes Washer | NA | NA | 273.1% | NA | NA | NA | 169.2% | 722% | 354.9% | 13.89% | NA | NA | NA | 4432% | NA
| WA2021 CPAMiscellaneous_Clothes Dryer | WA | 2021 CPA | Miscellaneous_Clothes Dryer | Miscellaneous | Clothes Dryer | 0 | 0 | 0.00095356 | 0 | 0 | 0 | 0.19012 | 0.011094 | 0.011094 | 0.020871 | 0 | 0 | 0 | 0.020454 | Miscellaneous | Miscellaneous_Clothes Dryer | Miscellaneous | Clothes Dryer | NA | NA | 273.1% | NA | NA | NA | 169.2% | 722% | 354.9% | 13.89% | NA | NA | NA | 4432% | NA
| WA2021 CPAMiscellaneous_Other Miscellaneous | WA | 2021 CPA | Miscellaneous_Other Miscellaneous | Miscellaneous | Other Miscellaneous | 2.038 | 1.2151 | 1.589 | 1.2844 | 1.4117 | 1.3226 | 3.9763 | 1.707 | 0.54183 | 1.9299 | 0.96004 | 2.5769 | 8.5 | 1.8436 | Miscellaneous | Miscellaneous_Other Miscellaneous | Miscellaneous | Other Miscellaneous | 43.87% | 2.513% | 103.9% | 123.2% | -34.28% | 109% | -18.69% | 389.9% | 65.72% | 205.6% | 122.3% | 708.7% | -53.78% | 226.2% | NA
1 | UT2021 CPACooling_Air-Cooled Chiller | UT | 2021 CPA | Cooling_Air-Cooled Chiller | Cooling | Air-Cooled Chiller | 0.22221 | 0.17209 | 0 | 0 | 0 | 0 | 0.68027 | 0 | 0.14475 | 0.078083 | 0.00025773 | 0.0013361 | 3.2726 | 0.089345 | HVAC | Cooling_Air-Cooled Chiller | Cooling | Air-Cooled Chiller | -70.27% | NA | -100% | NA | NA | -100% | -54.16% | -100% | -80.51% | 275.3% | NA | -99.6% | -37.94% | -67.92% | NA
| UT2021 CPACooling_Water-Cooled Chiller | UT | 2021 CPA | Cooling_Water-Cooled Chiller | Cooling | Water-Cooled Chiller | 1.452 | 0.017568 | 0.079737 | 0.0058401 | 0 | 0 | 2.2636 | 1.299 | 0.23711 | 0.19931 | 0 | 0 | 0.33832 | 0.088771 | HVAC | Cooling_Water-Cooled Chiller | Cooling | Water-Cooled Chiller | 224.3% | NA | 132.1% | NA | NA | -100% | -64.02% | NA | NA | 130.9% | NA | -100% | -89.29% | -36.11% | NA
| UT2021 CPACooling_RTU | UT | 2021 CPA | Cooling_RTU | Cooling | RTU | 0.37872 | 1.184 | 1.3023 | 1.4616 | 4.8637 | 0.35297 | 0.70328 | 0.50576 | 0.48629 | 0.72166 | 0.24513 | 1.2708 | 21.4848 | 0.48904 | HVAC | Cooling_RTU | Cooling | RTU | -85.51% | -71.08% | -71.16% | -65.05% | -12.86% | -93.64% | -28.56% | -74.99% | -40.49% | 48.17% | -45.43% | 161.8% | 16.51% | -73.2% | NA
| UT2021 CPACooling_PTAC | UT | 2021 CPA | Cooling_PTAC | Cooling | PTAC | 0.026867 | 0.0093013 | 0 | 0.034766 | 0.13497 | 0 | 0.0093161 | 0.0027204 | 0.061457 | 0.73064 | 0.011503 | 0.059634 | 0.16878 | 0.099562 | HVAC | Cooling_PTAC | Cooling | PTAC | -82.67% | -94.26% | -100% | -76.14% | -41.13% | -100% | -75.96% | -98.15% | 3.228% | -45.62% | -65.22% | 81.72% | -84.57% | -45.6% | NA
| UT2021 CPACooling_PTHP | UT | 2021 CPA | Cooling_PTHP | Cooling | PTHP | 0.020852 | 0.014159 | 0.010018 | 0.013233 | 0.15277 | 0.0086945 | 0 | 0.057515 | 0.026215 | 0.30637 | 0.0062362 | 0.0062487 | 0.25695 | 0.10172 | HVAC | Cooling_PTHP | Cooling | PTHP | -57.59% | -72.45% | -78.06% | -71.37% | -7.506% | -84.18% | NA | -44.25% | -37.11% | -32.27% | -33% | 90.41% | -25.95% | 8.862% | NA
| UT2021 CPACooling_Evaporative AC | UT | 2021 CPA | Cooling_Evaporative AC | Cooling | Evaporative AC | 0.068322 | 0.052941 | 0.0013433 | 0.080139 | 0.081989 | 0.21375 | 0.0028006 | 0.12611 | 0.052901 | 0.00070732 | 0.021172 | 0.10976 | 0.96063 | 0.076232 | HVAC | Cooling_Evaporative AC | Cooling | Evaporative AC | 6063% | 4468% | -98.55% | 6669% | -18.69% | 484.2% | NA | 182712% | 189691% | -87.94% | NA | 9283% | 12179% | 67755% | NA
| UT2021 CPACooling_Air-Source Heat Pump | UT | 2021 CPA | Cooling_Air-Source Heat Pump | Cooling | Air-Source Heat Pump | 0.27045 | 0.28146 | 0.31725 | 0.081185 | 0.46272 | 0 | 0.024581 | 0.0032414 | 0.071104 | 0.13674 | 0.028417 | 0.14732 | 5.1077 | 0.14261 | HVAC | Cooling_Air-Source Heat Pump | Cooling | Air-Source Heat Pump | -67.63% | -67.77% | 32.55% | -90.9% | -26.47% | -100% | -52.49% | -99.05% | -48.56% | -13.14% | -40.09% | 221.6% | -13.36% | -19.08% | NA
| UT2021 CPACooling_Geothermal Heat Pump | UT | 2021 CPA | Cooling_Geothermal Heat Pump | Cooling | Geothermal Heat Pump | 0.15638 | 0.057672 | 0 | 0 | 0 | 0 | 0.07157 | 0 | 0.012149 | 0.00049949 | 0 | 0 | 1.0465 | 0.1375 | HVAC | Cooling_Geothermal Heat Pump | Cooling | Geothermal Heat Pump | -42.71% | -79.79% | NA | -100% | NA | NA | 51.43% | -100% | -80.06% | -99.69% | NA | NA | -45.67% | 570% | NA
| UT2021 CPAHeating_Electric Furnace | UT | 2021 CPA | Heating_Electric Furnace | Heating | Electric Furnace | 0.1085 | 0.13787 | 0.13049 | 1.0216 | 1.367 | 0.39389 | 0 | 0 | 0.74946 | 0.61614 | 0.12693 | 0.06151 | 0.049714 | 0 | HVAC | Heating_Electric Furnace | Heating | Electric Furnace | 86.88% | 179.7% | -13.15% | 3001% | 327.2% | 1.021% | -100% | NA | NA | 1950% | 189.8% | 139.6% | 37.76% | -100% | NA
| UT2021 CPAHeating_Electric Room Heat | UT | 2021 CPA | Heating_Electric Room Heat | Heating | Electric Room Heat | 0 | 0.040456 | 0 | 0.071472 | 0.10265 | 0 | 0.013893 | 0 | 0.10102 | 1.0255 | 0.018842 | 0.0091308 | 0.014588 | 0.02049 | HVAC | Heating_Electric Room Heat | Heating | Electric Room Heat | -100% | -95.53% | -100% | -88.18% | 271.7% | -100% | 94.72% | -100% | -61.36% | 0.9541% | -91.65% | -93.09% | -97.8% | -96.25% | NA
| UT2021 CPAHeating_PTHP | UT | 2021 CPA | Heating_PTHP | Heating | PTHP | 0.0061899 | 0.014247 | 0.0019424 | 0.010847 | 0.04162 | 0.0033976 | 0 | 0.16838 | 0.069709 | 0.58482 | 0.0073099 | 0.0019081 | 0.0054484 | 0.089292 | HVAC | Heating_PTHP | Heating | PTHP | -77.6% | -56.88% | -92.13% | -67.85% | -35.17% | -80.98% | NA | 37.44% | 14.95% | 163.7% | -50.58% | -61.91% | -72.19% | 14.03% | NA
| UT2021 CPAHeating_Air-Source Heat Pump | UT | 2021 CPA | Heating_Air-Source Heat Pump | Heating | Air-Source Heat Pump | 0.089205 | 0.31467 | 0.06835 | 0.07394 | 0.14007 | 0 | 0.050666 | 0.010544 | 0.21009 | 0.29003 | 0.03701 | 0.049985 | 0.12034 | 0.1391 | HVAC | Heating_Air-Source Heat Pump | Heating | Air-Source Heat Pump | -84.77% | -55.05% | -57.65% | -89.66% | -54.08% | -100% | 9.259% | -97.92% | -16.3% | 201.3% | -60.63% | -42.68% | -71.01% | -24.47% | NA
| UT2021 CPAHeating_Geothermal Heat Pump | UT | 2021 CPA | Heating_Geothermal Heat Pump | Heating | Geothermal Heat Pump | 0.053406 | 0.06364 | 0 | 0 | 0 | 0 | 0.1322 | 0 | 0.031996 | 0.0010319 | 0 | 0 | 0.025527 | 0.1317 | HVAC | Heating_Geothermal Heat Pump | Heating | Geothermal Heat Pump | -80.42% | -78.97% | NA | -100% | NA | NA | 170.6% | -100% | -76.62% | -98.62% | NA | NA | -86.8% | 359.4% | NA
| UT2021 CPAVentilation_Ventilation | UT | 2021 CPA | Ventilation_Ventilation | Ventilation | Ventilation | 3.3131 | 2.6776 | 3.0802 | 2.5378 | 4.8329 | 2.7043 | 4.7852 | 3.5255 | 1.0619 | 1.6875 | 0.56657 | 1.0594 | 33.1313 | 1.4038 | HVAC | Ventilation_Ventilation | Ventilation | Ventilation | 11.99% | 128% | 4.119% | 116.1% | 127.2% | 34.36% | 38.22% | 138.9% | 46.89% | 90.15% | 154.9% | 55.75% | 30.53% | 109.5% | NA
| UT2021 CPAWater Heating_Water Heater | UT | 2021 CPA | Water Heating_Water Heater | Water Heating | Water Heater | 0.46858 | 0.28232 | 0.28172 | 0.29289 | 2.9442 | 1.4393 | 0.07559 | 0.49079 | 0.19089 | 0.38623 | 0.1194 | 0.21009 | 0.28232 | 0.16302 | Water Heating | Water Heating_Water Heater | Water Heating | Water Heater | 5.446% | -46.05% | -53.05% | -45.63% | -38.51% | 9.737% | -44.43% | -61.93% | -61.93% | -74.14% | 2.728% | 2.728% | -3.74% | -75.73% | NA
| UT2021 CPAInterior Lighting_General Service Lighting | UT | 2021 CPA | Interior Lighting_General Service Lighting | Interior Lighting | General Service Lighting | 0.37247 | 0.29933 | 0.66476 | 0.41329 | 2.9041 | 0.4983 | 3.302 | 0.22925 | 0.16506 | 1.9965 | 0.17378 | 0.17378 | 0.3911 | 0.74256 | Interior Lighting | Interior Lighting_General Service Lighting | Interior Lighting | General Service Lighting | 49.86% | 21.43% | 33.54% | 25.79% | 116.7% | 30.57% | 501.5% | 142.6% | 1.486% | 146.9% | 139.9% | 139.9% | -17.56% | 97.27% | NA
| UT2021 CPAInterior Lighting_Exempted Lighting | UT | 2021 CPA | Interior Lighting_Exempted Lighting | Interior Lighting | Exempted Lighting | 0.075992 | 0.06107 | 0.14763 | 0.09178 | 0.75558 | 0.13402 | 0.79896 | 0.036782 | 0.026483 | 0.40657 | 0.041878 | 0.041878 | 0.079791 | 0.14164 | Interior Lighting | Interior Lighting_Exempted Lighting | Interior Lighting | Exempted Lighting | -26.22% | -53.99% | -68.83% | -70.64% | -19.56% | -54.6% | 250% | -9.031% | -85.43% | -5.049% | 16.92% | 16.92% | -70.06% | -38.06% | NA
| UT2021 CPAInterior Lighting_High-Bay Lighting | UT | 2021 CPA | Interior Lighting_High-Bay Lighting | Interior Lighting | High-Bay Lighting | 0.54122 | 0.36321 | 1.1318 | 0.70365 | 0.77224 | 1.5631 | 0.41409 | 0.7463 | 0.66473 | 0.21116 | 0.66134 | 0.66134 | 0.52727 | 0.88672 | Interior Lighting | Interior Lighting_High-Bay Lighting | Interior Lighting | High-Bay Lighting | -46.4% | -75.94% | -43.15% | -46.45% | -73.54% | -22.63% | -84.03% | -47.56% | -17.95% | -83.58% | -60.95% | -60.95% | -80.74% | -43.15% | NA
| UT2021 CPAInterior Lighting_Linear Lighting | UT | 2021 CPA | Interior Lighting_Linear Lighting | Interior Lighting | Linear Lighting | 2.6062 | 1.9978 | 5.153 | 3.2037 | 2.9248 | 6.2746 | 2.5546 | 3.4187 | 2.5911 | 0.61075 | 1.9244 | 1.9244 | 2.6813 | 2.7191 | Interior Lighting | Interior Lighting_Linear Lighting | Interior Lighting | Linear Lighting | 51.11% | 29.6% | 71.58% | 61.62% | 56.62% | 25.23% | -36.73% | 56.29% | 71.29% | 33.98% | 583.6% | 583.6% | -31.38% | 85.71% | NA
| UT2021 CPAExterior Lighting_General Service Lighting | UT | 2021 CPA | Exterior Lighting_General Service Lighting | Exterior Lighting | General Service Lighting | 0.15845 | 0.23865 | 1.4047 | 1.1852 | 0.98166 | 1.1535 | 0.17206 | 0.50364 | 0.40884 | 0.21247 | 0.3282 | 0.3282 | 0.20107 | 0.46093 | Exterior Lighting | Exterior Lighting_General Service Lighting | Exterior Lighting | General Service Lighting | 65.89% | 46.92% | 490.4% | 398.1% | 255.4% | 218.7% | 290% | 2416% | 10144% | 457.9% | 1547% | 1547% | 83.7% | 396.3% | NA
| UT2021 CPAExterior Lighting_Area Lighting | UT | 2021 CPA | Exterior Lighting_Area Lighting | Exterior Lighting | Area Lighting | 0.50361 | 0.43465 | 0.77665 | 0.6553 | 1.3066 | 0.58554 | 0.39564 | 0.37842 | 0.62731 | 0.97633 | 0.19214 | 0.19214 | 0.49277 | 0.37898 | Exterior Lighting | Exterior Lighting_Area Lighting | Exterior Lighting | Area Lighting | -60.58% | -72.44% | -8.032% | -22.4% | -38.97% | -67.17% | -40.44% | 31.7% | 422.6% | -43.57% | -49.11% | -49.11% | -55.88% | -40.62% | NA
| UT2021 CPAExterior Lighting_Linear Lighting | UT | 2021 CPA | Exterior Lighting_Linear Lighting | Exterior Lighting | Linear Lighting | 0.30224 | 0.18956 | 0.4415 | 0.37252 | 0.55164 | 0.55949 | 0.22721 | 0.80597 | 0.7858 | 0.046381 | 0.51712 | 0.51712 | 0.2626 | 0.29498 | Exterior Lighting | Exterior Lighting_Linear Lighting | Exterior Lighting | Linear Lighting | 67.93% | 160.7% | 452.7% | 366.4% | 36.68% | 46.63% | 177.4% | 7.565% | 19.59% | 81.3% | 568.5% | 568.5% | 9.052% | 399.8% | NA
| UT2021 CPARefrigeration _Walk-in Refrigerator/Freezer | UT | 2021 CPA | Refrigeration _Walk-in Refrigerator/Freezer | Refrigeration | Walk-in Refrigerator/Freezer | 0.0017459 | 0.0023963 | 0.0023015 | 0.015393 | 3.7255 | 0.16877 | 0.070116 | 0.041561 | 0.059603 | 0.017932 | 0.0099356 | 10.4466 | 0.0026932 | 0.0060874 | Refrigeration | Refrigeration _Walk-in Refrigerator/Freezer | Refrigeration | Walk-in Refrigerator/Freezer | -36.51% | NA | -64.71% | NA | -25.73% | -79.42% | -9.489% | 238.6% | 86.18% | 57.47% | 110% | -23.23% | 30.31% | -89.31% | NA
| UT2021 CPARefrigeration _Reach-in Refrigerator/Freezer | UT | 2021 CPA | Refrigeration _Reach-in Refrigerator/Freezer | Refrigeration | Reach-in Refrigerator/Freezer | 0.22014 | 0.22157 | 0.096727 | 0.064693 | 0.48364 | 3.9452 | 0.063786 | 0.043341 | 0.062155 | 0.068189 | 0.010857 | 1.2495 | 0.011319 | 0.025585 | Refrigeration | Refrigeration _Reach-in Refrigerator/Freezer | Refrigeration | Reach-in Refrigerator/Freezer | 4996% | 1659% | 844.1% | 2601% | 127.1% | 1345% | 142.1% | 352.9% | 149% | 321.3% | 461.9% | 9279% | 248.6% | 71.56% | NA
| UT2021 CPARefrigeration _Glass Door Display | UT | 2021 CPA | Refrigeration _Glass Door Display | Refrigeration | Glass Door Display | 0.021517 | 0.014766 | 1.4918 | 0.38746 | 0.18436 | 12.4912 | 0.11836 | 0.088559 | 0.127 | 0.21695 | 0.056271 | 0.028136 | 0.064226 | 0.09828 | Refrigeration | Refrigeration _Glass Door Display | Refrigeration | Glass Door Display | -12.22% | NA | 2331% | 15661% | 127.1% | 290.1% | 142.1% | 805.8% | 398.1% | 321.3% | 461.9% | -59.25% | 5191% | 2147% | NA
| UT2021 CPARefrigeration _Open Display Case | UT | 2021 CPA | Refrigeration _Open Display Case | Refrigeration | Open Display Case | 0.005777 | 0.0031716 | 0.7777 | 0.41611 | 0.19799 | 5.9952 | 0.12711 | 0.095106 | 0.13639 | 0.23299 | 0.060432 | 0.030216 | 0.068974 | 0.10555 | Refrigeration | Refrigeration _Open Display Case | Refrigeration | Open Display Case | -96.02% | NA | 113.8% | 2756% | -58.86% | -68.41% | -56.13% | 64.12% | -9.761% | -23.68% | 1.809% | -92.62% | 858.5% | 307.2% | NA
| UT2021 CPARefrigeration _Icemaker | UT | 2021 CPA | Refrigeration _Icemaker | Refrigeration | Icemaker | 0.098904 | 0.054298 | 0.15215 | 0.40704 | 4.2379 | 2.685 | 0.19387 | 0.14505 | 0.20802 | 0.35535 | 0.069127 | 0.41841 | 0.0069317 | 0.16098 | Refrigeration | Refrigeration _Icemaker | Refrigeration | Icemaker | 324.6% | 341% | 18.01% | 5209% | 70.31% | 882.6% | 21.07% | 352.9% | 149% | 321.3% | 321.4% | -59.25% | 248.6% | 258.8% | NA
| UT2021 CPARefrigeration _Vending Machine | UT | 2021 CPA | Refrigeration _Vending Machine | Refrigeration | Vending Machine | 0.025132 | 0.068986 | 0.096654 | 0.12929 | 0.44869 | 1.6722 | 0.061577 | 0.046073 | 0.066073 | 0.11287 | 0.029276 | 0.2658 | 0.0022017 | 0.051131 | Refrigeration | Refrigeration _Vending Machine | Refrigeration | Vending Machine | 14.88% | 1093% | 59.63% | 3491% | -61.61% | 551.5% | -18.12% | 206.3% | 68.43% | 42.46% | 280% | -44.88% | 135.8% | 21.33% | NA
| UT2021 CPAFood Preparation_Oven | UT | 2021 CPA | Food Preparation_Oven | Food Preparation | Oven | 0.027445 | 0.012066 | 0.075051 | 0.016162 | 1.1511 | 0.095065 | 0.10206 | 0.052721 | 0.038921 | 0.070264 | 0.0022174 | 0.0034065 | 0.011553 | 0.027916 | Food Preparation | Food Preparation_Oven | Food Preparation | Oven | -50.49% | 89.17% | 3.397% | 153.4% | NA | 43.95% | -70.17% | 9.417% | -46.56% | 107.9% | 225.3% | -84.25% | 350.8% | -38.67% | NA
| UT2021 CPAFood Preparation_Fryer | UT | 2021 CPA | Food Preparation_Fryer | Food Preparation | Fryer | 0.045943 | 0.017449 | 0.10032 | 0.023373 | 3.25 | 1.0873 | 0.17089 | 0.076242 | 0.017195 | 0.15463 | 0.0032067 | 0.0049263 | 0.016707 | 0.040371 | Food Preparation | Food Preparation_Fryer | Food Preparation | Fryer | -50.49% | 89.17% | 3.397% | 153.4% | NA | 43.95% | -70.17% | 9.417% | -81.95% | 107.9% | 225.3% | -84.25% | 350.8% | 20.81% | NA
| UT2021 CPAFood Preparation_Dishwasher | UT | 2021 CPA | Food Preparation_Dishwasher | Food Preparation | Dishwasher | 0.0075744 | 0.010972 | 0.025808 | 0.014696 | 2.5971 | 0.22431 | 0.041116 | 0.054015 | 0.053861 | 0.070665 | 0.0020162 | 0.0030975 | 0.010505 | 0.025384 | Food Preparation | Food Preparation_Dishwasher | Food Preparation | Dishwasher | -89.48% | -13.58% | -77.92% | 15.76% | -70.66% | -65.79% | -92.13% | -43.68% | -53.98% | -51.73% | 48.61% | -92.8% | 106% | 7.094% | NA
| UT2021 CPAFood Preparation_Hot Food Container | UT | 2021 CPA | Food Preparation_Hot Food Container | Food Preparation | Hot Food Container | 0.0022692 | 0.003287 | 0.0077317 | 0.0044027 | 1.2543 | 0.17186 | 0.012318 | 0.014362 | 0.0016136 | 0.021171 | 0.00060404 | 0.00092798 | 0.0031471 | 0.0076047 | Food Preparation | Food Preparation_Hot Food Container | Food Preparation | Hot Food Container | -76.97% | 89.17% | -51.68% | 153.4% | NA | 43.95% | -82.77% | 9.417% | -89.93% | 5.664% | 225.3% | -84.25% | 350.8% | 134.4% | NA
| UT2021 CPAFood Preparation_Steamer | UT | 2021 CPA | Food Preparation_Steamer | Food Preparation | Steamer | 0.012157 | 0.01761 | 0.041422 | 0.023587 | 0.63997 | 0.25225 | 0.065992 | 0.076941 | 0.025935 | 0.11342 | 0.0032361 | 0.0049716 | 0.01686 | 0.040742 | Food Preparation | Food Preparation_Steamer | Food Preparation | Steamer | -76.97% | 89.17% | -51.68% | 153.4% | NA | 43.95% | -82.77% | 9.417% | -69.78% | 5.664% | 225.3% | -84.25% | 350.8% | 134.4% | NA
| UT2021 CPAOffice Equipment_Desktop Computer | UT | 2021 CPA | Office Equipment_Desktop Computer | Office Equipment | Desktop Computer | 0.84414 | 1.02 | 0.055636 | 0.136 | 0.092727 | 0.068 | 0.37011 | 0.44283 | 0.55583 | 0.018587 | 0.029143 | 0.02448 | 4.3404 | 0.07752 | Office Equipment | Office Equipment_Desktop Computer | Office Equipment | Desktop Computer | -64.03% | -17.8% | -81.66% | 32.33% | -68.26% | -57.48% | -33.6% | -6.742% | 91.6% | -77.73% | -67.04% | -62.28% | -19.64% | -60.76% | NA
| UT2021 CPAOffice Equipment_Laptop | UT | 2021 CPA | Office Equipment_Laptop | Office Equipment | Laptop | 0.26069 | 0.315 | 0.017182 | 0.042 | 0.028636 | 0.01344 | 0.1143 | 0.13676 | 0.17165 | 0.00574 | 0.018 | 0.00756 | 1.3404 | 0.02394 | Office Equipment | Office Equipment_Laptop | Office Equipment | Laptop | -28.07% | 64.39% | -63.31% | 164.7% | -20.66% | -14.95% | 232% | 521.7% | 858% | -55.46% | 64.78% | -5.712% | 301.8% | -21.51% | NA
| UT2021 CPAOffice Equipment_Server | UT | 2021 CPA | Office Equipment_Server | Office Equipment | Server | 1.7607 | 0.76667 | 0.25718 | 0.76667 | 0.26136 | 0.19167 | 0.65714 | 0.16829 | 0.2 | 0.10478 | 0.14621 | 0.12282 | 92.9787 | 0.28842 | Office Equipment | Office Equipment_Server | Office Equipment | Server | 665.2% | 110.1% | 603.1% | 534.1% | 52.07% | 103.8% | 902.1% | 201.3% | 193% | 113.4% | 57.91% | 80.72% | 46.33% | 276.1% | NA
| UT2021 CPAOffice Equipment_Monitor | UT | 2021 CPA | Office Equipment_Monitor | Office Equipment | Monitor | 0.14897 | 0.18 | 0.0098182 | 0.024 | 0.016364 | 0.012 | 0.065314 | 0.078146 | 0.098087 | 0.00328 | 0.0051429 | 0.00432 | 1.5319 | 0.01368 | Office Equipment | Office Equipment_Monitor | Office Equipment | Monitor | -64.03% | -17.8% | -81.66% | 32.33% | -68.26% | -57.48% | -33.6% | -6.742% | 91.6% | -77.73% | -67.04% | -62.28% | 60.72% | -60.76% | NA
| UT2021 CPAOffice Equipment_Printer/Copier/Fax | UT | 2021 CPA | Office Equipment_Printer/Copier/Fax | Office Equipment | Printer/Copier/Fax | 0.043153 | 0.078214 | 0.03413 | 0.052143 | 0.035552 | 0.013036 | 0.022347 | 0.038153 | 0.045342 | 0.0071262 | 0.022347 | 0.0093857 | 0.016641 | 0.029721 | Office Equipment | Office Equipment_Printer/Copier/Fax | Office Equipment | Printer/Copier/Fax | -79.85% | -53.95% | -17.79% | 363.4% | -44.44% | -25.55% | -63.38% | -41.29% | 42.75% | -22.02% | 130.8% | 32.07% | -97.19% | 37.41% | NA
| UT2021 CPAOffice Equipment_POS Terminal | UT | 2021 CPA | Office Equipment_POS Terminal | Office Equipment | POS Terminal | 0.0044207 | 0.010683 | 0.069927 | 0.3846 | 0.11655 | 0.16025 | 0.045786 | 0.046902 | 0.0066887 | 0.0084683 | 0.017628 | 0.014807 | 0.0068191 | 0.017051 | Office Equipment | Office Equipment_POS Terminal | Office Equipment | POS Terminal | -64.03% | -45.2% | 878.3% | 1091% | 26.94% | 155.1% | 4.57% | 151.5% | 103.8% | 11.35% | -17.61% | -5.712% | -89.95% | 96.21% | NA
| UT2021 CPAMiscellaneous_Non-HVAC Motors | UT | 2021 CPA | Miscellaneous_Non-HVAC Motors | Miscellaneous | Non-HVAC Motors | 0.15675 | 0.26016 | 0.14364 | 0.34378 | 0.40357 | 0.30035 | 0.3895 | 0.10995 | 0.1124 | 0.25733 | 0.43371 | 1.4404 | 0.011861 | 0.30662 | Miscellaneous | Miscellaneous_Non-HVAC Motors | Miscellaneous | Non-HVAC Motors | -44.93% | 399.2% | 103.4% | 1188% | 290.3% | 484.2% | 0.06823% | 63.35% | 458.2% | 135.1% | 780.4% | 2192% | -99.75% | 277.9% | NA
| UT2021 CPAMiscellaneous_Pool Pump | UT | 2021 CPA | Miscellaneous_Pool Pump | Miscellaneous | Pool Pump | 0 | 0 | 0 | 0 | 0 | 0 | 0 | 0.08464 | 0.0066835 | 0.16226 | 0 | 0 | 0 | 0.05124 | Miscellaneous | Miscellaneous_Pool Pump | Miscellaneous | Pool Pump | NA | NA | NA | NA | NA | NA | NA | 716.8% | 697.5% | 1663% | NA | NA | NA | 12386% | NA
| UT2021 CPAMiscellaneous_Pool Heater | UT | 2021 CPA | Miscellaneous_Pool Heater | Miscellaneous | Pool Heater | 0 | 0 | 0 | 0 | 0 | 0 | 0 | 0.043979 | 0.0014438 | 0.074716 | 0 | 0 | 0 | 0.016604 | Miscellaneous | Miscellaneous_Pool Heater | Miscellaneous | Pool Heater | NA | NA | NA | NA | NA | NA | NA | 716.8% | 1495% | 1663% | NA | NA | NA | 12386% | NA
| UT2021 CPAMiscellaneous_Clothes Washer | UT | 2021 CPA | Miscellaneous_Clothes Washer | Miscellaneous | Clothes Washer | 0 | 0 | 0.00077116 | 0 | 0 | 0 | 0.054532 | 0.0044335 | 0.0052688 | 0.090214 | 0 | 0 | 0 | 0.060591 | Miscellaneous | Miscellaneous_Clothes Washer | Miscellaneous | Clothes Washer | NA | NA | 556.1% | NA | NA | NA | 176.1% | 716.8% | 697.5% | 605.2% | NA | NA | NA | 31116% | NA
| UT2021 CPAMiscellaneous_Clothes Dryer | UT | 2021 CPA | Miscellaneous_Clothes Dryer | Miscellaneous | Clothes Dryer | 0 | 0 | 0.0014303 | 0 | 0 | 0 | 0.16296 | 0.010553 | 0.012541 | 0.11363 | 0 | 0 | 0 | 0.13111 | Miscellaneous | Miscellaneous_Clothes Dryer | Miscellaneous | Clothes Dryer | NA | NA | 556.1% | NA | NA | NA | 176.1% | 716.8% | 697.5% | 605.2% | NA | NA | NA | 31116% | NA
| UT2021 CPAMiscellaneous_Other Miscellaneous | UT | 2021 CPA | Miscellaneous_Other Miscellaneous | Miscellaneous | Other Miscellaneous | 1.6697 | 1.0613 | 1.5963 | 1.3977 | 1.7757 | 1.3126 | 3.8524 | 1.7025 | 0.54053 | 1.9575 | 0.46655 | 1.676 | 8.5 | 2.5066 | Miscellaneous | Miscellaneous_Other Miscellaneous | Miscellaneous | Other Miscellaneous | 29.72% | 4.813% | 140.1% | 169.4% | -14.23% | 179.1% | -5.74% | 410.4% | 156.4% | 252.5% | 35.28% | 502% | -53.78% | 376.6% | NA
1 | ID2021 CPACooling_Air-Cooled Chiller | ID | 2021 CPA | Cooling_Air-Cooled Chiller | Cooling | Air-Cooled Chiller | 0.20935 | 0.14814 | 0 | 0 | 0 | 0 | 0.6114 | 0 | 0.13414 | 0.070935 | 0.00029404 | 0.0012256 | 3.0833 | 0.077825 | HVAC | Cooling_Air-Cooled Chiller | Cooling | Air-Cooled Chiller | -72.61% | NA | -100% | NA | NA | -100% | -56.87% | -100% | -82.63% | 244.8% | NA | -99.64% | -42.83% | -72.09% | NA
| ID2021 CPACooling_Water-Cooled Chiller | ID | 2021 CPA | Cooling_Water-Cooled Chiller | Cooling | Water-Cooled Chiller | 1.4226 | 0.01599 | 0.076751 | 0.0053728 | 0 | 0 | 2.1824 | 1.3614 | 0.22782 | 0.2091 | 0 | 0 | 0.33147 | 0.081755 | HVAC | Cooling_Water-Cooled Chiller | Cooling | Water-Cooled Chiller | 195% | NA | 110.8% | NA | NA | -100% | -66.2% | NA | NA | 122.3% | NA | -100% | -90.26% | -44.37% | NA
| ID2021 CPACooling_RTU | ID | 2021 CPA | Cooling_RTU | Cooling | RTU | 0.34442 | 1.0171 | 1.1832 | 1.2691 | 4.4213 | 0.34068 | 0.59803 | 0.4992 | 0.44002 | 0.56835 | 0.31805 | 1.3257 | 19.539 | 0.42509 | HVAC | Cooling_RTU | Cooling | RTU | -86.66% | -75.17% | -73.82% | -69.61% | -20.89% | -93.88% | -33.36% | -74.7% | -44.81% | 15.32% | -29.31% | 177.5% | 7.251% | -76.68% | NA
| ID2021 CPACooling_PTAC | ID | 2021 CPA | Cooling_PTAC | Cooling | PTAC | 0.023968 | 0.0078379 | 0 | 0.030897 | 0.12036 | 0 | 0.007771 | 0.0026339 | 0.05455 | 0.56446 | 0.014641 | 0.061023 | 0.15057 | 0.088575 | HVAC | Cooling_PTAC | Cooling | PTAC | -84.01% | -95.06% | -100% | -79.72% | -46.44% | -100% | -77.53% | -98.13% | -4.054% | -57.59% | -54.86% | 93.01% | -85.77% | -50.51% | NA
| ID2021 CPACooling_PTHP | ID | 2021 CPA | Cooling_PTHP | Cooling | PTHP | 0.018963 | 0.012159 | 0.0091007 | 0.011483 | 0.13887 | 0.0079705 | 0 | 0.056753 | 0.023714 | 0.24121 | 0.0081034 | 0.0065278 | 0.23368 | 0.088362 | HVAC | Cooling_PTHP | Cooling | PTHP | -60.13% | -75.85% | -79.66% | -76.23% | -14.22% | -85.22% | NA | -42.39% | -40.43% | -46.17% | -11.22% | 106.5% | -30.37% | -3.285% | NA
| ID2021 CPACooling_Evaporative AC | ID | 2021 CPA | Cooling_Evaporative AC | Cooling | Evaporative AC | 0.062135 | 0.045478 | 0.0012204 | 0.069585 | 0.074532 | 0.20631 | 0.0023815 | 0.12447 | 0.047867 | 0.00055705 | 0.027471 | 0.1145 | 0.87363 | 0.066263 | HVAC | Cooling_Evaporative AC | Cooling | Evaporative AC | 5573% | 3821% | -98.68% | 5787% | -26.18% | 462.5% | NA | 184856% | 175933% | -90.61% | NA | 9845% | 11203% | 58947% | NA
| ID2021 CPACooling_Air-Source Heat Pump | ID | 2021 CPA | Cooling_Air-Source Heat Pump | Cooling | Air-Source Heat Pump | 0.24595 | 0.2417 | 0.28821 | 0.07045 | 0.42061 | 0 | 0.020874 | 0.0031985 | 0.064321 | 0.10766 | 0.036925 | 0.1539 | 4.645 | 0.12389 | HVAC | Cooling_Air-Source Heat Pump | Cooling | Air-Source Heat Pump | -70.2% | -72.34% | 20.34% | -92.08% | -33.24% | -100% | -55.7% | -99.04% | -52.29% | -32.42% | -22.29% | 241.4% | -20.26% | -29.62% | NA
| ID2021 CPACooling_Geothermal Heat Pump | ID | 2021 CPA | Cooling_Geothermal Heat Pump | Cooling | Geothermal Heat Pump | 0.14222 | 0.049528 | 0 | 0 | 0 | 0 | 0.060806 | 0 | 0.010991 | 0.00039014 | 0 | 0 | 0.95169 | 0.11946 | HVAC | Cooling_Geothermal Heat Pump | Cooling | Geothermal Heat Pump | -47.27% | -82.66% | NA | -100% | NA | NA | 41.35% | -100% | -81.5% | -99.76% | NA | NA | -50% | 482.8% | NA
| ID2021 CPAHeating_Electric Furnace | ID | 2021 CPA | Heating_Electric Furnace | Heating | Electric Furnace | 0.15032 | 0.19621 | 0.19376 | 1.6279 | 1.6806 | 0.37601 | 0 | 0 | 0.90921 | 0.81582 | 0.05117 | 0.057744 | 0.068871 | 0 | HVAC | Heating_Electric Furnace | Heating | Electric Furnace | 154.5% | 296.5% | 29.28% | 5033% | 448.2% | 0.7216% | -100% | NA | NA | 2613% | 17.31% | 126.1% | 87.41% | -100% | NA
| ID2021 CPAHeating_Electric Room Heat | ID | 2021 CPA | Heating_Electric Room Heat | Heating | Electric Room Heat | 0 | 0.057574 | 0 | 0.11389 | 0.1262 | 0 | 0.013231 | 0 | 0.12255 | 1.3578 | 0.0075958 | 0.0085718 | 0.020209 | 0.031692 | HVAC | Heating_Electric Room Heat | Heating | Electric Room Heat | -100% | -93.66% | -100% | -80.43% | 377% | -100% | 90% | -100% | -50.07% | 33.64% | -96.62% | -93.48% | -97% | -94.19% | NA
| ID2021 CPAHeating_PTHP | ID | 2021 CPA | Heating_PTHP | Heating | PTHP | 0.0085554 | 0.02111 | 0.0029529 | 0.018822 | 0.056509 | 0.0036801 | 0 | 0.17891 | 0.094386 | 0.81652 | 0.003339 | 0.0020297 | 0.0075305 | 0.15039 | HVAC | Heating_PTHP | Heating | PTHP | -69.63% | -38.19% | -88.32% | -46.51% | -15.32% | -80.92% | NA | 36.63% | 49.44% | 263.2% | -77.65% | -59.85% | -62.34% | 87.73% | NA
| ID2021 CPAHeating_Air-Source Heat Pump | ID | 2021 CPA | Heating_Air-Source Heat Pump | Heating | Air-Source Heat Pump | 0.1233 | 0.46625 | 0.10391 | 0.1283 | 0.19017 | 0 | 0.053706 | 0.011204 | 0.28446 | 0.40493 | 0.016905 | 0.05317 | 0.16633 | 0.23428 | HVAC | Heating_Air-Source Heat Pump | Heating | Air-Source Heat Pump | -79.34% | -35.56% | -37.11% | -82.79% | -40.01% | -100% | 5.931% | -97.93% | 8.813% | 315.1% | -82.2% | -39.57% | -60.74% | 24.35% | NA
| ID2021 CPAHeating_Geothermal Heat Pump | ID | 2021 CPA | Heating_Geothermal Heat Pump | Heating | Geothermal Heat Pump | 0.073017 | 0.094658 | 0 | 0 | 0 | 0 | 0.14655 | 0 | 0.04476 | 0.0014577 | 0 | 0 | 0.034901 | 0.22935 | HVAC | Heating_Geothermal Heat Pump | Heating | Geothermal Heat Pump | -69.79% | -65.47% | NA | -100% | NA | NA | 174.4% | -100% | -68.01% | -97.93% | NA | NA | -79.65% | 787.5% | NA
| ID2021 CPAVentilation_Ventilation | ID | 2021 CPA | Ventilation_Ventilation | Ventilation | Ventilation | 3.326 | 2.782 | 3.0749 | 2.5618 | 4.8267 | 2.6952 | 4.7549 | 1.7627 | 1.0614 | 1.6823 | 0.78895 | 1.1798 | 33.2604 | 1.2701 | HVAC | Ventilation_Ventilation | Ventilation | Ventilation | 12.43% | 136.9% | 3.939% | 118.1% | 126.9% | 33.9% | 37.35% | 19.43% | 46.82% | 89.56% | 254.9% | 73.45% | 31.04% | 89.57% | NA
| ID2021 CPAWater Heating_Water Heater | ID | 2021 CPA | Water Heating_Water Heater | Water Heating | Water Heater | 0.46858 | 0.28232 | 0.28172 | 0.29289 | 2.9442 | 1.4393 | 0.07559 | 0.49079 | 0.19089 | 0.38623 | 0.1194 | 0.21009 | 0.28232 | 0.16302 | Water Heating | Water Heating_Water Heater | Water Heating | Water Heater | 5.446% | -46.05% | -53.05% | -45.63% | -38.51% | 9.737% | -44.43% | -61.93% | -61.93% | -74.14% | 2.728% | 2.728% | -3.74% | -75.73% | NA
| ID2021 CPAInterior Lighting_General Service Lighting | ID | 2021 CPA | Interior Lighting_General Service Lighting | Interior Lighting | General Service Lighting | 0.37247 | 0.29933 | 0.66476 | 0.41329 | 2.9041 | 0.4983 | 3.302 | 0.22925 | 0.16506 | 1.9965 | 0.17378 | 0.17378 | 0.3911 | 0.74256 | Interior Lighting | Interior Lighting_General Service Lighting | Interior Lighting | General Service Lighting | 49.86% | 21.43% | 33.54% | 25.79% | 116.7% | 30.57% | 501.5% | 142.6% | 1.486% | 146.9% | 139.9% | 139.9% | -17.56% | 97.27% | NA
| ID2021 CPAInterior Lighting_Exempted Lighting | ID | 2021 CPA | Interior Lighting_Exempted Lighting | Interior Lighting | Exempted Lighting | 0.075992 | 0.06107 | 0.14763 | 0.09178 | 0.75558 | 0.13402 | 0.79896 | 0.036782 | 0.026483 | 0.40657 | 0.041878 | 0.041878 | 0.079791 | 0.14164 | Interior Lighting | Interior Lighting_Exempted Lighting | Interior Lighting | Exempted Lighting | -26.22% | -53.99% | -68.83% | -70.64% | -19.56% | -54.6% | 250% | -9.031% | -85.43% | -5.049% | 16.92% | 16.92% | -70.06% | -38.06% | NA
| ID2021 CPAInterior Lighting_High-Bay Lighting | ID | 2021 CPA | Interior Lighting_High-Bay Lighting | Interior Lighting | High-Bay Lighting | 0.54122 | 0.36321 | 1.1318 | 0.70365 | 0.77224 | 1.5631 | 0.41409 | 0.7463 | 0.66473 | 0.21116 | 0.66134 | 0.66134 | 0.52727 | 0.88672 | Interior Lighting | Interior Lighting_High-Bay Lighting | Interior Lighting | High-Bay Lighting | -46.4% | -75.94% | -43.15% | -46.45% | -73.54% | -22.63% | -84.03% | -47.56% | -17.95% | -83.58% | -60.95% | -60.95% | -80.74% | -43.15% | NA
| ID2021 CPAInterior Lighting_Linear Lighting | ID | 2021 CPA | Interior Lighting_Linear Lighting | Interior Lighting | Linear Lighting | 2.6062 | 1.9978 | 5.153 | 3.2037 | 2.9248 | 6.2746 | 2.5546 | 3.4187 | 2.5911 | 0.61075 | 1.9244 | 1.9244 | 2.6813 | 2.7191 | Interior Lighting | Interior Lighting_Linear Lighting | Interior Lighting | Linear Lighting | 51.11% | 29.6% | 71.58% | 61.62% | 56.62% | 25.23% | -36.73% | 56.29% | 71.29% | 33.98% | 583.6% | 583.6% | -31.38% | 85.71% | NA
| ID2021 CPAExterior Lighting_General Service Lighting | ID | 2021 CPA | Exterior Lighting_General Service Lighting | Exterior Lighting | General Service Lighting | 0.15845 | 0.23865 | 1.4047 | 1.1852 | 0.98166 | 1.1535 | 0.17206 | 0.50364 | 0.40884 | 0.21247 | 0.3282 | 0.3282 | 0.20107 | 0.46093 | Exterior Lighting | Exterior Lighting_General Service Lighting | Exterior Lighting | General Service Lighting | 65.89% | 46.92% | 490.4% | 398.1% | 255.4% | 218.7% | 290% | 2416% | 10144% | 457.9% | 1547% | 1547% | 83.7% | 396.3% | NA
| ID2021 CPAExterior Lighting_Area Lighting | ID | 2021 CPA | Exterior Lighting_Area Lighting | Exterior Lighting | Area Lighting | 0.50361 | 0.43465 | 0.77665 | 0.6553 | 1.3066 | 0.58554 | 0.39564 | 0.37842 | 0.62731 | 0.97633 | 0.19214 | 0.19214 | 0.49277 | 0.37898 | Exterior Lighting | Exterior Lighting_Area Lighting | Exterior Lighting | Area Lighting | -60.58% | -72.44% | -8.032% | -22.4% | -38.97% | -67.17% | -40.44% | 31.7% | 422.6% | -43.57% | -49.11% | -49.11% | -55.88% | -40.62% | NA
| ID2021 CPAExterior Lighting_Linear Lighting | ID | 2021 CPA | Exterior Lighting_Linear Lighting | Exterior Lighting | Linear Lighting | 0.30224 | 0.18956 | 0.4415 | 0.37252 | 0.55164 | 0.55949 | 0.22721 | 0.80597 | 0.7858 | 0.046381 | 0.51712 | 0.51712 | 0.2626 | 0.29498 | Exterior Lighting | Exterior Lighting_Linear Lighting | Exterior Lighting | Linear Lighting | 67.93% | 160.7% | 452.7% | 366.4% | 36.68% | 46.63% | 177.4% | 7.565% | 19.59% | 81.3% | 568.5% | 568.5% | 9.052% | 399.8% | NA
| ID2021 CPARefrigeration _Walk-in Refrigerator/Freezer | ID | 2021 CPA | Refrigeration _Walk-in Refrigerator/Freezer | Refrigeration | Walk-in Refrigerator/Freezer | 0.0017459 | 0.0023963 | 0.0023015 | 0.015393 | 3.7255 | 0.16877 | 0.070116 | 0.041561 | 0.059603 | 0.017932 | 0.0099356 | 10.4466 | 0.0026932 | 0.0060874 | Refrigeration | Refrigeration _Walk-in Refrigerator/Freezer | Refrigeration | Walk-in Refrigerator/Freezer | -36.51% | NA | -64.71% | NA | -25.73% | -79.42% | -9.489% | 238.6% | 86.18% | 57.47% | 110% | -23.23% | 30.31% | -89.31% | NA
| ID2021 CPARefrigeration _Reach-in Refrigerator/Freezer | ID | 2021 CPA | Refrigeration _Reach-in Refrigerator/Freezer | Refrigeration | Reach-in Refrigerator/Freezer | 0.22014 | 0.22157 | 0.096727 | 0.064693 | 0.48364 | 3.9452 | 0.063786 | 0.043341 | 0.062155 | 0.068189 | 0.010857 | 1.2495 | 0.011319 | 0.025585 | Refrigeration | Refrigeration _Reach-in Refrigerator/Freezer | Refrigeration | Reach-in Refrigerator/Freezer | 4996% | 1659% | 844.1% | 2601% | 127.1% | 1345% | 142.1% | 352.9% | 149% | 321.3% | 461.9% | 9279% | 248.6% | 71.56% | NA
| ID2021 CPARefrigeration _Glass Door Display | ID | 2021 CPA | Refrigeration _Glass Door Display | Refrigeration | Glass Door Display | 0.021517 | 0.014766 | 1.4918 | 0.38746 | 0.18436 | 12.4912 | 0.11836 | 0.088559 | 0.127 | 0.21695 | 0.056271 | 0.028136 | 0.064226 | 0.09828 | Refrigeration | Refrigeration _Glass Door Display | Refrigeration | Glass Door Display | -12.22% | NA | 2331% | 15661% | 127.1% | 290.1% | 142.1% | 805.8% | 398.1% | 321.3% | 461.9% | -59.25% | 5191% | 2147% | NA
| ID2021 CPARefrigeration _Open Display Case | ID | 2021 CPA | Refrigeration _Open Display Case | Refrigeration | Open Display Case | 0.005777 | 0.0031716 | 0.7777 | 0.41611 | 0.19799 | 5.9952 | 0.12711 | 0.095106 | 0.13639 | 0.23299 | 0.060432 | 0.030216 | 0.068974 | 0.10555 | Refrigeration | Refrigeration _Open Display Case | Refrigeration | Open Display Case | -96.02% | NA | 113.8% | 2756% | -58.86% | -68.41% | -56.13% | 64.12% | -9.761% | -23.68% | 1.809% | -92.62% | 858.5% | 307.2% | NA
| ID2021 CPARefrigeration _Icemaker | ID | 2021 CPA | Refrigeration _Icemaker | Refrigeration | Icemaker | 0.098904 | 0.054298 | 0.15215 | 0.40704 | 4.2379 | 2.685 | 0.19387 | 0.14505 | 0.20802 | 0.35535 | 0.069127 | 0.41841 | 0.0069317 | 0.16098 | Refrigeration | Refrigeration _Icemaker | Refrigeration | Icemaker | 324.6% | 341% | 18.01% | 5209% | 70.31% | 882.6% | 21.07% | 352.9% | 149% | 321.3% | 321.4% | -59.25% | 248.6% | 258.8% | NA
| ID2021 CPARefrigeration _Vending Machine | ID | 2021 CPA | Refrigeration _Vending Machine | Refrigeration | Vending Machine | 0.025132 | 0.068986 | 0.096654 | 0.12929 | 0.44869 | 1.6722 | 0.061577 | 0.046073 | 0.066073 | 0.11287 | 0.029276 | 0.2658 | 0.0022017 | 0.051131 | Refrigeration | Refrigeration _Vending Machine | Refrigeration | Vending Machine | 14.88% | 1093% | 59.63% | 3491% | -61.61% | 551.5% | -18.12% | 206.3% | 68.43% | 42.46% | 280% | -44.88% | 135.8% | 21.33% | NA
| ID2021 CPAFood Preparation_Oven | ID | 2021 CPA | Food Preparation_Oven | Food Preparation | Oven | 0.027445 | 0.012066 | 0.075051 | 0.016162 | 1.1511 | 0.095065 | 0.10206 | 0.052721 | 0.038921 | 0.070264 | 0.0022174 | 0.0034065 | 0.011553 | 0.027916 | Food Preparation | Food Preparation_Oven | Food Preparation | Oven | -50.49% | 89.17% | 3.397% | 153.4% | NA | 43.95% | -70.17% | 9.417% | -46.56% | 107.9% | 225.3% | -84.25% | 350.8% | -38.67% | NA
| ID2021 CPAFood Preparation_Fryer | ID | 2021 CPA | Food Preparation_Fryer | Food Preparation | Fryer | 0.045943 | 0.017449 | 0.10032 | 0.023373 | 3.25 | 1.0873 | 0.17089 | 0.076242 | 0.017195 | 0.15463 | 0.0032067 | 0.0049263 | 0.016707 | 0.040371 | Food Preparation | Food Preparation_Fryer | Food Preparation | Fryer | -50.49% | 89.17% | 3.397% | 153.4% | NA | 43.95% | -70.17% | 9.417% | -81.95% | 107.9% | 225.3% | -84.25% | 350.8% | 20.81% | NA
| ID2021 CPAFood Preparation_Dishwasher | ID | 2021 CPA | Food Preparation_Dishwasher | Food Preparation | Dishwasher | 0.0075744 | 0.010972 | 0.025808 | 0.014696 | 2.5971 | 0.22431 | 0.041116 | 0.054015 | 0.060689 | 0.070665 | 0.0020162 | 0.0030975 | 0.010505 | 0.025384 | Food Preparation | Food Preparation_Dishwasher | Food Preparation | Dishwasher | -89.48% | -13.58% | -77.92% | 15.76% | -70.66% | -65.79% | -92.13% | -43.68% | -48.15% | -51.73% | 48.61% | -92.8% | 106% | 7.094% | NA
| ID2021 CPAFood Preparation_Hot Food Container | ID | 2021 CPA | Food Preparation_Hot Food Container | Food Preparation | Hot Food Container | 0.0022692 | 0.003287 | 0.0077317 | 0.0044027 | 1.2543 | 0.17186 | 0.012318 | 0.014362 | 0.0016136 | 0.021171 | 0.00060404 | 0.00092798 | 0.0031471 | 0.0076047 | Food Preparation | Food Preparation_Hot Food Container | Food Preparation | Hot Food Container | -76.97% | 89.17% | -51.68% | 153.4% | NA | 43.95% | -82.77% | 9.417% | -89.93% | 5.664% | 225.3% | -84.25% | 350.8% | 134.4% | NA
| ID2021 CPAFood Preparation_Steamer | ID | 2021 CPA | Food Preparation_Steamer | Food Preparation | Steamer | 0.012157 | 0.01761 | 0.041422 | 0.023587 | 0.63997 | 0.25225 | 0.065992 | 0.076941 | 0.025935 | 0.11342 | 0.0032361 | 0.0049716 | 0.01686 | 0.040742 | Food Preparation | Food Preparation_Steamer | Food Preparation | Steamer | -76.97% | 89.17% | -51.68% | 153.4% | NA | 43.95% | -82.77% | 9.417% | -69.78% | 5.664% | 225.3% | -84.25% | 350.8% | 134.4% | NA
| ID2021 CPAOffice Equipment_Desktop Computer | ID | 2021 CPA | Office Equipment_Desktop Computer | Office Equipment | Desktop Computer | 0.84414 | 1.02 | 0.055636 | 0.136 | 0.092727 | 0.068 | 0.37011 | 0.44283 | 0.55583 | 0.018587 | 0.029143 | 0.02448 | 4.3404 | 0.07752 | Office Equipment | Office Equipment_Desktop Computer | Office Equipment | Desktop Computer | -64.03% | -17.8% | -81.66% | 32.33% | -68.26% | -57.48% | -33.6% | -6.742% | 91.6% | -77.73% | -67.04% | -62.28% | -19.64% | -60.76% | NA
| ID2021 CPAOffice Equipment_Laptop | ID | 2021 CPA | Office Equipment_Laptop | Office Equipment | Laptop | 0.26069 | 0.315 | 0.017182 | 0.042 | 0.028636 | 0.01344 | 0.1143 | 0.13676 | 0.17165 | 0.00574 | 0.018 | 0.00756 | 1.3404 | 0.02394 | Office Equipment | Office Equipment_Laptop | Office Equipment | Laptop | -28.07% | 64.39% | -63.31% | 164.7% | -20.66% | -14.95% | 232% | 521.7% | 858% | -55.46% | 64.78% | -5.712% | 301.8% | -21.51% | NA
| ID2021 CPAOffice Equipment_Server | ID | 2021 CPA | Office Equipment_Server | Office Equipment | Server | 1.7607 | 0.76667 | 0.25718 | 0.76667 | 0.26136 | 0.19167 | 0.65714 | 0.16829 | 0.2 | 0.10478 | 0.14621 | 0.12282 | 92.9787 | 0.28842 | Office Equipment | Office Equipment_Server | Office Equipment | Server | 665.2% | 110.1% | 603.1% | 534.1% | 52.07% | 103.8% | 902.1% | 201.3% | 193% | 113.4% | 57.91% | 80.72% | 46.33% | 276.1% | NA
| ID2021 CPAOffice Equipment_Monitor | ID | 2021 CPA | Office Equipment_Monitor | Office Equipment | Monitor | 0.14897 | 0.18 | 0.0098182 | 0.024 | 0.016364 | 0.012 | 0.065314 | 0.078146 | 0.098087 | 0.00328 | 0.0051429 | 0.00432 | 1.5319 | 0.01368 | Office Equipment | Office Equipment_Monitor | Office Equipment | Monitor | -64.03% | -17.8% | -81.66% | 32.33% | -68.26% | -57.48% | -33.6% | -6.742% | 91.6% | -77.73% | -67.04% | -62.28% | 60.72% | -60.76% | NA
| ID2021 CPAOffice Equipment_Printer/Copier/Fax | ID | 2021 CPA | Office Equipment_Printer/Copier/Fax | Office Equipment | Printer/Copier/Fax | 0.043153 | 0.078214 | 0.03413 | 0.052143 | 0.035552 | 0.013036 | 0.022347 | 0.038153 | 0.045342 | 0.0071262 | 0.022347 | 0.0093857 | 0.016641 | 0.029721 | Office Equipment | Office Equipment_Printer/Copier/Fax | Office Equipment | Printer/Copier/Fax | -79.85% | -53.95% | -17.79% | 363.4% | -44.44% | -25.55% | -63.38% | -41.29% | 42.75% | -22.02% | 130.8% | 32.07% | -97.19% | 37.41% | NA
| ID2021 CPAOffice Equipment_POS Terminal | ID | 2021 CPA | Office Equipment_POS Terminal | Office Equipment | POS Terminal | 0.0044207 | 0.010683 | 0.069927 | 0.3846 | 0.11655 | 0.16025 | 0.045786 | 0.046902 | 0.0066887 | 0.0084683 | 0.017628 | 0.014807 | 0.0068191 | 0.017051 | Office Equipment | Office Equipment_POS Terminal | Office Equipment | POS Terminal | -64.03% | -45.2% | 878.3% | 1091% | 26.94% | 155.1% | 4.57% | 151.5% | 103.8% | 11.35% | -17.61% | -5.712% | -89.95% | 96.21% | NA
| ID2021 CPAMiscellaneous_Non-HVAC Motors | ID | 2021 CPA | Miscellaneous_Non-HVAC Motors | Miscellaneous | Non-HVAC Motors | 0.15675 | 0.26016 | 0.14364 | 0.34378 | 0.40357 | 0.30035 | 0.3895 | 0.10995 | 0.1124 | 0.25733 | 0.43371 | 1.4404 | 0.011861 | 0.30662 | Miscellaneous | Miscellaneous_Non-HVAC Motors | Miscellaneous | Non-HVAC Motors | -44.93% | 399.2% | 103.4% | 1188% | 290.3% | 484.2% | 0.06823% | 63.35% | 458.2% | 135.1% | 780.4% | 2192% | -99.75% | 277.9% | NA
| ID2021 CPAMiscellaneous_Pool Pump | ID | 2021 CPA | Miscellaneous_Pool Pump | Miscellaneous | Pool Pump | 0 | 0 | 0 | 0 | 0 | 0 | 0 | 0.08464 | 0.0066835 | 0.16226 | 0 | 0 | 0 | 0.05124 | Miscellaneous | Miscellaneous_Pool Pump | Miscellaneous | Pool Pump | NA | NA | NA | NA | NA | NA | NA | 716.8% | 697.5% | 1663% | NA | NA | NA | 12386% | NA
| ID2021 CPAMiscellaneous_Pool Heater | ID | 2021 CPA | Miscellaneous_Pool Heater | Miscellaneous | Pool Heater | 0 | 0 | 0 | 0 | 0 | 0 | 0 | 0.043979 | 0.0014438 | 0.074716 | 0 | 0 | 0 | 0.016604 | Miscellaneous | Miscellaneous_Pool Heater | Miscellaneous | Pool Heater | NA | NA | NA | NA | NA | NA | NA | 716.8% | 1495% | 1663% | NA | NA | NA | 12386% | NA
| ID2021 CPAMiscellaneous_Clothes Washer | ID | 2021 CPA | Miscellaneous_Clothes Washer | Miscellaneous | Clothes Washer | 0 | 0 | 0.00077116 | 0 | 0 | 0 | 0.054532 | 0.0044335 | 0.0052688 | 0.090214 | 0 | 0 | 0 | 0.060591 | Miscellaneous | Miscellaneous_Clothes Washer | Miscellaneous | Clothes Washer | NA | NA | 556.1% | NA | NA | NA | 176.1% | 716.8% | 697.5% | 605.2% | NA | NA | NA | 31116% | NA
| ID2021 CPAMiscellaneous_Clothes Dryer | ID | 2021 CPA | Miscellaneous_Clothes Dryer | Miscellaneous | Clothes Dryer | 0 | 0 | 0.0014303 | 0 | 0 | 0 | 0.16296 | 0.010553 | 0.012541 | 0.11363 | 0 | 0 | 0 | 0.13111 | Miscellaneous | Miscellaneous_Clothes Dryer | Miscellaneous | Clothes Dryer | NA | NA | 556.1% | NA | NA | NA | 176.1% | 716.8% | 697.5% | 605.2% | NA | NA | NA | 31116% | NA
| ID2021 CPAMiscellaneous_Other Miscellaneous | ID | 2021 CPA | Miscellaneous_Other Miscellaneous | Miscellaneous | Other Miscellaneous | 1.6697 | 1.0613 | 1.5963 | 1.3977 | 1.7757 | 1.3126 | 3.8524 | 1.7025 | 0.54053 | 1.9575 | 0.46655 | 1.676 | 8.5 | 2.5066 | Miscellaneous | Miscellaneous_Other Miscellaneous | Miscellaneous | Other Miscellaneous | 29.72% | 4.813% | 140.1% | 169.4% | -14.23% | 179.1% | -5.74% | 410.4% | 156.4% | 252.5% | 35.28% | 502% | -53.78% | 376.6% | NA
1 | CA2021 CPACooling_Air-Cooled Chiller | CA | 2021 CPA | Cooling_Air-Cooled Chiller | Cooling | Air-Cooled Chiller | 0.4079 | 0 | 0.020973 | 0 | 0 | 0.0089169 | 0.58505 | 0.74996 | 0.38774 | 0.016203 | 0 | 0.50806 | 4.8948 | 0.12164 | HVAC | Cooling_Air-Cooled Chiller | Cooling | Air-Cooled Chiller | -2.223% | NA | -33.66% | NA | NA | -56.21% | -39.42% | -32.82% | -3.069% | 59.08% | NA | 168.1% | -6.205% | -22.93% | NA
| CA2021 CPACooling_Water-Cooled Chiller | CA | 2021 CPA | Cooling_Water-Cooled Chiller | Cooling | Water-Cooled Chiller | 0.25711 | 0 | 0.013507 | 0 | 0 | 0.0057425 | 2.8848 | 0 | 0 | 0.069652 | 0 | 0.061509 | 3.0853 | 0.065844 | HVAC | Cooling_Water-Cooled Chiller | Cooling | Water-Cooled Chiller | -2.339% | NA | -34.03% | NA | NA | -56.46% | -38.19% | NA | NA | 54.47% | NA | 209.8% | -6.317% | -23.37% | NA
| CA2021 CPACooling_RTU | CA | 2021 CPA | Cooling_RTU | Cooling | RTU | 1.241 | 1.5835 | 1.5062 | 1.1152 | 4.357 | 1.2652 | 0.29331 | 1.0538 | 0.54485 | 0.24208 | 0.23668 | 0.64786 | 14.8922 | 0.73378 | HVAC | Cooling_RTU | Cooling | RTU | -14.88% | -33.25% | -40.9% | -54.09% | 49.44% | -60.99% | -55.82% | -14.94% | 22.73% | -4.387% | -17.34% | 134.3% | -18.35% | -31.34% | NA
| CA2021 CPACooling_PTAC | CA | 2021 CPA | Cooling_PTAC | Cooling | PTAC | 0.06249 | 0.053203 | 0.062794 | 0.049398 | 0.15191 | 0.035973 | 0.0098018 | 0.065161 | 0.03369 | 0.56683 | 0.014792 | 0.037171 | 0.74988 | 0.067896 | HVAC | Cooling_PTAC | Cooling | PTAC | -23.89% | -40.31% | -47.15% | -44.05% | 33.63% | -65.12% | -60.49% | -23.94% | 9.743% | -14.5% | -26.09% | 109.5% | -26.99% | -33.27% | NA
| CA2021 CPACooling_PTHP | CA | 2021 CPA | Cooling_PTHP | Cooling | PTHP | 0.020807 | 0.017716 | 0.013571 | 0.0098199 | 0.11487 | 0.010135 | 0 | 0.047886 | 0.024758 | 0.20034 | 0.0043675 | 0.0038999 | 0.24968 | 0.033467 | HVAC | Cooling_PTHP | Cooling | PTHP | -14.9% | -33.25% | -40.91% | -63.83% | 49.43% | -61.28% | NA | -14.84% | 22.87% | -4.392% | -17.38% | 134.2% | -18.36% | -31.37% | NA
| CA2021 CPACooling_Evaporative AC | CA | 2021 CPA | Cooling_Evaporative AC | Cooling | Evaporative AC | 0.00052654 | 0.00044828 | 0.030809 | 0.022297 | 0.078714 | 0.008341 | 0 | 3.5944e-05 | 1.8584e-05 | 0.0029151 | 0 | 0.0015611 | 0.0063184 | 4.5173e-05 | HVAC | Cooling_Evaporative AC | Cooling | Evaporative AC | -14.88% | -33.25% | -40.9% | 3142% | 49.44% | -60.99% | NA | -14.94% | 22.73% | -4.387% | NA | 134.3% | -18.35% | -31.34% | NA
| CA2021 CPACooling_Air-Source Heat Pump | CA | 2021 CPA | Cooling_Air-Source Heat Pump | Cooling | Air-Source Heat Pump | 0.39673 | 0.33781 | 0.079811 | 0.057753 | 0.49117 | 0.1164 | 0.015429 | 0.17839 | 0.092228 | 0.078241 | 0.024981 | 0.061098 | 4.7608 | 0.070835 | HVAC | Cooling_Air-Source Heat Pump | Cooling | Air-Source Heat Pump | -14.9% | -33.25% | -40.91% | -88.84% | 49.43% | -61.28% | -55.73% | -14.84% | 22.87% | -4.392% | -17.38% | 134.2% | -18.36% | -31.37% | NA
| CA2021 CPACooling_Geothermal Heat Pump | CA | 2021 CPA | Cooling_Geothermal Heat Pump | Cooling | Geothermal Heat Pump | 0.18679 | 0.15903 | 0 | 0 | 0 | 0 | 0.018039 | 0.10066 | 0.052043 | 0.081822 | 0 | 0 | 2.2414 | 0.010551 | HVAC | Cooling_Geothermal Heat Pump | Cooling | Geothermal Heat Pump | 22.63% | -3.83% | NA | -100% | NA | NA | -43.3% | 9.031% | 57.31% | -1.131% | NA | NA | 17.63% | -12.21% | NA
| CA2021 CPAHeating_Electric Furnace | CA | 2021 CPA | Heating_Electric Furnace | Heating | Electric Furnace | 0.016431 | 0.026156 | 0.01667 | 0.015144 | 0.07603 | 0.046749 | 0.085504 | 0 | 0 | 0.03217 | 0.0068811 | 0.0096104 | 0.016431 | 0.090904 | HVAC | Heating_Electric Furnace | Heating | Electric Furnace | -75.44% | -65.01% | -90.52% | -61.47% | -91.78% | -90.37% | -83.41% | NA | NA | -25.27% | -96.16% | -91.7% | -59.83% | -84.62% | NA
| CA2021 CPAHeating_Electric Room Heat | CA | 2021 CPA | Heating_Electric Room Heat | Heating | Electric Room Heat | 0.30152 | 0.47999 | 0.18565 | 0.16865 | 0.0065615 | 0.0081984 | 0.0016779 | 0.21746 | 0.11311 | 1.0871 | 0.035447 | 0.049507 | 0.30152 | 0.1028 | HVAC | Heating_Electric Room Heat | Heating | Electric Room Heat | -75.44% | -65.01% | -90.52% | -76.62% | -91.78% | -90.37% | -83.41% | -76.9% | -59.87% | -25.27% | -96.16% | -91.7% | -59.83% | -84.62% | NA
| CA2021 CPAHeating_PTHP | CA | 2021 CPA | Heating_PTHP | Heating | PTHP | 0.0081168 | 0.0072612 | 0.0038913 | 0.0053317 | 0.022887 | 0.0020443 | 0 | 0.039627 | 0.024773 | 0.22149 | 0.0031905 | 0.00075801 | 0.0081168 | 0.015648 | HVAC | Heating_PTHP | Heating | PTHP | -74.99% | -81.01% | -86.46% | -86.05% | -59.38% | -89.98% | NA | -72.71% | -59.58% | -32.8% | -82.91% | -87.44% | -64.14% | -83.45% | NA
| CA2021 CPAHeating_Air-Source Heat Pump | CA | 2021 CPA | Heating_Air-Source Heat Pump | Heating | Air-Source Heat Pump | 0.17197 | 0.15384 | 0.025428 | 0.034841 | 0.10873 | 0.026087 | 0.0083375 | 0.16402 | 0.10254 | 0.096114 | 0.020276 | 0.013195 | 0.17197 | 0.0368 | HVAC | Heating_Air-Source Heat Pump | Heating | Air-Source Heat Pump | -74.99% | -81.01% | -86.46% | -95.7% | -59.38% | -89.98% | -86.09% | -72.71% | -59.58% | -32.8% | -82.91% | -87.44% | -64.14% | -83.45% | NA
| CA2021 CPAHeating_Geothermal Heat Pump | CA | 2021 CPA | Heating_Geothermal Heat Pump | Heating | Geothermal Heat Pump | 0.08955 | 0.072806 | 0 | 0 | 0 | 0 | 0.010472 | 0.10017 | 0.062618 | 0.09654 | 0 | 0 | 0.08955 | 0.006082 | HVAC | Heating_Geothermal Heat Pump | Heating | Geothermal Heat Pump | -73.26% | -80.65% | NA | -100% | NA | NA | -84.25% | -70.92% | -56.93% | -2.079% | NA | NA | -61.66% | -83.2% | NA
| CA2021 CPAVentilation_Ventilation | CA | 2021 CPA | Ventilation_Ventilation | Ventilation | Ventilation | 3.7554 | 2.5046 | 2.4603 | 2.1016 | 4.4175 | 2.8596 | 4.9401 | 3.5701 | 1.054 | 1.3447 | 0.65335 | 1.5393 | 30.043 | 1.2061 | HVAC | Ventilation_Ventilation | Ventilation | Ventilation | 20.62% | 101.1% | -20.97% | 68.72% | 123% | 31.16% | 8.261% | 134.1% | 48.24% | 42.31% | 152% | 110.7% | 14.2% | 64.96% | NA
| CA2021 CPAWater Heating_Water Heater | CA | 2021 CPA | Water Heating_Water Heater | Water Heating | Water Heater | 0.46962 | 0.7018 | 0.31203 | 0.28088 | 1.0665 | 0.40147 | 0.092887 | 0.82609 | 0.1348 | 0.33663 | 0.1007 | 0.19544 | 0.7018 | 0.17295 | Water Heating | Water Heating_Water Heater | Water Heating | Water Heater | 0% | 25% | -54.18% | -51.4% | -76.23% | -71.95% | -83.82% | -28.24% | -72.77% | -78.98% | -30.79% | -30.79% | 129.9% | -76.54% | NA
| CA2021 CPAInterior Lighting_General Service Lighting | CA | 2021 CPA | Interior Lighting_General Service Lighting | Interior Lighting | General Service Lighting | 0.37247 | 0.30227 | 0.45702 | 0.33675 | 2.5169 | 0.4983 | 3.272 | 0.20174 | 0.14168 | 1.8301 | 0.13323 | 0.13323 | 0.3911 | 0.74256 | Interior Lighting | Interior Lighting_General Service Lighting | Interior Lighting | General Service Lighting | 49.86% | 22.62% | -8.193% | 2.496% | 87.8% | 30.57% | 496.1% | 113.5% | -12.89% | 126.3% | 83.92% | 83.92% | -17.56% | 97.27% | NA
| CA2021 CPAInterior Lighting_Exempted Lighting | CA | 2021 CPA | Interior Lighting_Exempted Lighting | Interior Lighting | Exempted Lighting | 0.075992 | 0.061668 | 0.10149 | 0.074784 | 0.65484 | 0.13402 | 0.79169 | 0.032368 | 0.022731 | 0.37269 | 0.032106 | 0.032106 | 0.079791 | 0.14164 | Interior Lighting | Interior Lighting_Exempted Lighting | Interior Lighting | Exempted Lighting | -26.22% | -53.54% | -78.57% | -76.08% | -30.28% | -54.6% | 246.9% | -19.95% | -87.49% | -12.96% | -10.36% | -10.36% | -70.06% | -38.06% | NA
| CA2021 CPAInterior Lighting_High-Bay Lighting | CA | 2021 CPA | Interior Lighting_High-Bay Lighting | Interior Lighting | High-Bay Lighting | 0.54122 | 0.36677 | 0.77811 | 0.57334 | 0.66928 | 1.5631 | 0.41032 | 0.65675 | 0.57056 | 0.19356 | 0.50703 | 0.50703 | 0.52727 | 0.88672 | Interior Lighting | Interior Lighting_High-Bay Lighting | Interior Lighting | High-Bay Lighting | -46.4% | -75.71% | -60.91% | -56.36% | -77.07% | -22.63% | -84.18% | -53.86% | -29.57% | -84.95% | -70.06% | -70.06% | -80.74% | -43.15% | NA
| CA2021 CPAInterior Lighting_Linear Lighting | CA | 2021 CPA | Interior Lighting_Linear Lighting | Interior Lighting | Linear Lighting | 2.6062 | 2.0174 | 3.5427 | 2.6104 | 2.5348 | 6.2746 | 2.5314 | 3.0085 | 2.224 | 0.55985 | 1.4753 | 1.4753 | 2.6813 | 2.7191 | Interior Lighting | Interior Lighting_Linear Lighting | Interior Lighting | Linear Lighting | 51.11% | 30.87% | 17.96% | 31.69% | 35.74% | 25.23% | -37.3% | 37.53% | 47.02% | 22.82% | 424.1% | 424.1% | -31.38% | 85.71% | NA
| CA2021 CPAExterior Lighting_General Service Lighting | CA | 2021 CPA | Exterior Lighting_General Service Lighting | Exterior Lighting | General Service Lighting | 0.15845 | 0.24099 | 0.96573 | 0.96573 | 0.85077 | 1.1535 | 0.17049 | 0.44321 | 0.35092 | 0.19477 | 0.25162 | 0.25162 | 0.20107 | 0.46093 | Exterior Lighting | Exterior Lighting_General Service Lighting | Exterior Lighting | General Service Lighting | 65.89% | 48.36% | 305.9% | 305.9% | 208% | 218.7% | 286.4% | 2114% | 8693% | 411.4% | 1163% | 1163% | 83.7% | 396.3% | NA
| CA2021 CPAExterior Lighting_Area Lighting | CA | 2021 CPA | Exterior Lighting_Area Lighting | Exterior Lighting | Area Lighting | 0.50361 | 0.43891 | 0.53395 | 0.53395 | 1.1324 | 0.58554 | 0.39205 | 0.33301 | 0.53844 | 0.89497 | 0.14731 | 0.14731 | 0.49277 | 0.37898 | Exterior Lighting | Exterior Lighting_Area Lighting | Exterior Lighting | Area Lighting | -60.58% | -72.17% | -36.77% | -36.77% | -47.11% | -67.17% | -40.98% | 15.89% | 348.5% | -48.27% | -60.99% | -60.99% | -55.88% | -40.62% | NA
| CA2021 CPAExterior Lighting_Linear Lighting | CA | 2021 CPA | Exterior Lighting_Linear Lighting | Exterior Lighting | Linear Lighting | 0.30224 | 0.19142 | 0.30353 | 0.30353 | 0.47808 | 0.55949 | 0.22514 | 0.70926 | 0.67447 | 0.042516 | 0.39646 | 0.39646 | 0.2626 | 0.29498 | Exterior Lighting | Exterior Lighting_Linear Lighting | Exterior Lighting | Linear Lighting | 67.93% | 163.2% | 280% | 280% | 18.46% | 46.63% | 174.9% | -5.342% | 2.646% | 66.19% | 412.5% | 412.5% | 9.052% | 399.8% | NA
| CA2021 CPARefrigeration _Walk-in Refrigerator/Freezer | CA | 2021 CPA | Refrigeration _Walk-in Refrigerator/Freezer | Refrigeration | Walk-in Refrigerator/Freezer | 0.0010333 | 0 | 0.0015343 | 0 | 4.9511 | 0.18412 | 0.087024 | 0.024967 | 0.030834 | 0.0077498 | 0.0034775 | 13.3195 | 0 | 0.15321 | Refrigeration | Refrigeration _Walk-in Refrigerator/Freezer | Refrigeration | Walk-in Refrigerator/Freezer | -63.62% | NA | -77.68% | NA | 1.532% | -78.6% | -4.009% | 99.53% | -3.022% | -34.38% | -35.95% | -6.484% | -100% | 157.5% | NA
| CA2021 CPARefrigeration _Reach-in Refrigerator/Freezer | CA | 2021 CPA | Refrigeration _Reach-in Refrigerator/Freezer | Refrigeration | Reach-in Refrigerator/Freezer | 0.076 | 0.33333 | 0.032242 | 0.16286 | 0.228 | 2.8692 | 0.079167 | 0.10415 | 0.032154 | 0.28733 | 0.0038 | 0.0038 | 0.23889 | 0.10732 | Refrigeration | Refrigeration _Reach-in Refrigerator/Freezer | Refrigeration | Reach-in Refrigerator/Freezer | 1603% | 2455% | 198.5% | 6464% | 10.12% | 902.1% | 156.8% | 967.6% | 29.72% | 1612% | 71.34% | -72.75% | 7131% | 588.8% | NA
| CA2021 CPARefrigeration _Glass Door Display | CA | 2021 CPA | Refrigeration _Glass Door Display | Refrigeration | Glass Door Display | 0.086246 | 0 | 0.38622 | 0.083571 | 0.057943 | 10.0939 | 0.060866 | 0.0532 | 0.0657 | 0.093759 | 0.019695 | 0.019695 | 0 | 0.031469 | Refrigeration | Refrigeration _Glass Door Display | Refrigeration | Glass Door Display | 240.6% | NA | 497% | 3182% | -26.59% | 200.6% | 6.4% | 433.8% | 159.4% | 75.54% | 71.34% | -72.75% | -100% | 588.8% | NA
| CA2021 CPARefrigeration _Open Display Case | CA | 2021 CPA | Refrigeration _Open Display Case | Refrigeration | Open Display Case | 0.19848 | 0 | 0.49773 | 0.13462 | 0.37336 | 10.8402 | 0.1961 | 0.0857 | 0.21167 | 0.15104 | 0.15863 | 0.063453 | 0 | 0.10139 | Refrigeration | Refrigeration _Open Display Case | Refrigeration | Open Display Case | 32.23% | NA | 29.8% | 792% | -20.2% | -45.53% | -42.17% | 45.07% | 41.01% | -52.29% | 132.8% | -85.19% | -100% | 274.4% | NA
| CA2021 CPARefrigeration _Icemaker | CA | 2021 CPA | Refrigeration _Icemaker | Refrigeration | Icemaker | 0.023414 | 0.16289 | 0.071004 | 0.065158 | 3.5517 | 1.1487 | 0.22658 | 0.043569 | 0.10761 | 0.23036 | 0.032259 | 0.29289 | 0.23348 | 0.32288 | Refrigeration | Refrigeration _Icemaker | Refrigeration | Icemaker | -2.688% | 1177% | -47.76% | 720.6% | 46.82% | 300.8% | 20.91% | 33.45% | 29.72% | 163.3% | 71.34% | -72.75% | 11441% | 588.8% | NA
| CA2021 CPARefrigeration _Vending Machine | CA | 2021 CPA | Refrigeration _Vending Machine | Refrigeration | Vending Machine | 0.018592 | 0.051739 | 0.032218 | 0.082783 | 0.56406 | 0.7297 | 0.071968 | 0.12455 | 0.051271 | 0.12195 | 0.051232 | 0.09303 | 0.07416 | 0.10255 | Refrigeration | Refrigeration _Vending Machine | Refrigeration | Vending Machine | -17.73% | 763.9% | -49.53% | 2120% | -50.35% | 171.1% | -18.23% | 712.3% | 31.6% | 48.4% | 479.4% | -81.57% | 7706% | 132.9% | NA
| CA2021 CPAFood Preparation_Oven | CA | 2021 CPA | Food Preparation_Oven | Food Preparation | Oven | 0.032485 | 0.019787 | 0.057182 | 0.0043972 | 0.72354 | 0.088634 | 0.13938 | 0.05337 | 0.039818 | 0.07132 | 0.0040999 | 0.0098495 | 0.02052 | 0.048369 | Food Preparation | Food Preparation_Oven | Food Preparation | Oven | -44.27% | 190.2% | -27.75% | -35.52% | -12.71% | 26.55% | -68.79% | 7.095% | -44.7% | 100.6% | 416.9% | -57.53% | 673.1% | -1.499% | NA
| CA2021 CPAFood Preparation_Fryer | CA | 2021 CPA | Food Preparation_Fryer | Food Preparation | Fryer | 0.054381 | 0.028615 | 0.076436 | 0.006359 | 4.0857 | 1.0138 | 0.23338 | 0.07718 | 0.053423 | 0.15695 | 0.0059291 | 0.014244 | 0.029675 | 0.069949 | Food Preparation | Food Preparation_Fryer | Food Preparation | Fryer | -44.27% | 190.2% | -27.75% | -35.52% | -12.71% | 26.55% | -68.79% | 7.095% | -43.27% | 100.6% | 416.9% | -57.53% | 673.1% | 94.04% | NA
| CA2021 CPAFood Preparation_Dishwasher | CA | 2021 CPA | Food Preparation_Dishwasher | Food Preparation | Dishwasher | 0.019272 | 0.017992 | 0.042074 | 0.0039983 | 3.6009 | 0.45296 | 0.089339 | 0.05468 | 0.034866 | 0.15898 | 0.003728 | 0.0089559 | 0.018659 | 0.043981 | Food Preparation | Food Preparation_Dishwasher | Food Preparation | Dishwasher | -74.54% | 32.57% | -66.99% | -70.54% | 74.58% | -34.85% | -86.9% | -44.87% | -69.87% | 3.252% | 136.1% | -80.6% | 253.2% | 72% | NA
| CA2021 CPAFood Preparation_Hot Food Container | CA | 2021 CPA | Food Preparation_Hot Food Container | Food Preparation | Hot Food Container | 0.0057737 | 0.0053903 | 0.012605 | 0.0011978 | 0.7884 | 0.16023 | 0.026765 | 0.014539 | 0.0092703 | 0.042271 | 0.0011169 | 0.0026831 | 0.0055899 | 0.013176 | Food Preparation | Food Preparation_Hot Food Container | Food Preparation | Hot Food Container | -44.27% | 190.2% | -27.75% | -35.52% | 74.58% | 26.55% | -71.32% | 7.095% | -41.47% | 100.6% | 416.9% | -57.53% | 673.1% | 276.5% | NA
| CA2021 CPAFood Preparation_Steamer | CA | 2021 CPA | Food Preparation_Steamer | Food Preparation | Steamer | 0.030932 | 0.028878 | 0.067529 | 0.0064173 | 0.80453 | 0.23519 | 0.14339 | 0.077889 | 0.049665 | 0.22646 | 0.0059835 | 0.014374 | 0.029948 | 0.070591 | Food Preparation | Food Preparation_Steamer | Food Preparation | Steamer | -44.27% | 190.2% | -27.75% | -35.52% | 74.58% | 26.55% | -71.32% | 7.095% | -41.47% | 100.6% | 416.9% | -57.53% | 673.1% | 276.5% | NA
| CA2021 CPAOffice Equipment_Desktop Computer | CA | 2021 CPA | Office Equipment_Desktop Computer | Office Equipment | Desktop Computer | 0.83265 | 1.02 | 0.049455 | 0.1632 | 0.11657 | 0.037091 | 0.476 | 0.46031 | 0.31385 | 0.058286 | 0.0816 | 0.0306 | 4.08 | 0.0816 | Office Equipment | Office Equipment_Desktop Computer | Office Equipment | Desktop Computer | -64.52% | -17.8% | -83.7% | 58.8% | -60.1% | -76.81% | -14.6% | -3.061% | 8.184% | -30.16% | -7.723% | -52.86% | -23.3% | -58.69% | NA
| CA2021 CPAOffice Equipment_Laptop | CA | 2021 CPA | Office Equipment_Laptop | Office Equipment | Laptop | 0.25714 | 0.315 | 0.015273 | 0.0252 | 0.036 | 0.0073309 | 0.147 | 0.14215 | 0.096923 | 0.018 | 0.0252 | 0.00945 | 1.26 | 0.0252 | Office Equipment | Office Equipment_Laptop | Office Equipment | Laptop | -29.05% | 64.39% | -67.39% | 58.8% | -0.2595% | -53.61% | 327% | 546.3% | 440.9% | 39.67% | 130.7% | 17.86% | 283.5% | -17.38% | NA
| CA2021 CPAOffice Equipment_Server | CA | 2021 CPA | Office Equipment_Server | Office Equipment | Server | 2.2061 | 0.575 | 0.3772 | 0.46 | 0.32857 | 0.20909 | 0.19167 | 0.058974 | 0.058974 | 0.093878 | 0.092115 | 0.10235 | 92 | 0.16698 | Office Equipment | Office Equipment_Server | Office Equipment | Server | 858.7% | 57.54% | 931.3% | 280.5% | 91.17% | 122.3% | 192.3% | 5.568% | -13.6% | 91.22% | -0.5141% | 50.6% | 47.01% | 117.7% | NA
| CA2021 CPAOffice Equipment_Monitor | CA | 2021 CPA | Office Equipment_Monitor | Office Equipment | Monitor | 0.14694 | 0.18 | 0.010909 | 0.0288 | 0.020571 | 0.0065455 | 0.084 | 0.081231 | 0.055385 | 0.010286 | 0.0144 | 0.0054 | 1.44 | 0.0144 | Office Equipment | Office Equipment_Monitor | Office Equipment | Monitor | -64.52% | -17.8% | -79.62% | 58.8% | -60.1% | -76.81% | -14.6% | -3.061% | 8.184% | -30.16% | -7.723% | -52.86% | 53.41% | -58.69% | NA
| CA2021 CPAOffice Equipment_Printer/Copier/Fax | CA | 2021 CPA | Office Equipment_Printer/Copier/Fax | Office Equipment | Printer/Copier/Fax | 0.031924 | 0.19554 | 0.0047403 | 0.040671 | 0.031286 | 0.014221 | 0.026071 | 0.012033 | 0.012033 | 0.0063848 | 0.0078214 | 0.0078214 | 0.52143 | 0.031286 | Office Equipment | Office Equipment_Printer/Copier/Fax | Office Equipment | Printer/Copier/Fax | -85.09% | 15.13% | -88.58% | 261.4% | -51.1% | -18.78% | -57.28% | -81.48% | -62.12% | -30.13% | -19.22% | 10.05% | -10.47% | 44.65% | NA
| CA2021 CPAOffice Equipment_POS Terminal | CA | 2021 CPA | Office Equipment_POS Terminal | Office Equipment | POS Terminal | 0.0026163 | 0.03205 | 0.038848 | 0.2564 | 0.091571 | 0.10198 | 0.026708 | 0.016436 | 0.0059169 | 0.0075873 | 0.012339 | 0.012339 | 0 | 0.017948 | Office Equipment | Office Equipment_POS Terminal | Office Equipment | POS Terminal | -78.71% | 64.39% | 443.5% | 694% | -0.2595% | 62.36% | -39% | -11.87% | 80.31% | -0.2347% | -42.33% | -21.43% | -100% | 106.5% | NA
| CA2021 CPAMiscellaneous_Non-HVAC Motors | CA | 2021 CPA | Miscellaneous_Non-HVAC Motors | Miscellaneous | Non-HVAC Motors | 0.14843 | 0.27874 | 0.15445 | 0.16725 | 0.28991 | 0.23974 | 0.078347 | 0.086693 | 0.042612 | 0.23633 | 0.1265 | 0.51421 | 1.8583 | 0.33449 | Miscellaneous | Miscellaneous_Non-HVAC Motors | Miscellaneous | Non-HVAC Motors | -52.62% | 356.9% | 86.53% | 464.8% | 170.3% | 246.7% | -83.18% | 23.3% | 36.47% | 89.82% | 105.1% | 614.8% | -61.42% | 283.6% | NA
| CA2021 CPAMiscellaneous_Pool Pump | CA | 2021 CPA | Miscellaneous_Pool Pump | Miscellaneous | Pool Pump | 0 | 0 | 0 | 0 | 0 | 0 | 0 | 0.08898 | 0.0059123 | 0.059606 | 0 | 0 | 0 | 0.030744 | Miscellaneous | Miscellaneous_Pool Pump | Miscellaneous | Pool Pump | NA | NA | NA | NA | NA | NA | NA | 722% | 354.9% | 469.5% | NA | NA | NA | 6873% | NA
| CA2021 CPAMiscellaneous_Pool Heater | CA | 2021 CPA | Miscellaneous_Pool Heater | Miscellaneous | Pool Heater | 0 | 0 | 0 | 0 | 0 | 0 | 0 | 0.046235 | 0.0012772 | 0.027447 | 0 | 0 | 0 | 0.0099622 | Miscellaneous | Miscellaneous_Pool Heater | Miscellaneous | Pool Heater | NA | NA | NA | NA | NA | NA | NA | 722% | 809.8% | 469.5% | NA | NA | NA | 6873% | NA
| CA2021 CPAMiscellaneous_Clothes Washer | CA | 2021 CPA | Miscellaneous_Clothes Washer | Miscellaneous | Clothes Washer | 0 | 0 | 0.00051411 | 0 | 0 | 0 | 0.063621 | 0.0046609 | 0.0046609 | 0.01657 | 0 | 0 | 0 | 0.036355 | Miscellaneous | Miscellaneous_Clothes Washer | Miscellaneous | Clothes Washer | NA | NA | 273.1% | NA | NA | NA | 169.2% | 722% | 354.9% | 13.89% | NA | NA | NA | 17331% | NA
| CA2021 CPAMiscellaneous_Clothes Dryer | CA | 2021 CPA | Miscellaneous_Clothes Dryer | Miscellaneous | Clothes Dryer | 0 | 0 | 0.00095356 | 0 | 0 | 0 | 0.19012 | 0.011094 | 0.011094 | 0.020871 | 0 | 0 | 0 | 0.078669 | Miscellaneous | Miscellaneous_Clothes Dryer | Miscellaneous | Clothes Dryer | NA | NA | 273.1% | NA | NA | NA | 169.2% | 722% | 354.9% | 13.89% | NA | NA | NA | 17331% | NA
| CA2021 CPAMiscellaneous_Other Miscellaneous | CA | 2021 CPA | Miscellaneous_Other Miscellaneous | Miscellaneous | Other Miscellaneous | 1.3737 | 0.88132 | 1.0133 | 0.8414 | 1.2052 | 0.97295 | 3.4222 | 1.0169 | 0.31244 | 1.3287 | 0.66132 | 2.0998 | 8.5 | 1.8972 | Miscellaneous | Miscellaneous_Other Miscellaneous | Miscellaneous | Other Miscellaneous | -3.023% | -25.65% | 30.02% | 46.24% | -43.89% | 53.78% | -30.02% | 191.9% | -4.442% | 110.4% | 53.14% | 559% | -53.78% | 235.7% | NA
1 | WY2019 CPACooling_Air-Cooled Chiller | WY | 2019 CPA | Cooling_Air-Cooled Chiller | Cooling | Air-Cooled Chiller | 0.751 | 0 | 0.057438 | 0 | 0 | 0.035838 | 1.3798 | 2.0515 | 0.82894 | 0.018798 | 0 | 0.33838 | 5.2995 | 0.27374 | HVAC
| WY2019 CPACooling_Water-Cooled Chiller | WY | 2019 CPA | Cooling_Water-Cooled Chiller | Cooling | Water-Cooled Chiller | 0.48137 | 0 | 0.036588 | 0 | 0 | 0.022829 | 6.4983 | 0 | 0 | 0.086237 | 0 | 0.038714 | 3.3969 | 0.14657 | HVAC
| WY2019 CPACooling_RTU | WY | 2019 CPA | Cooling_RTU | Cooling | RTU | 2.5714 | 4.0736 | 4.4848 | 4.1765 | 5.5406 | 5.5285 | 0.89024 | 1.8461 | 0.74592 | 0.44849 | 0.44478 | 0.47359 | 18.1455 | 1.7954 | HVAC
| WY2019 CPACooling_PTAC | WY | 2019 CPA | Cooling_PTAC | Cooling | PTAC | 0.17178 | 0.18158 | 0.24805 | 0.15148 | 0.25628 | 0.20854 | 0.039469 | 0.15144 | 0.061189 | 1.3932 | 0.036878 | 0.036049 | 1.2122 | 0.20276 | HVAC
| WY2019 CPACooling_PTHP | WY | 2019 CPA | Cooling_PTHP | Cooling | PTHP | 0.054485 | 0.057593 | 0.051068 | 0.048047 | 0.18461 | 0.061648 | 0 | 0.10603 | 0.042841 | 0.46901 | 0.010378 | 0.0036049 | 0.38448 | 0.10351 | HVAC
| WY2019 CPACooling_Evaporative AC | WY | 2019 CPA | Cooling_Evaporative AC | Cooling | Evaporative AC | 0.001091 | 0.0011532 | 0.091734 | 0.0011824 | 0.1001 | 0.036447 | 0 | 6.2966e-05 | 2.5442e-05 | 0.0054006 | 0 | 0.0011412 | 0.0076987 | 0.00011053 | HVAC
| WY2019 CPACooling_Air-Source Heat Pump | WY | 2019 CPA | Cooling_Air-Source Heat Pump | Cooling | Air-Source Heat Pump | 0.82216 | 0.86899 | 0.23768 | 0.89009 | 0.62465 | 0.5244 | 0.046767 | 0.31183 | 0.126 | 0.14497 | 0.046968 | 0.044686 | 5.8017 | 0.17338 | HVAC
| WY2019 CPACooling_Geothermal Heat Pump | WY | 2019 CPA | Cooling_Geothermal Heat Pump | Cooling | Geothermal Heat Pump | 0.26863 | 0.28392 | 0 | 0.29064 | 0 | 0 | 0.042708 | 0.13737 | 0.055507 | 0.14636 | 0 | 0 | 1.8956 | 0.020189 | HVAC
| WY2019 CPAHeating_Electric Furnace | WY | 2019 CPA | Heating_Electric Furnace | Heating | Electric Furnace | 0.058948 | 0.049471 | 0.15008 | 0.031872 | 0.30722 | 0.3744 | 0.35748 | 0 | 0 | 0.03006 | 0.043691 | 0.025588 | 0.036678 | 0.4836 | HVAC
| WY2019 CPAHeating_Electric Room Heat | WY | 2019 CPA | Heating_Electric Room Heat | Heating | Electric Room Heat | 1.0818 | 0.90785 | 1.6713 | 0.58488 | 0.026514 | 0.065659 | 0.0070149 | 1.5087 | 0.24802 | 1.0158 | 0.22507 | 0.13182 | 0.67309 | 0.54688 | HVAC
| WY2019 CPAHeating_PTHP | WY | 2019 CPA | Heating_PTHP | Heating | PTHP | 0.0281 | 0.034122 | 0.024968 | 0.03518 | 0.066607 | 0.019192 | 0 | 0.1311 | 0.063499 | 0.22498 | 0.014881 | 0.0050368 | 0.01994 | 0.079233 | HVAC
| WY2019 CPAHeating_Air-Source Heat Pump | WY | 2019 CPA | Heating_Air-Source Heat Pump | Heating | Air-Source Heat Pump | 0.59532 | 0.72292 | 0.16316 | 0.74533 | 0.31644 | 0.2449 | 0.050654 | 0.54262 | 0.26283 | 0.097628 | 0.094572 | 0.087677 | 0.42245 | 0.18633 | HVAC
| WY2019 CPAHeating_Geothermal Heat Pump | WY | 2019 CPA | Heating_Geothermal Heat Pump | Heating | Geothermal Heat Pump | 0.24537 | 0.2752 | 0 | 0.25171 | 0 | 0 | 0.050801 | 0.27997 | 0.13561 | 0.070342 | 0 | 0 | 0.17412 | 0.025942 | HVAC
| WY2019 CPAVentilation_Ventilation | WY | 2019 CPA | Ventilation_Ventilation | Ventilation | Ventilation | 2.9583 | 1.1746 | 2.9583 | 1.1746 | 2.1272 | 2.0128 | 3.4619 | 1.476 | 0.72295 | 0.88749 | 0.22231 | 0.68018 | 25.3824 | 0.66998 | HVAC
| WY2019 CPAWater Heating_Water Heater | WY | 2019 CPA | Water Heating_Water Heater | Water Heating | Water Heater | 0.44438 | 0.52329 | 0.6 | 0.53868 | 4.7885 | 1.3116 | 0.13602 | 1.2893 | 0.50147 | 1.4937 | 0.11623 | 0.20451 | 0.29329 | 0.67184 | Water Heating
| WY2019 CPAInterior Lighting_General Service Lighting | WY | 2019 CPA | Interior Lighting_General Service Lighting | Interior Lighting | General Service Lighting | 0.24854 | 0.24651 | 0.4978 | 0.32855 | 1.3402 | 0.38163 | 0.54895 | 0.094508 | 0.16264 | 0.80857 | 0.072437 | 0.072437 | 0.47441 | 0.37643 | Interior Lighting
| WY2019 CPAInterior Lighting_Exempted Lighting | WY | 2019 CPA | Interior Lighting_Exempted Lighting | Interior Lighting | Exempted Lighting | 0.10299 | 0.13272 | 0.47362 | 0.31259 | 0.93928 | 0.29517 | 0.22825 | 0.040434 | 0.18173 | 0.42819 | 0.035816 | 0.035816 | 0.26647 | 0.22869 | Interior Lighting
| WY2019 CPAInterior Lighting_High-Bay Lighting | WY | 2019 CPA | Interior Lighting_High-Bay Lighting | Interior Lighting | High-Bay Lighting | 1.0098 | 1.5097 | 1.9908 | 1.3139 | 2.919 | 2.0203 | 2.5937 | 1.4233 | 0.81014 | 1.2863 | 1.6935 | 1.6935 | 2.7384 | 1.5598 | Interior Lighting
| WY2019 CPAInterior Lighting_Linear Lighting | WY | 2019 CPA | Interior Lighting_Linear Lighting | Interior Lighting | Linear Lighting | 1.7247 | 1.5416 | 3.0033 | 1.9822 | 1.8674 | 5.0106 | 4.0374 | 2.1875 | 1.5127 | 0.45584 | 0.28152 | 0.28152 | 3.9072 | 1.4642 | Interior Lighting
| WY2019 CPAExterior Lighting_General Service Lighting | WY | 2019 CPA | Exterior Lighting_General Service Lighting | Exterior Lighting | General Service Lighting | 0.095513 | 0.16243 | 0.23794 | 0.23794 | 0.27618 | 0.36198 | 0.044121 | 0.020014 | 0.003991 | 0.038082 | 0.019929 | 0.019929 | 0.10945 | 0.092876 | Exterior Lighting
| WY2019 CPAExterior Lighting_Area Lighting | WY | 2019 CPA | Exterior Lighting_Area Lighting | Exterior Lighting | Area Lighting | 1.2777 | 1.5773 | 0.84448 | 0.84448 | 2.141 | 1.7834 | 0.6643 | 0.28735 | 0.12004 | 1.7302 | 0.37757 | 0.37757 | 1.1168 | 0.63827 | Exterior Lighting
| WY2019 CPAExterior Lighting_Linear Lighting | WY | 2019 CPA | Exterior Lighting_Linear Lighting | Exterior Lighting | Linear Lighting | 0.17998 | 0.072717 | 0.079875 | 0.079875 | 0.4036 | 0.38156 | 0.0819 | 0.74929 | 0.65709 | 0.025582 | 0.077353 | 0.077353 | 0.2408 | 0.059013 | Exterior Lighting
| WY2019 CPARefrigeration _Walk-in Refrigerator/Freezer | WY | 2019 CPA | Refrigeration _Walk-in Refrigerator/Freezer | Refrigeration | Walk-in Refrigerator/Freezer | 0.0027498 | 0 | 0.0065215 | 0 | 5.016 | 0.82024 | 0.077467 | 0.012274 | 0.032014 | 0.011388 | 0.0047301 | 13.6075 | 0.0020668 | 0.056955 | Refrigeration
| WY2019 CPARefrigeration _Reach-in Refrigerator/Freezer | WY | 2019 CPA | Refrigeration _Reach-in Refrigerator/Freezer | Refrigeration | Reach-in Refrigerator/Freezer | 0.00432 | 0.012598 | 0.010246 | 0.0023953 | 0.21298 | 0.27303 | 0.026343 | 0.0095692 | 0.024958 | 0.016187 | 0.0019321 | 0.013322 | 0.003247 | 0.014913 | Refrigeration
| WY2019 CPARefrigeration _Glass Door Display | WY | 2019 CPA | Refrigeration _Glass Door Display | Refrigeration | Glass Door Display | 0.024512 | 0 | 0.061364 | 0.0024583 | 0.08119 | 3.2018 | 0.048882 | 0.0097764 | 0.025499 | 0.051499 | 0.010014 | 0.069045 | 0.001214 | 0.004373 | Refrigeration
| WY2019 CPARefrigeration _Open Display Case | WY | 2019 CPA | Refrigeration _Open Display Case | Refrigeration | Open Display Case | 0.14529 | 0 | 0.36373 | 0.014572 | 0.48125 | 18.9785 | 0.28974 | 0.057949 | 0.15114 | 0.30526 | 0.059358 | 0.40926 | 0.0071957 | 0.025921 | Refrigeration
| WY2019 CPARefrigeration _Icemaker | WY | 2019 CPA | Refrigeration _Icemaker | Refrigeration | Icemaker | 0.023291 | 0.012312 | 0.12893 | 0.0076667 | 2.4884 | 0.27327 | 0.16013 | 0.032026 | 0.083532 | 0.084353 | 0.016403 | 1.0268 | 0.0019884 | 0.044868 | Refrigeration
| WY2019 CPARefrigeration _Vending Machine | WY | 2019 CPA | Refrigeration _Vending Machine | Refrigeration | Vending Machine | 0.021876 | 0.0057823 | 0.060549 | 0.0036005 | 1.1686 | 0.25667 | 0.075203 | 0.015041 | 0.039229 | 0.07923 | 0.0077031 | 0.48221 | 0.00093383 | 0.042143 | Refrigeration
| WY2019 CPAFood Preparation_Oven | WY | 2019 CPA | Food Preparation_Oven | Food Preparation | Oven | 0.055431 | 0.0063784 | 0.072585 | 0.0063784 | 0 | 0.066039 | 0.34216 | 0.048183 | 0.072829 | 0.033805 | 0.00068165 | 0.021625 | 0.0025627 | 0.045519 | Food Preparation
| WY2019 CPAFood Preparation_Fryer | WY | 2019 CPA | Food Preparation_Fryer | Food Preparation | Fryer | 0.092792 | 0.009224 | 0.097025 | 0.009224 | 0 | 0.75534 | 0.5729 | 0.06968 | 0.095244 | 0.074392 | 0.00098577 | 0.031273 | 0.003706 | 0.033417 | Food Preparation
| WY2019 CPAFood Preparation_Dishwasher | WY | 2019 CPA | Food Preparation_Dishwasher | Food Preparation | Dishwasher | 0.071981 | 0.012695 | 0.1169 | 0.012695 | 8.8528 | 0.65563 | 0.52241 | 0.095901 | 0.11704 | 0.14639 | 0.0013567 | 0.043041 | 0.0051005 | 0.023702 | Food Preparation
| WY2019 CPAFood Preparation_Hot Food Container | WY | 2019 CPA | Food Preparation_Hot Food Container | Food Preparation | Hot Food Container | 0.0098519 | 0.0017375 | 0.016 | 0.0017375 | 0 | 0.11939 | 0.071501 | 0.013126 | 0.016019 | 0.020036 | 0.00018569 | 0.0058909 | 0.00069809 | 0.0032441 | Food Preparation
| WY2019 CPAFood Preparation_Steamer | WY | 2019 CPA | Food Preparation_Steamer | Food Preparation | Steamer | 0.052781 | 0.0093087 | 0.08572 | 0.0093087 | 0 | 0.17523 | 0.38306 | 0.07032 | 0.085822 | 0.10734 | 0.00099481 | 0.03156 | 0.00374 | 0.01738 | Food Preparation
| WY2019 CPAOffice Equipment_Desktop Computer | WY | 2019 CPA | Office Equipment_Desktop Computer | Office Equipment | Desktop Computer | 2.3471 | 1.2409 | 0.30332 | 0.10277 | 0.29219 | 0.15991 | 0.55738 | 0.47484 | 0.2901 | 0.083461 | 0.08843 | 0.064908 | 5.4011 | 0.19754 | Office Equipment
| WY2019 CPAOffice Equipment_Laptop | WY | 2019 CPA | Office Equipment_Laptop | Office Equipment | Laptop | 0.36242 | 0.19161 | 0.046836 | 0.015869 | 0.036094 | 0.015803 | 0.034427 | 0.021996 | 0.017918 | 0.012887 | 0.010924 | 0.008018 | 0.3336 | 0.030502 | Office Equipment
| WY2019 CPAOffice Equipment_Server | WY | 2019 CPA | Office Equipment_Server | Office Equipment | Server | 0.23011 | 0.36498 | 0.036577 | 0.12091 | 0.17187 | 0.094067 | 0.065574 | 0.055864 | 0.06826 | 0.049095 | 0.092591 | 0.067962 | 63.5421 | 0.076692 | Office Equipment
| WY2019 CPAOffice Equipment_Monitor | WY | 2019 CPA | Office Equipment_Monitor | Office Equipment | Monitor | 0.41419 | 0.21899 | 0.053527 | 0.018136 | 0.051562 | 0.02822 | 0.098362 | 0.083796 | 0.051195 | 0.014728 | 0.015605 | 0.011454 | 0.95313 | 0.03486 | Office Equipment
| WY2019 CPAOffice Equipment_Printer/Copier/Fax | WY | 2019 CPA | Office Equipment_Printer/Copier/Fax | Office Equipment | Printer/Copier/Fax | 0.21416 | 0.16984 | 0.041514 | 0.011253 | 0.063984 | 0.017509 | 0.061029 | 0.064989 | 0.031764 | 0.0091383 | 0.0096823 | 0.0071069 | 0.59137 | 0.021629 | Office Equipment
| WY2019 CPAOffice Equipment_POS Terminal | WY | 2019 CPA | Office Equipment_POS Terminal | Office Equipment | POS Terminal | 0.012292 | 0.019496 | 0.0071481 | 0.032292 | 0.09181 | 0.062809 | 0.043785 | 0.01865 | 0.0032816 | 0.0076052 | 0.021395 | 0.015704 | 0.067884 | 0.0086898 | Office Equipment
| WY2019 CPAMiscellaneous_Non-HVAC Motors | WY | 2019 CPA | Miscellaneous_Non-HVAC Motors | Miscellaneous | Non-HVAC Motors | 0.28465 | 0.052113 | 0.070627 | 0.026699 | 0.1034 | 0.051408 | 0.38923 | 0.06731 | 0.020135 | 0.10948 | 0.049263 | 0.062849 | 4.8173 | 0.081146 | Miscellaneous
| WY2019 CPAMiscellaneous_Pool Pump | WY | 2019 CPA | Miscellaneous_Pool Pump | Miscellaneous | Pool Pump | 0 | 0 | 0 | 0 | 0 | 0 | 0 | 0.010363 | 0.00083809 | 0.0092042 | 0 | 0 | 0 | 0.00041036 | Miscellaneous
| WY2019 CPAMiscellaneous_Pool Heater | WY | 2019 CPA | Miscellaneous_Pool Heater | Miscellaneous | Pool Heater | 0 | 0 | 0 | 0 | 0 | 0 | 0 | 0.0053846 | 9.0523e-05 | 0.0042383 | 0 | 0 | 0 | 0.00013297 | Miscellaneous
| WY2019 CPAMiscellaneous_Clothes Washer | WY | 2019 CPA | Miscellaneous_Clothes Washer | Miscellaneous | Clothes Washer | 0 | 0 | 0.00011755 | 0 | 0 | 0 | 0.019754 | 0.00054281 | 0.00066069 | 0.012793 | 0 | 0 | 0 | 0.0001941 | Miscellaneous
| WY2019 CPAMiscellaneous_Clothes Dryer | WY | 2019 CPA | Miscellaneous_Clothes Dryer | Miscellaneous | Clothes Dryer | 0 | 0 | 0.00021802 | 0 | 0 | 0 | 0.059032 | 0.0012921 | 0.0015727 | 0.016115 | 0 | 0 | 0 | 0.00042002 | Miscellaneous
| WY2019 CPAMiscellaneous_Other Miscellaneous | WY | 2019 CPA | Miscellaneous_Other Miscellaneous | Miscellaneous | Other Miscellaneous | 1.2872 | 1.0126 | 0.66478 | 0.51876 | 2.0703 | 0.47036 | 4.087 | 0.33354 | 0.21083 | 0.55531 | 0.34488 | 0.2784 | 18.3893 | 0.52594 | Miscellaneous
1 | WA2019 CPACooling_Air-Cooled Chiller | WA | 2019 CPA | Cooling_Air-Cooled Chiller | Cooling | Air-Cooled Chiller | 0.42305 | 0 | 0.031829 | 0 | 0 | 0.020533 | 0.93414 | 1.2105 | 0.43377 | 0.0098263 | 0 | 0.18785 | 5.2922 | 0.15801 | HVAC
| WA2019 CPACooling_Water-Cooled Chiller | WA | 2019 CPA | Cooling_Water-Cooled Chiller | Cooling | Water-Cooled Chiller | 0.28481 | 0 | 0.021308 | 0 | 0 | 0.013745 | 4.7561 | 0 | 0 | 0.045306 | 0 | 0.021984 | 3.5629 | 0.088915 | HVAC
| WA2019 CPACooling_RTU | WA | 2019 CPA | Cooling_RTU | Cooling | RTU | 1.434 | 2.3653 | 2.5365 | 2.4279 | 2.9056 | 3.2328 | 0.61111 | 1.1633 | 0.41686 | 0.24025 | 0.28459 | 0.27454 | 17.939 | 1.0578 | HVAC
| WA2019 CPACooling_PTAC | WA | 2019 CPA | Cooling_PTAC | Cooling | PTAC | 0.089251 | 0.098228 | 0.13071 | 0.089946 | 0.12522 | 0.11361 | 0.025242 | 0.088907 | 0.031859 | 0.6953 | 0.021983 | 0.019469 | 1.1165 | 0.11129 | HVAC
| WA2019 CPACooling_PTHP | WA | 2019 CPA | Cooling_PTHP | Cooling | PTHP | 0.024047 | 0.026461 | 0.022857 | 0.027141 | 0.076613 | 0.026151 | 0 | 0.052807 | 0.018923 | 0.19883 | 0.005253 | 0.0016531 | 0.30081 | 0.048259 | HVAC
| WA2019 CPACooling_Evaporative AC | WA | 2019 CPA | Cooling_Evaporative AC | Cooling | Evaporative AC | 0.00060842 | 0.00066962 | 0.051883 | 0.00068734 | 0.052493 | 0.021313 | 0 | 3.9678e-05 | 1.4218e-05 | 0.002893 | 0 | 0.00066155 | 0.0076111 | 6.5118e-05 | HVAC
| WA2019 CPACooling_Air-Source Heat Pump | WA | 2019 CPA | Cooling_Air-Source Heat Pump | Cooling | Air-Source Heat Pump | 0.45851 | 0.50455 | 0.13443 | 0.51752 | 0.32758 | 0.30034 | 0.032089 | 0.19672 | 0.070492 | 0.077652 | 0.030046 | 0.025899 | 5.7358 | 0.10214 | HVAC
| WA2019 CPACooling_Geothermal Heat Pump | WA | 2019 CPA | Cooling_Geothermal Heat Pump | Cooling | Geothermal Heat Pump | 0.14983 | 0.16484 | 0 | 0.169 | 0 | 0 | 0.029293 | 0.086694 | 0.031066 | 0.078594 | 0 | 0 | 1.8742 | 0.011894 | HVAC
| WA2019 CPAHeating_Electric Furnace | WA | 2019 CPA | Heating_Electric Furnace | Heating | Electric Furnace | 0.069565 | 0.077445 | 0.17602 | 0.03928 | 0.91614 | 0.47213 | 0.50857 | 0 | 0 | 0.043483 | 0.17976 | 0.11607 | 0.042659 | 0.59442 | HVAC
| WA2019 CPAHeating_Electric Room Heat | WA | 2019 CPA | Heating_Electric Room Heat | Heating | Electric Room Heat | 1.2766 | 1.4212 | 1.9602 | 0.72084 | 0.079065 | 0.082797 | 0.0099798 | 0.91313 | 0.27207 | 1.4694 | 0.92602 | 0.59792 | 0.78283 | 0.6722 | HVAC
| WA2019 CPAHeating_PTHP | WA | 2019 CPA | Heating_PTHP | Heating | PTHP | 0.032009 | 0.03785 | 0.02831 | 0.039408 | 0.057912 | 0.021532 | 0 | 0.1514 | 0.063604 | 0.31559 | 0.018309 | 0.0059226 | 0.022385 | 0.093519 | HVAC
| WA2019 CPAHeating_Air-Source Heat Pump | WA | 2019 CPA | Heating_Air-Source Heat Pump | Heating | Air-Source Heat Pump | 0.67815 | 0.80191 | 0.185 | 0.8349 | 0.27513 | 0.27476 | 0.064754 | 0.62666 | 0.26327 | 0.13695 | 0.11636 | 0.1031 | 0.47426 | 0.21993 | HVAC
| WA2019 CPAHeating_Geothermal Heat Pump | WA | 2019 CPA | Heating_Geothermal Heat Pump | Heating | Geothermal Heat Pump | 0.29324 | 0.33263 | 0 | 0.30424 | 0 | 0 | 0.06854 | 0.34104 | 0.14327 | 0.10364 | 0 | 0 | 0.20508 | 0.032879 | HVAC
| WA2019 CPAVentilation_Ventilation | WA | 2019 CPA | Ventilation_Ventilation | Ventilation | Ventilation | 3.1133 | 1.2456 | 3.1133 | 1.2456 | 1.9808 | 2.1803 | 4.5631 | 1.525 | 0.71101 | 0.94488 | 0.25925 | 0.7305 | 26.3073 | 0.73114 | HVAC
| WA2019 CPAWater Heating_Water Heater | WA | 2019 CPA | Water Heating_Water Heater | Water Heating | Water Heater | 0.46962 | 0.56143 | 0.68093 | 0.57794 | 4.4863 | 1.4311 | 0.57403 | 1.1511 | 0.495 | 1.6018 | 0.14551 | 0.2824 | 0.30525 | 0.73706 | Water Heating
| WA2019 CPAInterior Lighting_General Service Lighting | WA | 2019 CPA | Interior Lighting_General Service Lighting | Interior Lighting | General Service Lighting | 0.24854 | 0.24651 | 0.4978 | 0.32855 | 1.3402 | 0.38163 | 0.54895 | 0.094508 | 0.16264 | 0.80857 | 0.072437 | 0.072437 | 0.47441 | 0.37643 | Interior Lighting
| WA2019 CPAInterior Lighting_Exempted Lighting | WA | 2019 CPA | Interior Lighting_Exempted Lighting | Interior Lighting | Exempted Lighting | 0.10299 | 0.13272 | 0.47362 | 0.31259 | 0.93928 | 0.29517 | 0.22825 | 0.040434 | 0.18173 | 0.42819 | 0.035816 | 0.035816 | 0.26647 | 0.22869 | Interior Lighting
| WA2019 CPAInterior Lighting_High-Bay Lighting | WA | 2019 CPA | Interior Lighting_High-Bay Lighting | Interior Lighting | High-Bay Lighting | 1.0098 | 1.5097 | 1.9908 | 1.3139 | 2.919 | 2.0203 | 2.5937 | 1.4233 | 0.81014 | 1.2863 | 1.6935 | 1.6935 | 2.7384 | 1.5598 | Interior Lighting
| WA2019 CPAInterior Lighting_Linear Lighting | WA | 2019 CPA | Interior Lighting_Linear Lighting | Interior Lighting | Linear Lighting | 1.7247 | 1.5416 | 3.0033 | 1.9822 | 1.8674 | 5.0106 | 4.0374 | 2.1875 | 1.5127 | 0.45584 | 0.28152 | 0.28152 | 3.9072 | 1.4642 | Interior Lighting
| WA2019 CPAExterior Lighting_General Service Lighting | WA | 2019 CPA | Exterior Lighting_General Service Lighting | Exterior Lighting | General Service Lighting | 0.095513 | 0.16243 | 0.23794 | 0.23794 | 0.27618 | 0.36198 | 0.044121 | 0.020014 | 0.003991 | 0.038082 | 0.019929 | 0.019929 | 0.10945 | 0.092876 | Exterior Lighting
| WA2019 CPAExterior Lighting_Area Lighting | WA | 2019 CPA | Exterior Lighting_Area Lighting | Exterior Lighting | Area Lighting | 1.2777 | 1.5773 | 0.84448 | 0.84448 | 2.141 | 1.7834 | 0.6643 | 0.28735 | 0.12004 | 1.7302 | 0.37757 | 0.37757 | 1.1168 | 0.63827 | Exterior Lighting
| WA2019 CPAExterior Lighting_Linear Lighting | WA | 2019 CPA | Exterior Lighting_Linear Lighting | Exterior Lighting | Linear Lighting | 0.17998 | 0.072717 | 0.079875 | 0.079875 | 0.4036 | 0.38156 | 0.0819 | 0.74929 | 0.65709 | 0.025582 | 0.077353 | 0.077353 | 0.2408 | 0.059013 | Exterior Lighting
| WA2019 CPARefrigeration _Walk-in Refrigerator/Freezer | WA | 2019 CPA | Refrigeration _Walk-in Refrigerator/Freezer | Refrigeration | Walk-in Refrigerator/Freezer | 0.0028407 | 0 | 0.0068754 | 0 | 4.8764 | 0.86018 | 0.090658 | 0.012513 | 0.031794 | 0.011811 | 0.0054294 | 14.243 | 0.0021028 | 0.0595 | Refrigeration
| WA2019 CPARefrigeration _Reach-in Refrigerator/Freezer | WA | 2019 CPA | Refrigeration _Reach-in Refrigerator/Freezer | Refrigeration | Reach-in Refrigerator/Freezer | 0.0044628 | 0.013048 | 0.010802 | 0.0024809 | 0.20706 | 0.28633 | 0.030829 | 0.0097552 | 0.024788 | 0.016788 | 0.0022178 | 0.013944 | 0.0033035 | 0.01558 | Refrigeration
| WA2019 CPARefrigeration _Glass Door Display | WA | 2019 CPA | Refrigeration _Glass Door Display | Refrigeration | Glass Door Display | 0.025322 | 0 | 0.064694 | 0.0025462 | 0.07893 | 3.3577 | 0.057205 | 0.0099665 | 0.025324 | 0.053412 | 0.011494 | 0.07227 | 0.0012351 | 0.0045685 | Refrigeration
| WA2019 CPARefrigeration _Open Display Case | WA | 2019 CPA | Refrigeration _Open Display Case | Refrigeration | Open Display Case | 0.1501 | 0 | 0.38347 | 0.015092 | 0.46785 | 19.9025 | 0.33908 | 0.059076 | 0.15011 | 0.3166 | 0.068132 | 0.42838 | 0.007321 | 0.027079 | Refrigeration
| WA2019 CPARefrigeration _Icemaker | WA | 2019 CPA | Refrigeration _Icemaker | Refrigeration | Icemaker | 0.024061 | 0.012752 | 0.13593 | 0.0079407 | 2.4191 | 0.28658 | 0.1874 | 0.032649 | 0.08296 | 0.087486 | 0.018827 | 1.0747 | 0.002023 | 0.046873 | Refrigeration
| WA2019 CPARefrigeration _Vending Machine | WA | 2019 CPA | Refrigeration _Vending Machine | Refrigeration | Vending Machine | 0.022599 | 0.005989 | 0.063835 | 0.0037292 | 1.1361 | 0.26917 | 0.088008 | 0.015333 | 0.03896 | 0.082173 | 0.0088419 | 0.50474 | 0.00095008 | 0.044026 | Refrigeration
| WA2019 CPAFood Preparation_Oven | WA | 2019 CPA | Food Preparation_Oven | Food Preparation | Oven | 0.058295 | 0.006819 | 0.079142 | 0.006819 | 0.82887 | 0.070036 | 0.44654 | 0.049834 | 0.072004 | 0.035557 | 0.00079319 | 0.023191 | 0.0026542 | 0.049105 | Food Preparation
| WA2019 CPAFood Preparation_Fryer | WA | 2019 CPA | Food Preparation_Fryer | Food Preparation | Fryer | 0.097586 | 0.0098613 | 0.10579 | 0.0098613 | 4.6805 | 0.80104 | 0.74768 | 0.072067 | 0.094165 | 0.078248 | 0.0011471 | 0.033537 | 0.0038384 | 0.036049 | Food Preparation
| WA2019 CPAFood Preparation_Dishwasher | WA | 2019 CPA | Food Preparation_Dishwasher | Food Preparation | Dishwasher | 0.0757 | 0.013572 | 0.12746 | 0.013572 | 2.0625 | 0.6953 | 0.68179 | 0.099186 | 0.11572 | 0.15397 | 0.0015787 | 0.046157 | 0.0052828 | 0.02557 | Food Preparation
| WA2019 CPAFood Preparation_Hot Food Container | WA | 2019 CPA | Food Preparation_Hot Food Container | Food Preparation | Hot Food Container | 0.010361 | 0.0018576 | 0.017446 | 0.0018576 | 0.45159 | 0.12661 | 0.093315 | 0.013575 | 0.015838 | 0.021074 | 0.00021607 | 0.0063174 | 0.00072304 | 0.0034996 | Food Preparation
| WA2019 CPAFood Preparation_Steamer | WA | 2019 CPA | Food Preparation_Steamer | Food Preparation | Steamer | 0.055507 | 0.0099518 | 0.093463 | 0.0099518 | 0.46083 | 0.18584 | 0.49992 | 0.072728 | 0.08485 | 0.1129 | 0.0011576 | 0.033845 | 0.0038736 | 0.018749 | Food Preparation
| WA2019 CPAOffice Equipment_Desktop Computer | WA | 2019 CPA | Office Equipment_Desktop Computer | Office Equipment | Desktop Computer | 2.3471 | 1.2409 | 0.30332 | 0.10277 | 0.29219 | 0.15991 | 0.55738 | 0.47484 | 0.2901 | 0.083461 | 0.08843 | 0.064908 | 5.3192 | 0.19754 | Office Equipment
| WA2019 CPAOffice Equipment_Laptop | WA | 2019 CPA | Office Equipment_Laptop | Office Equipment | Laptop | 0.36242 | 0.19161 | 0.046836 | 0.015869 | 0.036094 | 0.015803 | 0.034427 | 0.021996 | 0.017918 | 0.012887 | 0.010924 | 0.008018 | 0.32854 | 0.030502 | Office Equipment
| WA2019 CPAOffice Equipment_Server | WA | 2019 CPA | Office Equipment_Server | Office Equipment | Server | 0.23011 | 0.36498 | 0.036577 | 0.12091 | 0.17187 | 0.094067 | 0.065574 | 0.055864 | 0.06826 | 0.049095 | 0.092591 | 0.067962 | 62.5794 | 0.076692 | Office Equipment
| WA2019 CPAOffice Equipment_Monitor | WA | 2019 CPA | Office Equipment_Monitor | Office Equipment | Monitor | 0.41419 | 0.21899 | 0.053527 | 0.018136 | 0.051562 | 0.02822 | 0.098362 | 0.083796 | 0.051195 | 0.014728 | 0.015605 | 0.011454 | 0.93869 | 0.03486 | Office Equipment
| WA2019 CPAOffice Equipment_Printer/Copier/Fax | WA | 2019 CPA | Office Equipment_Printer/Copier/Fax | Office Equipment | Printer/Copier/Fax | 0.21416 | 0.16984 | 0.041514 | 0.011253 | 0.063984 | 0.017509 | 0.061029 | 0.064989 | 0.031764 | 0.0091383 | 0.0096823 | 0.0071069 | 0.58241 | 0.021629 | Office Equipment
| WA2019 CPAOffice Equipment_POS Terminal | WA | 2019 CPA | Office Equipment_POS Terminal | Office Equipment | POS Terminal | 0.012292 | 0.019496 | 0.0071481 | 0.032292 | 0.09181 | 0.062809 | 0.043785 | 0.01865 | 0.0032816 | 0.0076052 | 0.021395 | 0.015704 | 0.066856 | 0.0086898 | Office Equipment
| WA2019 CPAMiscellaneous_Non-HVAC Motors | WA | 2019 CPA | Miscellaneous_Non-HVAC Motors | Miscellaneous | Non-HVAC Motors | 0.31325 | 0.061005 | 0.082801 | 0.029611 | 0.10727 | 0.069153 | 0.46571 | 0.070312 | 0.031225 | 0.1245 | 0.061683 | 0.071933 | 4.8173 | 0.08719 | Miscellaneous
| WA2019 CPAMiscellaneous_Pool Pump | WA | 2019 CPA | Miscellaneous_Pool Pump | Miscellaneous | Pool Pump | 0 | 0 | 0 | 0 | 0 | 0 | 0 | 0.010825 | 0.0012997 | 0.010467 | 0 | 0 | 0 | 0.00044093 | Miscellaneous
| WA2019 CPAMiscellaneous_Pool Heater | WA | 2019 CPA | Miscellaneous_Pool Heater | Miscellaneous | Pool Heater | 0 | 0 | 0 | 0 | 0 | 0 | 0 | 0.0056248 | 0.00014038 | 0.0048199 | 0 | 0 | 0 | 0.00014288 | Miscellaneous
| WA2019 CPAMiscellaneous_Clothes Washer | WA | 2019 CPA | Miscellaneous_Clothes Washer | Miscellaneous | Clothes Washer | 0 | 0 | 0.00013781 | 0 | 0 | 0 | 0.023636 | 0.00056702 | 0.0010246 | 0.014549 | 0 | 0 | 0 | 0.00020856 | Miscellaneous
| WA2019 CPAMiscellaneous_Clothes Dryer | WA | 2019 CPA | Miscellaneous_Clothes Dryer | Miscellaneous | Clothes Dryer | 0 | 0 | 0.0002556 | 0 | 0 | 0 | 0.070631 | 0.0013497 | 0.0024389 | 0.018326 | 0 | 0 | 0 | 0.0004513 | Miscellaneous
| WA2019 CPAMiscellaneous_Other Miscellaneous | WA | 2019 CPA | Miscellaneous_Other Miscellaneous | Miscellaneous | Other Miscellaneous | 1.4166 | 1.1853 | 0.77937 | 0.57534 | 2.148 | 0.63271 | 4.8901 | 0.34841 | 0.32696 | 0.63151 | 0.43183 | 0.31864 | 18.3893 | 0.56512 | Miscellaneous
1 | UT2019 CPACooling_Air-Cooled Chiller | UT | 2019 CPA | Cooling_Air-Cooled Chiller | Cooling | Air-Cooled Chiller | 0.74734 | 0 | 0.057887 | 0 | 0 | 0.036007 | 1.4839 | 1.8384 | 0.74283 | 0.020806 | 0 | 0.33277 | 5.2737 | 0.27848 | HVAC
| UT2019 CPACooling_Water-Cooled Chiller | UT | 2019 CPA | Cooling_Water-Cooled Chiller | Cooling | Water-Cooled Chiller | 0.44778 | 0 | 0.034362 | 0 | 0 | 0.021373 | 6.2912 | 0 | 0 | 0.086321 | 0 | 0.034861 | 3.1598 | 0.13895 | HVAC
| UT2019 CPACooling_RTU | UT | 2019 CPA | Cooling_RTU | Cooling | RTU | 2.6131 | 4.0936 | 4.5159 | 4.1817 | 5.5817 | 5.5496 | 0.98441 | 2.0225 | 0.8172 | 0.48705 | 0.44919 | 0.48546 | 18.4396 | 1.8249 | HVAC
| UT2019 CPACooling_PTAC | UT | 2019 CPA | Cooling_PTAC | Cooling | PTAC | 0.15503 | 0.16205 | 0.22182 | 0.14573 | 0.22929 | 0.18591 | 0.03876 | 0.14734 | 0.059535 | 1.3437 | 0.033076 | 0.032817 | 1.094 | 0.18303 | HVAC
| UT2019 CPACooling_PTHP | UT | 2019 CPA | Cooling_PTHP | Cooling | PTHP | 0.049172 | 0.0514 | 0.045669 | 0.046224 | 0.16517 | 0.054959 | 0 | 0.10316 | 0.041683 | 0.45234 | 0.0093083 | 0.0032817 | 0.34699 | 0.093437 | HVAC
| UT2019 CPACooling_Evaporative AC | UT | 2019 CPA | Cooling_Evaporative AC | Cooling | Evaporative AC | 0.0011087 | 0.0011589 | 0.09237 | 0.0011838 | 0.10084 | 0.036587 | 0 | 6.8983e-05 | 2.7873e-05 | 0.0058649 | 0 | 0.0011698 | 0.0078235 | 0.00011235 | HVAC
| UT2019 CPACooling_Air-Source Heat Pump | UT | 2019 CPA | Cooling_Air-Source Heat Pump | Cooling | Air-Source Heat Pump | 0.83544 | 0.87331 | 0.23934 | 0.89184 | 0.62928 | 0.53368 | 0.051743 | 0.34208 | 0.13822 | 0.15742 | 0.047434 | 0.045805 | 5.8954 | 0.17623 | HVAC
| UT2019 CPACooling_Geothermal Heat Pump | UT | 2019 CPA | Cooling_Geothermal Heat Pump | Cooling | Geothermal Heat Pump | 0.27298 | 0.28534 | 0 | 0.2913 | 0 | 0 | 0.047264 | 0.15079 | 0.060927 | 0.15899 | 0 | 0 | 1.9263 | 0.020522 | HVAC
| UT2019 CPAHeating_Electric Furnace | UT | 2019 CPA | Heating_Electric Furnace | Heating | Electric Furnace | 0.058063 | 0.049293 | 0.15024 | 0.032944 | 0.31998 | 0.38991 | 0.36359 | 0 | 0 | 0.03006 | 0.043799 | 0.025669 | 0.036087 | 0.48377 | HVAC
| UT2019 CPAHeating_Electric Room Heat | UT | 2019 CPA | Heating_Electric Room Heat | Heating | Electric Room Heat | 1.0655 | 0.90459 | 1.6732 | 0.60456 | 0.027615 | 0.068378 | 0.0071348 | 1.5563 | 0.26145 | 1.0158 | 0.22563 | 0.13223 | 0.66223 | 0.54707 | HVAC
| UT2019 CPAHeating_PTHP | UT | 2019 CPA | Heating_PTHP | Heating | PTHP | 0.027638 | 0.03304 | 0.024696 | 0.033741 | 0.064198 | 0.017867 | 0 | 0.12252 | 0.060643 | 0.2218 | 0.01479 | 0.0050096 | 0.01959 | 0.078309 | HVAC
| UT2019 CPAHeating_Air-Source Heat Pump | UT | 2019 CPA | Heating_Air-Source Heat Pump | Heating | Air-Source Heat Pump | 0.58554 | 0.7 | 0.16138 | 0.71484 | 0.30499 | 0.228 | 0.046372 | 0.5071 | 0.25101 | 0.096245 | 0.093996 | 0.087204 | 0.41504 | 0.18416 | HVAC
| UT2019 CPAHeating_Geothermal Heat Pump | UT | 2019 CPA | Heating_Geothermal Heat Pump | Heating | Geothermal Heat Pump | 0.27276 | 0.30265 | 0 | 0.26288 | 0 | 0 | 0.048854 | 0.27646 | 0.13684 | 0.074915 | 0 | 0 | 0.19333 | 0.028668 | HVAC
| UT2019 CPAVentilation_Ventilation | UT | 2019 CPA | Ventilation_Ventilation | Ventilation | Ventilation | 2.9583 | 1.1746 | 2.9583 | 1.1746 | 2.1272 | 2.0128 | 3.4619 | 1.476 | 0.72295 | 0.88749 | 0.22231 | 0.68018 | 25.3824 | 0.66998 | HVAC
| UT2019 CPAWater Heating_Water Heater | UT | 2019 CPA | Water Heating_Water Heater | Water Heating | Water Heater | 0.44438 | 0.52329 | 0.6 | 0.53868 | 4.7885 | 1.3116 | 0.13602 | 1.2893 | 0.50147 | 1.4937 | 0.11623 | 0.20451 | 0.29329 | 0.67184 | Water Heating
| UT2019 CPAInterior Lighting_General Service Lighting | UT | 2019 CPA | Interior Lighting_General Service Lighting | Interior Lighting | General Service Lighting | 0.24854 | 0.24651 | 0.4978 | 0.32855 | 1.3402 | 0.38163 | 0.54895 | 0.094508 | 0.16264 | 0.80857 | 0.072437 | 0.072437 | 0.47441 | 0.37643 | Interior Lighting
| UT2019 CPAInterior Lighting_Exempted Lighting | UT | 2019 CPA | Interior Lighting_Exempted Lighting | Interior Lighting | Exempted Lighting | 0.10299 | 0.13272 | 0.47362 | 0.31259 | 0.93928 | 0.29517 | 0.22825 | 0.040434 | 0.18173 | 0.42819 | 0.035816 | 0.035816 | 0.26647 | 0.22869 | Interior Lighting
| UT2019 CPAInterior Lighting_High-Bay Lighting | UT | 2019 CPA | Interior Lighting_High-Bay Lighting | Interior Lighting | High-Bay Lighting | 1.0098 | 1.5097 | 1.9908 | 1.3139 | 2.919 | 2.0203 | 2.5937 | 1.4233 | 0.81014 | 1.2863 | 1.6935 | 1.6935 | 2.7384 | 1.5598 | Interior Lighting
| UT2019 CPAInterior Lighting_Linear Lighting | UT | 2019 CPA | Interior Lighting_Linear Lighting | Interior Lighting | Linear Lighting | 1.7247 | 1.5416 | 3.0033 | 1.9822 | 1.8674 | 5.0106 | 4.0374 | 2.1875 | 1.5127 | 0.45584 | 0.28152 | 0.28152 | 3.9072 | 1.4642 | Interior Lighting
| UT2019 CPAExterior Lighting_General Service Lighting | UT | 2019 CPA | Exterior Lighting_General Service Lighting | Exterior Lighting | General Service Lighting | 0.095513 | 0.16243 | 0.23794 | 0.23794 | 0.27618 | 0.36198 | 0.044121 | 0.020014 | 0.003991 | 0.038082 | 0.019929 | 0.019929 | 0.10945 | 0.092876 | Exterior Lighting
| UT2019 CPAExterior Lighting_Area Lighting | UT | 2019 CPA | Exterior Lighting_Area Lighting | Exterior Lighting | Area Lighting | 1.2777 | 1.5773 | 0.84448 | 0.84448 | 2.141 | 1.7834 | 0.6643 | 0.28735 | 0.12004 | 1.7302 | 0.37757 | 0.37757 | 1.1168 | 0.63827 | Exterior Lighting
| UT2019 CPAExterior Lighting_Linear Lighting | UT | 2019 CPA | Exterior Lighting_Linear Lighting | Exterior Lighting | Linear Lighting | 0.17998 | 0.072717 | 0.079875 | 0.079875 | 0.4036 | 0.38156 | 0.0819 | 0.74929 | 0.65709 | 0.025582 | 0.077353 | 0.077353 | 0.2408 | 0.059013 | Exterior Lighting
| UT2019 CPARefrigeration _Walk-in Refrigerator/Freezer | UT | 2019 CPA | Refrigeration _Walk-in Refrigerator/Freezer | Refrigeration | Walk-in Refrigerator/Freezer | 0.0027498 | 0 | 0.0065215 | 0 | 5.016 | 0.82024 | 0.077467 | 0.012274 | 0.032014 | 0.011388 | 0.0047301 | 13.6075 | 0.0020668 | 0.056955 | Refrigeration
| UT2019 CPARefrigeration _Reach-in Refrigerator/Freezer | UT | 2019 CPA | Refrigeration _Reach-in Refrigerator/Freezer | Refrigeration | Reach-in Refrigerator/Freezer | 0.00432 | 0.012598 | 0.010246 | 0.0023953 | 0.21298 | 0.27303 | 0.026343 | 0.0095692 | 0.024958 | 0.016187 | 0.0019321 | 0.013322 | 0.003247 | 0.014913 | Refrigeration
| UT2019 CPARefrigeration _Glass Door Display | UT | 2019 CPA | Refrigeration _Glass Door Display | Refrigeration | Glass Door Display | 0.024512 | 0 | 0.061364 | 0.0024583 | 0.08119 | 3.2018 | 0.048882 | 0.0097764 | 0.025499 | 0.051499 | 0.010014 | 0.069045 | 0.001214 | 0.004373 | Refrigeration
| UT2019 CPARefrigeration _Open Display Case | UT | 2019 CPA | Refrigeration _Open Display Case | Refrigeration | Open Display Case | 0.14529 | 0 | 0.36373 | 0.014572 | 0.48125 | 18.9785 | 0.28974 | 0.057949 | 0.15114 | 0.30526 | 0.059358 | 0.40926 | 0.0071957 | 0.025921 | Refrigeration
| UT2019 CPARefrigeration _Icemaker | UT | 2019 CPA | Refrigeration _Icemaker | Refrigeration | Icemaker | 0.023291 | 0.012312 | 0.12893 | 0.0076667 | 2.4884 | 0.27327 | 0.16013 | 0.032026 | 0.083532 | 0.084353 | 0.016403 | 1.0268 | 0.0019884 | 0.044868 | Refrigeration
| UT2019 CPARefrigeration _Vending Machine | UT | 2019 CPA | Refrigeration _Vending Machine | Refrigeration | Vending Machine | 0.021876 | 0.0057823 | 0.060549 | 0.0036005 | 1.1686 | 0.25667 | 0.075203 | 0.015041 | 0.039229 | 0.07923 | 0.0077031 | 0.48221 | 0.00093383 | 0.042143 | Refrigeration
| UT2019 CPAFood Preparation_Oven | UT | 2019 CPA | Food Preparation_Oven | Food Preparation | Oven | 0.055431 | 0.0063784 | 0.072585 | 0.0063784 | 0 | 0.066039 | 0.34216 | 0.048183 | 0.072829 | 0.033805 | 0.00068165 | 0.021625 | 0.0025627 | 0.045519 | Food Preparation
| UT2019 CPAFood Preparation_Fryer | UT | 2019 CPA | Food Preparation_Fryer | Food Preparation | Fryer | 0.092792 | 0.009224 | 0.097025 | 0.009224 | 0 | 0.75534 | 0.5729 | 0.06968 | 0.095244 | 0.074392 | 0.00098577 | 0.031273 | 0.003706 | 0.033417 | Food Preparation
| UT2019 CPAFood Preparation_Dishwasher | UT | 2019 CPA | Food Preparation_Dishwasher | Food Preparation | Dishwasher | 0.071981 | 0.012695 | 0.1169 | 0.012695 | 8.8528 | 0.65563 | 0.52241 | 0.095901 | 0.11704 | 0.14639 | 0.0013567 | 0.043041 | 0.0051005 | 0.023702 | Food Preparation
| UT2019 CPAFood Preparation_Hot Food Container | UT | 2019 CPA | Food Preparation_Hot Food Container | Food Preparation | Hot Food Container | 0.0098519 | 0.0017375 | 0.016 | 0.0017375 | 0 | 0.11939 | 0.071501 | 0.013126 | 0.016019 | 0.020036 | 0.00018569 | 0.0058909 | 0.00069809 | 0.0032441 | Food Preparation
| UT2019 CPAFood Preparation_Steamer | UT | 2019 CPA | Food Preparation_Steamer | Food Preparation | Steamer | 0.052781 | 0.0093087 | 0.08572 | 0.0093087 | 0 | 0.17523 | 0.38306 | 0.07032 | 0.085822 | 0.10734 | 0.00099481 | 0.03156 | 0.00374 | 0.01738 | Food Preparation
| UT2019 CPAOffice Equipment_Desktop Computer | UT | 2019 CPA | Office Equipment_Desktop Computer | Office Equipment | Desktop Computer | 2.3471 | 1.2409 | 0.30332 | 0.10277 | 0.29219 | 0.15991 | 0.55738 | 0.47484 | 0.2901 | 0.083461 | 0.08843 | 0.064908 | 5.4011 | 0.19754 | Office Equipment
| UT2019 CPAOffice Equipment_Laptop | UT | 2019 CPA | Office Equipment_Laptop | Office Equipment | Laptop | 0.36242 | 0.19161 | 0.046836 | 0.015869 | 0.036094 | 0.015803 | 0.034427 | 0.021996 | 0.017918 | 0.012887 | 0.010924 | 0.008018 | 0.3336 | 0.030502 | Office Equipment
| UT2019 CPAOffice Equipment_Server | UT | 2019 CPA | Office Equipment_Server | Office Equipment | Server | 0.23011 | 0.36498 | 0.036577 | 0.12091 | 0.17187 | 0.094067 | 0.065574 | 0.055864 | 0.06826 | 0.049095 | 0.092591 | 0.067962 | 63.5421 | 0.076692 | Office Equipment
| UT2019 CPAOffice Equipment_Monitor | UT | 2019 CPA | Office Equipment_Monitor | Office Equipment | Monitor | 0.41419 | 0.21899 | 0.053527 | 0.018136 | 0.051562 | 0.02822 | 0.098362 | 0.083796 | 0.051195 | 0.014728 | 0.015605 | 0.011454 | 0.95313 | 0.03486 | Office Equipment
| UT2019 CPAOffice Equipment_Printer/Copier/Fax | UT | 2019 CPA | Office Equipment_Printer/Copier/Fax | Office Equipment | Printer/Copier/Fax | 0.21416 | 0.16984 | 0.041514 | 0.011253 | 0.063984 | 0.017509 | 0.061029 | 0.064989 | 0.031764 | 0.0091383 | 0.0096823 | 0.0071069 | 0.59137 | 0.021629 | Office Equipment
| UT2019 CPAOffice Equipment_POS Terminal | UT | 2019 CPA | Office Equipment_POS Terminal | Office Equipment | POS Terminal | 0.012292 | 0.019496 | 0.0071481 | 0.032292 | 0.09181 | 0.062809 | 0.043785 | 0.01865 | 0.0032816 | 0.0076052 | 0.021395 | 0.015704 | 0.067884 | 0.0086898 | Office Equipment
| UT2019 CPAMiscellaneous_Non-HVAC Motors | UT | 2019 CPA | Miscellaneous_Non-HVAC Motors | Miscellaneous | Non-HVAC Motors | 0.28465 | 0.052113 | 0.070627 | 0.026699 | 0.1034 | 0.051408 | 0.38923 | 0.06731 | 0.020135 | 0.10948 | 0.049263 | 0.062849 | 4.8173 | 0.081146 | Miscellaneous
| UT2019 CPAMiscellaneous_Pool Pump | UT | 2019 CPA | Miscellaneous_Pool Pump | Miscellaneous | Pool Pump | 0 | 0 | 0 | 0 | 0 | 0 | 0 | 0.010363 | 0.00083809 | 0.0092042 | 0 | 0 | 0 | 0.00041036 | Miscellaneous
| UT2019 CPAMiscellaneous_Pool Heater | UT | 2019 CPA | Miscellaneous_Pool Heater | Miscellaneous | Pool Heater | 0 | 0 | 0 | 0 | 0 | 0 | 0 | 0.0053846 | 9.0523e-05 | 0.0042383 | 0 | 0 | 0 | 0.00013297 | Miscellaneous
| UT2019 CPAMiscellaneous_Clothes Washer | UT | 2019 CPA | Miscellaneous_Clothes Washer | Miscellaneous | Clothes Washer | 0 | 0 | 0.00011755 | 0 | 0 | 0 | 0.019754 | 0.00054281 | 0.00066069 | 0.012793 | 0 | 0 | 0 | 0.0001941 | Miscellaneous
| UT2019 CPAMiscellaneous_Clothes Dryer | UT | 2019 CPA | Miscellaneous_Clothes Dryer | Miscellaneous | Clothes Dryer | 0 | 0 | 0.00021802 | 0 | 0 | 0 | 0.059032 | 0.0012921 | 0.0015727 | 0.016115 | 0 | 0 | 0 | 0.00042002 | Miscellaneous
| UT2019 CPAMiscellaneous_Other Miscellaneous | UT | 2019 CPA | Miscellaneous_Other Miscellaneous | Miscellaneous | Other Miscellaneous | 1.2872 | 1.0126 | 0.66478 | 0.51876 | 2.0703 | 0.47036 | 4.087 | 0.33354 | 0.21083 | 0.55531 | 0.34488 | 0.2784 | 18.3893 | 0.52594 | Miscellaneous
1 | ID2019 CPACooling_Air-Cooled Chiller | ID | 2019 CPA | Cooling_Air-Cooled Chiller | Cooling | Air-Cooled Chiller | 0.76426 | 0 | 0.058069 | 0 | 0 | 0.036184 | 1.4175 | 1.9113 | 0.77227 | 0.020576 | 0 | 0.33921 | 5.3931 | 0.27886 | HVAC
| ID2019 CPACooling_Water-Cooled Chiller | ID | 2019 CPA | Cooling_Water-Cooled Chiller | Cooling | Water-Cooled Chiller | 0.48223 | 0 | 0.036407 | 0 | 0 | 0.022686 | 6.4577 | 0 | 0 | 0.094054 | 0 | 0.038164 | 3.4029 | 0.14696 | HVAC
| ID2019 CPACooling_RTU | ID | 2019 CPA | Cooling_RTU | Cooling | RTU | 2.5817 | 4.097 | 4.5189 | 4.1754 | 5.5886 | 5.5632 | 0.89738 | 1.9731 | 0.79724 | 0.49284 | 0.44994 | 0.47778 | 18.2181 | 1.8229 | HVAC
| ID2019 CPACooling_PTAC | ID | 2019 CPA | Cooling_PTAC | Cooling | PTAC | 0.14993 | 0.15876 | 0.21728 | 0.15232 | 0.22473 | 0.18243 | 0.034587 | 0.14071 | 0.056855 | 1.3309 | 0.032432 | 0.031616 | 1.058 | 0.17897 | HVAC
| ID2019 CPACooling_PTHP | ID | 2019 CPA | Cooling_PTHP | Cooling | PTHP | 0.047556 | 0.050357 | 0.044735 | 0.048312 | 0.16188 | 0.053931 | 0 | 0.098517 | 0.039806 | 0.44806 | 0.009127 | 0.0031616 | 0.33559 | 0.091363 | HVAC
| ID2019 CPACooling_Evaporative AC | ID | 2019 CPA | Cooling_Evaporative AC | Cooling | Evaporative AC | 0.0010953 | 0.0011599 | 0.092432 | 0.0011821 | 0.10096 | 0.036676 | 0 | 6.7298e-05 | 2.7192e-05 | 0.0059347 | 0 | 0.0011513 | 0.0077295 | 0.00011222 | HVAC
| ID2019 CPACooling_Air-Source Heat Pump | ID | 2019 CPA | Cooling_Air-Source Heat Pump | Cooling | Air-Source Heat Pump | 0.82545 | 0.87399 | 0.23949 | 0.88999 | 0.63007 | 0.52304 | 0.047121 | 0.33366 | 0.13482 | 0.15929 | 0.047514 | 0.045082 | 5.8249 | 0.17603 | HVAC
| ID2019 CPACooling_Geothermal Heat Pump | ID | 2019 CPA | Cooling_Geothermal Heat Pump | Cooling | Geothermal Heat Pump | 0.26971 | 0.28555 | 0 | 0.29074 | 0 | 0 | 0.043018 | 0.14704 | 0.059411 | 0.16075 | 0 | 0 | 1.9033 | 0.020499 | HVAC
| ID2019 CPAHeating_Electric Furnace | ID | 2019 CPA | Heating_Electric Furnace | Heating | Electric Furnace | 0.059053 | 0.049491 | 0.14988 | 0.031714 | 0.30657 | 0.37331 | 0.35488 | 0 | 0 | 0.030067 | 0.043619 | 0.025534 | 0.036748 | 0.48226 | HVAC
| ID2019 CPAHeating_Electric Room Heat | ID | 2019 CPA | Heating_Electric Room Heat | Heating | Electric Room Heat | 1.0837 | 0.90822 | 1.6691 | 0.58199 | 0.026457 | 0.065468 | 0.006964 | 1.4993 | 0.24545 | 1.016 | 0.2247 | 0.13154 | 0.67438 | 0.54536 | HVAC
| ID2019 CPAHeating_PTHP | ID | 2019 CPA | Heating_PTHP | Heating | PTHP | 0.028175 | 0.034152 | 0.025282 | 0.035185 | 0.066731 | 0.019285 | 0 | 0.13094 | 0.063158 | 0.22481 | 0.014941 | 0.0050547 | 0.019996 | 0.080113 | HVAC
| ID2019 CPAHeating_Air-Source Heat Pump | ID | 2019 CPA | Heating_Air-Source Heat Pump | Heating | Air-Source Heat Pump | 0.59693 | 0.72354 | 0.16521 | 0.74544 | 0.31703 | 0.24608 | 0.050699 | 0.54199 | 0.26142 | 0.097554 | 0.094952 | 0.087989 | 0.42364 | 0.1884 | HVAC
| ID2019 CPAHeating_Geothermal Heat Pump | ID | 2019 CPA | Heating_Geothermal Heat Pump | Heating | Geothermal Heat Pump | 0.24167 | 0.27416 | 0 | 0.25464 | 0 | 0 | 0.053403 | 0.29009 | 0.13992 | 0.070334 | 0 | 0 | 0.17152 | 0.025842 | HVAC
| ID2019 CPAVentilation_Ventilation | ID | 2019 CPA | Ventilation_Ventilation | Ventilation | Ventilation | 2.9583 | 1.1746 | 2.9583 | 1.1746 | 2.1272 | 2.0128 | 3.4619 | 1.476 | 0.72295 | 0.88749 | 0.22231 | 0.68018 | 25.3824 | 0.66998 | HVAC
| ID2019 CPAWater Heating_Water Heater | ID | 2019 CPA | Water Heating_Water Heater | Water Heating | Water Heater | 0.44438 | 0.52329 | 0.6 | 0.53868 | 4.7885 | 1.3116 | 0.13602 | 1.2893 | 0.50147 | 1.4937 | 0.11623 | 0.20451 | 0.29329 | 0.67184 | Water Heating
| ID2019 CPAInterior Lighting_General Service Lighting | ID | 2019 CPA | Interior Lighting_General Service Lighting | Interior Lighting | General Service Lighting | 0.24854 | 0.24651 | 0.4978 | 0.32855 | 1.3402 | 0.38163 | 0.54895 | 0.094508 | 0.16264 | 0.80857 | 0.072437 | 0.072437 | 0.47441 | 0.37643 | Interior Lighting
| ID2019 CPAInterior Lighting_Exempted Lighting | ID | 2019 CPA | Interior Lighting_Exempted Lighting | Interior Lighting | Exempted Lighting | 0.10299 | 0.13272 | 0.47362 | 0.31259 | 0.93928 | 0.29517 | 0.22825 | 0.040434 | 0.18173 | 0.42819 | 0.035816 | 0.035816 | 0.26647 | 0.22869 | Interior Lighting
| ID2019 CPAInterior Lighting_High-Bay Lighting | ID | 2019 CPA | Interior Lighting_High-Bay Lighting | Interior Lighting | High-Bay Lighting | 1.0098 | 1.5097 | 1.9908 | 1.3139 | 2.919 | 2.0203 | 2.5937 | 1.4233 | 0.81014 | 1.2863 | 1.6935 | 1.6935 | 2.7384 | 1.5598 | Interior Lighting
| ID2019 CPAInterior Lighting_Linear Lighting | ID | 2019 CPA | Interior Lighting_Linear Lighting | Interior Lighting | Linear Lighting | 1.7247 | 1.5416 | 3.0033 | 1.9822 | 1.8674 | 5.0106 | 4.0374 | 2.1875 | 1.5127 | 0.45584 | 0.28152 | 0.28152 | 3.9072 | 1.4642 | Interior Lighting
| ID2019 CPAExterior Lighting_General Service Lighting | ID | 2019 CPA | Exterior Lighting_General Service Lighting | Exterior Lighting | General Service Lighting | 0.095513 | 0.16243 | 0.23794 | 0.23794 | 0.27618 | 0.36198 | 0.044121 | 0.020014 | 0.003991 | 0.038082 | 0.019929 | 0.019929 | 0.10945 | 0.092876 | Exterior Lighting
| ID2019 CPAExterior Lighting_Area Lighting | ID | 2019 CPA | Exterior Lighting_Area Lighting | Exterior Lighting | Area Lighting | 1.2777 | 1.5773 | 0.84448 | 0.84448 | 2.141 | 1.7834 | 0.6643 | 0.28735 | 0.12004 | 1.7302 | 0.37757 | 0.37757 | 1.1168 | 0.63827 | Exterior Lighting
| ID2019 CPAExterior Lighting_Linear Lighting | ID | 2019 CPA | Exterior Lighting_Linear Lighting | Exterior Lighting | Linear Lighting | 0.17998 | 0.072717 | 0.079875 | 0.079875 | 0.4036 | 0.38156 | 0.0819 | 0.74929 | 0.65709 | 0.025582 | 0.077353 | 0.077353 | 0.2408 | 0.059013 | Exterior Lighting
| ID2019 CPARefrigeration _Walk-in Refrigerator/Freezer | ID | 2019 CPA | Refrigeration _Walk-in Refrigerator/Freezer | Refrigeration | Walk-in Refrigerator/Freezer | 0.0027498 | 0 | 0.0065215 | 0 | 5.016 | 0.82024 | 0.077467 | 0.012274 | 0.032014 | 0.011388 | 0.0047301 | 13.6075 | 0.0020668 | 0.056955 | Refrigeration
| ID2019 CPARefrigeration _Reach-in Refrigerator/Freezer | ID | 2019 CPA | Refrigeration _Reach-in Refrigerator/Freezer | Refrigeration | Reach-in Refrigerator/Freezer | 0.00432 | 0.012598 | 0.010246 | 0.0023953 | 0.21298 | 0.27303 | 0.026343 | 0.0095692 | 0.024958 | 0.016187 | 0.0019321 | 0.013322 | 0.003247 | 0.014913 | Refrigeration
| ID2019 CPARefrigeration _Glass Door Display | ID | 2019 CPA | Refrigeration _Glass Door Display | Refrigeration | Glass Door Display | 0.024512 | 0 | 0.061364 | 0.0024583 | 0.08119 | 3.2018 | 0.048882 | 0.0097764 | 0.025499 | 0.051499 | 0.010014 | 0.069045 | 0.001214 | 0.004373 | Refrigeration
| ID2019 CPARefrigeration _Open Display Case | ID | 2019 CPA | Refrigeration _Open Display Case | Refrigeration | Open Display Case | 0.14529 | 0 | 0.36373 | 0.014572 | 0.48125 | 18.9785 | 0.28974 | 0.057949 | 0.15114 | 0.30526 | 0.059358 | 0.40926 | 0.0071957 | 0.025921 | Refrigeration
| ID2019 CPARefrigeration _Icemaker | ID | 2019 CPA | Refrigeration _Icemaker | Refrigeration | Icemaker | 0.023291 | 0.012312 | 0.12893 | 0.0076667 | 2.4884 | 0.27327 | 0.16013 | 0.032026 | 0.083532 | 0.084353 | 0.016403 | 1.0268 | 0.0019884 | 0.044868 | Refrigeration
| ID2019 CPARefrigeration _Vending Machine | ID | 2019 CPA | Refrigeration _Vending Machine | Refrigeration | Vending Machine | 0.021876 | 0.0057823 | 0.060549 | 0.0036005 | 1.1686 | 0.25667 | 0.075203 | 0.015041 | 0.039229 | 0.07923 | 0.0077031 | 0.48221 | 0.00093383 | 0.042143 | Refrigeration
| ID2019 CPAFood Preparation_Oven | ID | 2019 CPA | Food Preparation_Oven | Food Preparation | Oven | 0.055431 | 0.0063784 | 0.072585 | 0.0063784 | 0 | 0.066039 | 0.34216 | 0.048183 | 0.072829 | 0.033805 | 0.00068165 | 0.021625 | 0.0025627 | 0.045519 | Food Preparation
| ID2019 CPAFood Preparation_Fryer | ID | 2019 CPA | Food Preparation_Fryer | Food Preparation | Fryer | 0.092792 | 0.009224 | 0.097025 | 0.009224 | 0 | 0.75534 | 0.5729 | 0.06968 | 0.095244 | 0.074392 | 0.00098577 | 0.031273 | 0.003706 | 0.033417 | Food Preparation
| ID2019 CPAFood Preparation_Dishwasher | ID | 2019 CPA | Food Preparation_Dishwasher | Food Preparation | Dishwasher | 0.071981 | 0.012695 | 0.1169 | 0.012695 | 8.8528 | 0.65563 | 0.52241 | 0.095901 | 0.11704 | 0.14639 | 0.0013567 | 0.043041 | 0.0051005 | 0.023702 | Food Preparation
| ID2019 CPAFood Preparation_Hot Food Container | ID | 2019 CPA | Food Preparation_Hot Food Container | Food Preparation | Hot Food Container | 0.0098519 | 0.0017375 | 0.016 | 0.0017375 | 0 | 0.11939 | 0.071501 | 0.013126 | 0.016019 | 0.020036 | 0.00018569 | 0.0058909 | 0.00069809 | 0.0032441 | Food Preparation
| ID2019 CPAFood Preparation_Steamer | ID | 2019 CPA | Food Preparation_Steamer | Food Preparation | Steamer | 0.052781 | 0.0093087 | 0.08572 | 0.0093087 | 0 | 0.17523 | 0.38306 | 0.07032 | 0.085822 | 0.10734 | 0.00099481 | 0.03156 | 0.00374 | 0.01738 | Food Preparation
| ID2019 CPAOffice Equipment_Desktop Computer | ID | 2019 CPA | Office Equipment_Desktop Computer | Office Equipment | Desktop Computer | 2.3471 | 1.2409 | 0.30332 | 0.10277 | 0.29219 | 0.15991 | 0.55738 | 0.47484 | 0.2901 | 0.083461 | 0.08843 | 0.064908 | 5.4011 | 0.19754 | Office Equipment
| ID2019 CPAOffice Equipment_Laptop | ID | 2019 CPA | Office Equipment_Laptop | Office Equipment | Laptop | 0.36242 | 0.19161 | 0.046836 | 0.015869 | 0.036094 | 0.015803 | 0.034427 | 0.021996 | 0.017918 | 0.012887 | 0.010924 | 0.008018 | 0.3336 | 0.030502 | Office Equipment
| ID2019 CPAOffice Equipment_Server | ID | 2019 CPA | Office Equipment_Server | Office Equipment | Server | 0.23011 | 0.36498 | 0.036577 | 0.12091 | 0.17187 | 0.094067 | 0.065574 | 0.055864 | 0.06826 | 0.049095 | 0.092591 | 0.067962 | 63.5421 | 0.076692 | Office Equipment
| ID2019 CPAOffice Equipment_Monitor | ID | 2019 CPA | Office Equipment_Monitor | Office Equipment | Monitor | 0.41419 | 0.21899 | 0.053527 | 0.018136 | 0.051562 | 0.02822 | 0.098362 | 0.083796 | 0.051195 | 0.014728 | 0.015605 | 0.011454 | 0.95313 | 0.03486 | Office Equipment
| ID2019 CPAOffice Equipment_Printer/Copier/Fax | ID | 2019 CPA | Office Equipment_Printer/Copier/Fax | Office Equipment | Printer/Copier/Fax | 0.21416 | 0.16984 | 0.041514 | 0.011253 | 0.063984 | 0.017509 | 0.061029 | 0.064989 | 0.031764 | 0.0091383 | 0.0096823 | 0.0071069 | 0.59137 | 0.021629 | Office Equipment
| ID2019 CPAOffice Equipment_POS Terminal | ID | 2019 CPA | Office Equipment_POS Terminal | Office Equipment | POS Terminal | 0.012292 | 0.019496 | 0.0071481 | 0.032292 | 0.09181 | 0.062809 | 0.043785 | 0.01865 | 0.0032816 | 0.0076052 | 0.021395 | 0.015704 | 0.067884 | 0.0086898 | Office Equipment
| ID2019 CPAMiscellaneous_Non-HVAC Motors | ID | 2019 CPA | Miscellaneous_Non-HVAC Motors | Miscellaneous | Non-HVAC Motors | 0.28465 | 0.052113 | 0.070627 | 0.026699 | 0.1034 | 0.051408 | 0.38923 | 0.06731 | 0.020135 | 0.10948 | 0.049263 | 0.062849 | 4.8173 | 0.081146 | Miscellaneous
| ID2019 CPAMiscellaneous_Pool Pump | ID | 2019 CPA | Miscellaneous_Pool Pump | Miscellaneous | Pool Pump | 0 | 0 | 0 | 0 | 0 | 0 | 0 | 0.010363 | 0.00083809 | 0.0092042 | 0 | 0 | 0 | 0.00041036 | Miscellaneous
| ID2019 CPAMiscellaneous_Pool Heater | ID | 2019 CPA | Miscellaneous_Pool Heater | Miscellaneous | Pool Heater | 0 | 0 | 0 | 0 | 0 | 0 | 0 | 0.0053846 | 9.0523e-05 | 0.0042383 | 0 | 0 | 0 | 0.00013297 | Miscellaneous
| ID2019 CPAMiscellaneous_Clothes Washer | ID | 2019 CPA | Miscellaneous_Clothes Washer | Miscellaneous | Clothes Washer | 0 | 0 | 0.00011755 | 0 | 0 | 0 | 0.019754 | 0.00054281 | 0.00066069 | 0.012793 | 0 | 0 | 0 | 0.0001941 | Miscellaneous
| ID2019 CPAMiscellaneous_Clothes Dryer | ID | 2019 CPA | Miscellaneous_Clothes Dryer | Miscellaneous | Clothes Dryer | 0 | 0 | 0.00021802 | 0 | 0 | 0 | 0.059032 | 0.0012921 | 0.0015727 | 0.016115 | 0 | 0 | 0 | 0.00042002 | Miscellaneous
| ID2019 CPAMiscellaneous_Other Miscellaneous | ID | 2019 CPA | Miscellaneous_Other Miscellaneous | Miscellaneous | Other Miscellaneous | 1.2872 | 1.0126 | 0.66478 | 0.51876 | 2.0703 | 0.47036 | 4.087 | 0.33354 | 0.21083 | 0.55531 | 0.34488 | 0.2784 | 18.3893 | 0.52594 | Miscellaneous
1 | CA2019 CPACooling_Air-Cooled Chiller | CA | 2019 CPA | Cooling_Air-Cooled Chiller | Cooling | Air-Cooled Chiller | 0.41717 | 0 | 0.031613 | 0 | 0 | 0.020365 | 0.96577 | 1.1163 | 0.40002 | 0.010185 | 0 | 0.18954 | 5.2186 | 0.15783 | HVAC
| CA2019 CPACooling_Water-Cooled Chiller | CA | 2019 CPA | Cooling_Water-Cooled Chiller | Cooling | Water-Cooled Chiller | 0.26326 | 0 | 0.020474 | 0 | 0 | 0.01319 | 4.6669 | 0 | 0 | 0.04509 | 0 | 0.019856 | 3.2933 | 0.085922 | HVAC
| CA2019 CPACooling_RTU | CA | 2019 CPA | Cooling_RTU | Cooling | RTU | 1.458 | 2.3722 | 2.5485 | 2.4293 | 2.9156 | 3.2436 | 0.66384 | 1.2389 | 0.44395 | 0.25319 | 0.28634 | 0.2765 | 18.2392 | 1.0688 | HVAC
| CA2019 CPACooling_PTAC | CA | 2019 CPA | Cooling_PTAC | Cooling | PTAC | 0.082104 | 0.089135 | 0.11882 | 0.088293 | 0.11368 | 0.10313 | 0.024809 | 0.085669 | 0.030699 | 0.66299 | 0.020012 | 0.017741 | 1.0271 | 0.10175 | HVAC
| CA2019 CPACooling_PTHP | CA | 2019 CPA | Cooling_PTHP | Cooling | PTHP | 0.024449 | 0.026542 | 0.022965 | 0.027151 | 0.076876 | 0.026178 | 0 | 0.05623 | 0.02015 | 0.20954 | 0.0052864 | 0.0016653 | 0.30584 | 0.048763 | HVAC
| CA2019 CPACooling_Evaporative AC | CA | 2019 CPA | Cooling_Evaporative AC | Cooling | Evaporative AC | 0.00061861 | 0.00067158 | 0.052128 | 0.00068773 | 0.052674 | 0.021384 | 0 | 4.2257e-05 | 1.5142e-05 | 0.0030489 | 0 | 0.00066627 | 0.0077385 | 6.5797e-05 | HVAC
| CA2019 CPACooling_Air-Source Heat Pump | CA | 2019 CPA | Cooling_Air-Source Heat Pump | Cooling | Air-Source Heat Pump | 0.46618 | 0.5061 | 0.13506 | 0.5177 | 0.3287 | 0.30065 | 0.034853 | 0.20947 | 0.075061 | 0.081836 | 0.030237 | 0.026089 | 5.8317 | 0.10321 | HVAC
| CA2019 CPACooling_Geothermal Heat Pump | CA | 2019 CPA | Cooling_Geothermal Heat Pump | Cooling | Geothermal Heat Pump | 0.15232 | 0.16536 | 0 | 0.16908 | 0 | 0 | 0.031813 | 0.092322 | 0.033083 | 0.082758 | 0 | 0 | 1.9055 | 0.012019 | HVAC
| CA2019 CPAHeating_Electric Furnace | CA | 2019 CPA | Heating_Electric Furnace | Heating | Electric Furnace | 0.066894 | 0.074747 | 0.17576 | 0.039309 | 0.92444 | 0.48529 | 0.51531 | 0 | 0 | 0.043051 | 0.17933 | 0.11573 | 0.040901 | 0.59124 | HVAC
| CA2019 CPAHeating_Electric Room Heat | CA | 2019 CPA | Heating_Electric Room Heat | Heating | Electric Room Heat | 1.2276 | 1.3717 | 1.9573 | 0.72137 | 0.079781 | 0.085106 | 0.010112 | 0.94157 | 0.28186 | 1.4548 | 0.92382 | 0.59619 | 0.75058 | 0.6686 | HVAC
| CA2019 CPAHeating_PTHP | CA | 2019 CPA | Heating_PTHP | Heating | PTHP | 0.03246 | 0.03824 | 0.028734 | 0.038233 | 0.056344 | 0.020408 | 0 | 0.1452 | 0.061288 | 0.32959 | 0.018665 | 0.0060348 | 0.022635 | 0.094549 | HVAC
| CA2019 CPAHeating_Air-Source Heat Pump | CA | 2019 CPA | Heating_Air-Source Heat Pump | Heating | Air-Source Heat Pump | 0.6877 | 0.81015 | 0.18776 | 0.81001 | 0.26768 | 0.26042 | 0.059926 | 0.60102 | 0.25368 | 0.14302 | 0.11862 | 0.10505 | 0.47954 | 0.22236 | HVAC
| CA2019 CPAHeating_Geothermal Heat Pump | CA | 2019 CPA | Heating_Geothermal Heat Pump | Heating | Geothermal Heat Pump | 0.33495 | 0.37621 | 0 | 0.32975 | 0 | 0 | 0.066494 | 0.34444 | 0.14538 | 0.09859 | 0 | 0 | 0.23356 | 0.036201 | HVAC
| CA2019 CPAVentilation_Ventilation | CA | 2019 CPA | Ventilation_Ventilation | Ventilation | Ventilation | 3.1133 | 1.2456 | 3.1133 | 1.2456 | 1.9808 | 2.1803 | 4.5631 | 1.525 | 0.71101 | 0.94488 | 0.25925 | 0.7305 | 26.3073 | 0.73114 | HVAC
| CA2019 CPAWater Heating_Water Heater | CA | 2019 CPA | Water Heating_Water Heater | Water Heating | Water Heater | 0.46962 | 0.56143 | 0.68093 | 0.57794 | 4.4863 | 1.4311 | 0.57403 | 1.1511 | 0.495 | 1.6018 | 0.14551 | 0.2824 | 0.30525 | 0.73706 | Water Heating
| CA2019 CPAInterior Lighting_General Service Lighting | CA | 2019 CPA | Interior Lighting_General Service Lighting | Interior Lighting | General Service Lighting | 0.24854 | 0.24651 | 0.4978 | 0.32855 | 1.3402 | 0.38163 | 0.54895 | 0.094508 | 0.16264 | 0.80857 | 0.072437 | 0.072437 | 0.47441 | 0.37643 | Interior Lighting
| CA2019 CPAInterior Lighting_Exempted Lighting | CA | 2019 CPA | Interior Lighting_Exempted Lighting | Interior Lighting | Exempted Lighting | 0.10299 | 0.13272 | 0.47362 | 0.31259 | 0.93928 | 0.29517 | 0.22825 | 0.040434 | 0.18173 | 0.42819 | 0.035816 | 0.035816 | 0.26647 | 0.22869 | Interior Lighting
| CA2019 CPAInterior Lighting_High-Bay Lighting | CA | 2019 CPA | Interior Lighting_High-Bay Lighting | Interior Lighting | High-Bay Lighting | 1.0098 | 1.5097 | 1.9908 | 1.3139 | 2.919 | 2.0203 | 2.5937 | 1.4233 | 0.81014 | 1.2863 | 1.6935 | 1.6935 | 2.7384 | 1.5598 | Interior Lighting
| CA2019 CPAInterior Lighting_Linear Lighting | CA | 2019 CPA | Interior Lighting_Linear Lighting | Interior Lighting | Linear Lighting | 1.7247 | 1.5416 | 3.0033 | 1.9822 | 1.8674 | 5.0106 | 4.0374 | 2.1875 | 1.5127 | 0.45584 | 0.28152 | 0.28152 | 3.9072 | 1.4642 | Interior Lighting
| CA2019 CPAExterior Lighting_General Service Lighting | CA | 2019 CPA | Exterior Lighting_General Service Lighting | Exterior Lighting | General Service Lighting | 0.095513 | 0.16243 | 0.23794 | 0.23794 | 0.27618 | 0.36198 | 0.044121 | 0.020014 | 0.003991 | 0.038082 | 0.019929 | 0.019929 | 0.10945 | 0.092876 | Exterior Lighting
| CA2019 CPAExterior Lighting_Area Lighting | CA | 2019 CPA | Exterior Lighting_Area Lighting | Exterior Lighting | Area Lighting | 1.2777 | 1.5773 | 0.84448 | 0.84448 | 2.141 | 1.7834 | 0.6643 | 0.28735 | 0.12004 | 1.7302 | 0.37757 | 0.37757 | 1.1168 | 0.63827 | Exterior Lighting
| CA2019 CPAExterior Lighting_Linear Lighting | CA | 2019 CPA | Exterior Lighting_Linear Lighting | Exterior Lighting | Linear Lighting | 0.17998 | 0.072717 | 0.079875 | 0.079875 | 0.4036 | 0.38156 | 0.0819 | 0.74929 | 0.65709 | 0.025582 | 0.077353 | 0.077353 | 0.2408 | 0.059013 | Exterior Lighting
| CA2019 CPARefrigeration _Walk-in Refrigerator/Freezer | CA | 2019 CPA | Refrigeration _Walk-in Refrigerator/Freezer | Refrigeration | Walk-in Refrigerator/Freezer | 0.0028407 | 0 | 0.0068754 | 0 | 4.8764 | 0.86018 | 0.090658 | 0.012513 | 0.031794 | 0.011811 | 0.0054294 | 14.243 | 0.0021028 | 0.0595 | Refrigeration
| CA2019 CPARefrigeration _Reach-in Refrigerator/Freezer | CA | 2019 CPA | Refrigeration _Reach-in Refrigerator/Freezer | Refrigeration | Reach-in Refrigerator/Freezer | 0.0044628 | 0.013048 | 0.010802 | 0.0024809 | 0.20706 | 0.28633 | 0.030829 | 0.0097552 | 0.024788 | 0.016788 | 0.0022178 | 0.013944 | 0.0033035 | 0.01558 | Refrigeration
| CA2019 CPARefrigeration _Glass Door Display | CA | 2019 CPA | Refrigeration _Glass Door Display | Refrigeration | Glass Door Display | 0.025322 | 0 | 0.064694 | 0.0025462 | 0.07893 | 3.3577 | 0.057205 | 0.0099665 | 0.025324 | 0.053412 | 0.011494 | 0.07227 | 0.0012351 | 0.0045685 | Refrigeration
| CA2019 CPARefrigeration _Open Display Case | CA | 2019 CPA | Refrigeration _Open Display Case | Refrigeration | Open Display Case | 0.1501 | 0 | 0.38347 | 0.015092 | 0.46785 | 19.9025 | 0.33908 | 0.059076 | 0.15011 | 0.3166 | 0.068132 | 0.42838 | 0.007321 | 0.027079 | Refrigeration
| CA2019 CPARefrigeration _Icemaker | CA | 2019 CPA | Refrigeration _Icemaker | Refrigeration | Icemaker | 0.024061 | 0.012752 | 0.13593 | 0.0079407 | 2.4191 | 0.28658 | 0.1874 | 0.032649 | 0.08296 | 0.087486 | 0.018827 | 1.0747 | 0.002023 | 0.046873 | Refrigeration
| CA2019 CPARefrigeration _Vending Machine | CA | 2019 CPA | Refrigeration _Vending Machine | Refrigeration | Vending Machine | 0.022599 | 0.005989 | 0.063835 | 0.0037292 | 1.1361 | 0.26917 | 0.088008 | 0.015333 | 0.03896 | 0.082173 | 0.0088419 | 0.50474 | 0.00095008 | 0.044026 | Refrigeration
| CA2019 CPAFood Preparation_Oven | CA | 2019 CPA | Food Preparation_Oven | Food Preparation | Oven | 0.058295 | 0.006819 | 0.079142 | 0.006819 | 0.82887 | 0.070036 | 0.44654 | 0.049834 | 0.072004 | 0.035557 | 0.00079319 | 0.023191 | 0.0026542 | 0.049105 | Food Preparation
| CA2019 CPAFood Preparation_Fryer | CA | 2019 CPA | Food Preparation_Fryer | Food Preparation | Fryer | 0.097586 | 0.0098613 | 0.10579 | 0.0098613 | 4.6805 | 0.80104 | 0.74768 | 0.072067 | 0.094165 | 0.078248 | 0.0011471 | 0.033537 | 0.0038384 | 0.036049 | Food Preparation
| CA2019 CPAFood Preparation_Dishwasher | CA | 2019 CPA | Food Preparation_Dishwasher | Food Preparation | Dishwasher | 0.0757 | 0.013572 | 0.12746 | 0.013572 | 2.0625 | 0.6953 | 0.68179 | 0.099186 | 0.11572 | 0.15397 | 0.0015787 | 0.046157 | 0.0052828 | 0.02557 | Food Preparation
| CA2019 CPAFood Preparation_Hot Food Container | CA | 2019 CPA | Food Preparation_Hot Food Container | Food Preparation | Hot Food Container | 0.010361 | 0.0018576 | 0.017446 | 0.0018576 | 0.45159 | 0.12661 | 0.093315 | 0.013575 | 0.015838 | 0.021074 | 0.00021607 | 0.0063174 | 0.00072304 | 0.0034996 | Food Preparation
| CA2019 CPAFood Preparation_Steamer | CA | 2019 CPA | Food Preparation_Steamer | Food Preparation | Steamer | 0.055507 | 0.0099518 | 0.093463 | 0.0099518 | 0.46083 | 0.18584 | 0.49992 | 0.072728 | 0.08485 | 0.1129 | 0.0011576 | 0.033845 | 0.0038736 | 0.018749 | Food Preparation
| CA2019 CPAOffice Equipment_Desktop Computer | CA | 2019 CPA | Office Equipment_Desktop Computer | Office Equipment | Desktop Computer | 2.3471 | 1.2409 | 0.30332 | 0.10277 | 0.29219 | 0.15991 | 0.55738 | 0.47484 | 0.2901 | 0.083461 | 0.08843 | 0.064908 | 5.3192 | 0.19754 | Office Equipment
| CA2019 CPAOffice Equipment_Laptop | CA | 2019 CPA | Office Equipment_Laptop | Office Equipment | Laptop | 0.36242 | 0.19161 | 0.046836 | 0.015869 | 0.036094 | 0.015803 | 0.034427 | 0.021996 | 0.017918 | 0.012887 | 0.010924 | 0.008018 | 0.32854 | 0.030502 | Office Equipment
| CA2019 CPAOffice Equipment_Server | CA | 2019 CPA | Office Equipment_Server | Office Equipment | Server | 0.23011 | 0.36498 | 0.036577 | 0.12091 | 0.17187 | 0.094067 | 0.065574 | 0.055864 | 0.06826 | 0.049095 | 0.092591 | 0.067962 | 62.5794 | 0.076692 | Office Equipment
| CA2019 CPAOffice Equipment_Monitor | CA | 2019 CPA | Office Equipment_Monitor | Office Equipment | Monitor | 0.41419 | 0.21899 | 0.053527 | 0.018136 | 0.051562 | 0.02822 | 0.098362 | 0.083796 | 0.051195 | 0.014728 | 0.015605 | 0.011454 | 0.93869 | 0.03486 | Office Equipment
| CA2019 CPAOffice Equipment_Printer/Copier/Fax | CA | 2019 CPA | Office Equipment_Printer/Copier/Fax | Office Equipment | Printer/Copier/Fax | 0.21416 | 0.16984 | 0.041514 | 0.011253 | 0.063984 | 0.017509 | 0.061029 | 0.064989 | 0.031764 | 0.0091383 | 0.0096823 | 0.0071069 | 0.58241 | 0.021629 | Office Equipment
| CA2019 CPAOffice Equipment_POS Terminal | CA | 2019 CPA | Office Equipment_POS Terminal | Office Equipment | POS Terminal | 0.012292 | 0.019496 | 0.0071481 | 0.032292 | 0.09181 | 0.062809 | 0.043785 | 0.01865 | 0.0032816 | 0.0076052 | 0.021395 | 0.015704 | 0.066856 | 0.0086898 | Office Equipment
| CA2019 CPAMiscellaneous_Non-HVAC Motors | CA | 2019 CPA | Miscellaneous_Non-HVAC Motors | Miscellaneous | Non-HVAC Motors | 0.31325 | 0.061005 | 0.082801 | 0.029611 | 0.10727 | 0.069153 | 0.46571 | 0.070312 | 0.031225 | 0.1245 | 0.061683 | 0.071933 | 4.8173 | 0.08719 | Miscellaneous
| CA2019 CPAMiscellaneous_Pool Pump | CA | 2019 CPA | Miscellaneous_Pool Pump | Miscellaneous | Pool Pump | 0 | 0 | 0 | 0 | 0 | 0 | 0 | 0.010825 | 0.0012997 | 0.010467 | 0 | 0 | 0 | 0.00044093 | Miscellaneous
| CA2019 CPAMiscellaneous_Pool Heater | CA | 2019 CPA | Miscellaneous_Pool Heater | Miscellaneous | Pool Heater | 0 | 0 | 0 | 0 | 0 | 0 | 0 | 0.0056248 | 0.00014038 | 0.0048199 | 0 | 0 | 0 | 0.00014288 | Miscellaneous
| CA2019 CPAMiscellaneous_Clothes Washer | CA | 2019 CPA | Miscellaneous_Clothes Washer | Miscellaneous | Clothes Washer | 0 | 0 | 0.00013781 | 0 | 0 | 0 | 0.023636 | 0.00056702 | 0.0010246 | 0.014549 | 0 | 0 | 0 | 0.00020856 | Miscellaneous
| CA2019 CPAMiscellaneous_Clothes Dryer | CA | 2019 CPA | Miscellaneous_Clothes Dryer | Miscellaneous | Clothes Dryer | 0 | 0 | 0.0002556 | 0 | 0 | 0 | 0.070631 | 0.0013497 | 0.0024389 | 0.018326 | 0 | 0 | 0 | 0.0004513 | Miscellaneous
| CA2019 CPAMiscellaneous_Other Miscellaneous | CA | 2019 CPA | Miscellaneous_Other Miscellaneous | Miscellaneous | Other Miscellaneous | 1.4166 | 1.1853 | 0.77937 | 0.57534 | 2.148 | 0.63271 | 4.8901 | 0.34841 | 0.32696 | 0.63151 | 0.43183 | 0.31864 | 18.3893 | 0.56512 | Miscellaneous
#REF! | [6 empty] | #N/A | #N/A | #N/A | #N/A | #N/A | #N/A | #N/A | #N/A | #N/A | #N/A | #N/A | #N/A | #N/A | #N/A | 0
[7 empty] | #N/A | #N/A | #N/A | #N/A | #N/A | #N/A | #N/A | #N/A | #N/A | #N/A | #N/A | #N/A | #N/A | #N/A | 0
[7 empty] | #N/A | #N/A | #N/A | #N/A | #N/A | #N/A | #N/A | #N/A | #N/A | #N/A | #N/A | #N/A | #N/A | #N/A | 0
[7 empty] | #N/A | #N/A | #N/A | #N/A | #N/A | #N/A | #N/A | #N/A | #N/A | #N/A | #N/A | #N/A | #N/A | #N/A | 0
[7 empty] | #N/A | #N/A | #N/A | #N/A | #N/A | #N/A | #N/A | #N/A | #N/A | #N/A | #N/A | #N/A | #N/A | #N/A | 0
[7 empty] | #N/A | #N/A | #N/A | #N/A | #N/A | #N/A | #N/A | #N/A | #N/A | #N/A | #N/A | #N/A | #N/A | #N/A | 0
[7 empty] | #N/A | #N/A | #N/A | #N/A | #N/A | #N/A | #N/A | #N/A | #N/A | #N/A | #N/A | #N/A | #N/A | #N/A | 0
[7 empty] | #N/A | #N/A | #N/A | #N/A | #N/A | #N/A | #N/A | #N/A | #N/A | #N/A | #N/A | #N/A | #N/A | #N/A | 0
[7 empty] | #N/A | #N/A | #N/A | #N/A | #N/A | #N/A | #N/A | #N/A | #N/A | #N/A | #N/A | #N/A | #N/A | #N/A | 0
[7 empty] | #N/A | #N/A | #N/A | #N/A | #N/A | #N/A | #N/A | #N/A | #N/A | #N/A | #N/A | #N/A | #N/A | #N/A | 0
[7 empty] | #N/A | #N/A | #N/A | #N/A | #N/A | #N/A | #N/A | #N/A | #N/A | #N/A | #N/A | #N/A | #N/A | #N/A | 0
[7 empty] | #N/A | #N/A | #N/A | #N/A | #N/A | #N/A | #N/A | #N/A | #N/A | #N/A | #N/A | #N/A | #N/A | #N/A | 0
[7 empty] | #N/A | #N/A | #N/A | #N/A | #N/A | #N/A | #N/A | #N/A | #N/A | #N/A | #N/A | #N/A | #N/A | #N/A | 0
[7 empty] | #N/A | #N/A | #N/A | #N/A | #N/A | #N/A | #N/A | #N/A | #N/A | #N/A | #N/A | #N/A | #N/A | #N/A | 0
[7 empty] | #N/A | #N/A | #N/A | #N/A | #N/A | #N/A | #N/A | #N/A | #N/A | #N/A | #N/A | #N/A | #N/A | #N/A | 0
[7 empty] | #N/A | #N/A | #N/A | #N/A | #N/A | #N/A | #N/A | #N/A | #N/A | #N/A | #N/A | #N/A | #N/A | #N/A | 0
[7 empty] | #N/A | #N/A | #N/A | #N/A | #N/A | #N/A | #N/A | #N/A | #N/A | #N/A | #N/A | #N/A | #N/A | #N/A | 0
[7 empty] | #N/A | #N/A | #N/A | #N/A | #N/A | #N/A | #N/A | #N/A | #N/A | #N/A | #N/A | #N/A | #N/A | #N/A | 0
[7 empty] | #N/A | #N/A | #N/A | #N/A | #N/A | #N/A | #N/A | #N/A | #N/A | #N/A | #N/A | #N/A | #N/A | #N/A | 0
[7 empty] | #N/A | #N/A | #N/A | #N/A | #N/A | #N/A | #N/A | #N/A | #N/A | #N/A | #N/A | #N/A | #N/A | #N/A | 0
[7 empty] | #N/A | #N/A | #N/A | #N/A | #N/A | #N/A | #N/A | #N/A | #N/A | #N/A | #N/A | #N/A | #N/A | #N/A | 0
[7 empty] | #N/A | #N/A | #N/A | #N/A | #N/A | #N/A | #N/A | #N/A | #N/A | #N/A | #N/A | #N/A | #N/A | #N/A | 0
[7 empty] | #N/A | #N/A | #N/A | #N/A | #N/A | #N/A | #N/A | #N/A | #N/A | #N/A | #N/A | #N/A | #N/A | #N/A | 0
[7 empty] | #N/A | #N/A | #N/A | #N/A | #N/A | #N/A | #N/A | #N/A | #N/A | #N/A | #N/A | #N/A | #N/A | #N/A | 0
[7 empty] | #N/A | #N/A | #N/A | #N/A | #N/A | #N/A | #N/A | #N/A | #N/A | #N/A | #N/A | #N/A | #N/A | #N/A | 0
[7 empty] | #N/A | #N/A | #N/A | #N/A | #N/A | #N/A | #N/A | #N/A | #N/A | #N/A | #N/A | #N/A | #N/A | #N/A | 0
[7 empty] | #N/A | #N/A | #N/A | #N/A | #N/A | #N/A | #N/A | #N/A | #N/A | #N/A | #N/A | #N/A | #N/A | #N/A | 0
[7 empty] | #N/A | #N/A | #N/A | #N/A | #N/A | #N/A | #N/A | #N/A | #N/A | #N/A | #N/A | #N/A | #N/A | #N/A | 0
[7 empty] | #N/A | #N/A | #N/A | #N/A | #N/A | #N/A | #N/A | #N/A | #N/A | #N/A | #N/A | #N/A | #N/A | #N/A | 0
[7 empty] | #N/A | #N/A | #N/A | #N/A | #N/A | #N/A | #N/A | #N/A | #N/A | #N/A | #N/A | #N/A | #N/A | #N/A | 0

## Key (hidden)
4 |  |  | 2 |  | 1 | 1 | 2 | 12 | 3
| State: | WA | California | CA | Residential | Economically Attractive Low | Cooling | Large Office | Air-Cooled Chiller
| Sector: | Residential | Washington | WA | Commercial | Economically Attractive High | Heating | Small Office | Water-Cooled Chiller
| LongState: | Washington | Idaho | ID | Industrial | Achievable Technical | Ventilation | Large Retail | RTU
| Building Type | Warehouse, Controlled Atm. | Utah | UT | Irrigation | Technical | Water Heating | Small Retail | PTAC
| End Use: | Heating | Wyoming | WY | Street Lighting |  | Interior Lighting | Restaurant | PTHP
| Technology | RTU |  |  |  |  | Exterior Lighting | Grocery | Evaporative AC
[7 empty] | Refrigeration | Health | Air-Source Heat Pump
[7 empty] | Food Preparation | College | Geothermal Heat Pump
[7 empty] | Office Equipment | School | Electric Furnace
[7 empty] | Miscellaneous | Lodging | Electric Room Heat
[8 empty] | Warehouse | Ventilation
[8 empty] | Warehouse, Controlled Atm. | Water Heater
[8 empty] | Data Center | General Service Lighting
[8 empty] | Miscellaneous | Exempted Lighting
High-Bay Lighting
Linear Lighting
Area Lighting
Walk-in Refrigerator/Freezer
Reach-in Refrigerator/Freezer
Glass Door Display
Open Display Case
Icemaker
Vending Machine
Oven
Fryer
Dishwasher
Hot Food Container
Steamer
Desktop Computer
Laptop
Server
Monitor
Printer/Copier/Fax
POS Terminal
Non-HVAC Motors
Pool Pump
Pool Heater
Clothes Washer
Clothes Dryer
Other Miscellaneous