## Introduction
Introduction
1 | This spreadsheet contains the measures/technologies/options for inclusion in our potential study analysis. These "lists" are grouped into the following categories.
Residential
2 | Measures are Separated into Several Categories for each Sector:
| Equipment EE Measures | are efficient energy-consuming pieces of equipment that save energy by providing the same service with a lower energy requirement than a standard unit. An example is an ENERGY STAR refrigerator that replaces a standard efficiency refrigerator. AEG models usage for these (and their baseline counterparts) within the LoadMAP Baseline end-use forecasting module, and the savings for these are evaluated within the potential module.
Residential
| Non-Equipment EE Measures | save energy by reducing the need for delivered energy, but do not involve replacement or purchase of major end-use equipment (such as a refrigerator or air conditioner). Since measure installation is not typically tied to a piece of equipment reaching end of useful life, these are typically categorized as “retrofit” measures. An example would be an insulation or connected thermostat measure that results in both cooling and heating savings throughout various cooling and heating technologies.
Residential
| *** | Please note that the modeling of Ductless Heat Pumps, Dishwashers, and Clothes Washers does not follow this distinction. This energy consuming equipment is included as a non-equipment measure. This is explained in the Additional Considerations section below.
| Screened Out Measures | are measures that were screened out of this analysis for reasons of applicability, availability, or feasibility. These in particular include measures that may have been in the prior study but are now being screened out by AEG.
3 | We have also included several mapping columns within the measure list:
| Emerging Technology | The equipment and measures listed here are classified as emerging if they are in the pilot stage with expected near-term commercialization, or if they are commercially available but with low market penetration.
Emerging technologies were added from our Emerging Technology Database and selected through a screening process based on applicability and feasibility.
| RTF | This column identifies measures which are covered by either active or recently deactivated Regional Technical Forum workbooks. This may also include measures that are included within the 2021 Power Plan.
| New for 2025 CPA | Measures that were not included in the previous CPA are identified in a column as "New for 2025 CPA".
4 | Measure List Review Instructions
1 | Please provide your measure-specific feedback in the column to the right of the measure list. If it is preferred to have a column per reviewer, these can be added further to the right. AEG will then collate this feedback and provide our responses. Please do not add comments or notes on cells within the actual list, as those are difficult to separate out. Examples of measure-specific feedback could include: - Questions regarding the inclusion or applicability of the measure or efficiency level - Suggestions regarding higher-priority or higher-quality sourcing
2 | Other feedback that is not relevant to a particular measure entry can be provided in the "Reviewer Feedback" sheet. Examples of this type of feedback may include: - Concerns regarding overall Source Hierarchy (see table below) - Suggestions regarding other measures that should be included/questions as to why some measures were not included - Other overarching questions about the whole measure list, rather than one particular measure
Source Hierarchy
| Priority | Washington | Idaho | Utah | Wyoming | California
| Primary | RTF | RTF | RMP Ex-Ante Measure Characterizations** RTF with Adjustments*** | RMP Ex-Ante Measure Characterizations** RTF with Adjustments*** | California Technical Forum Electronic TRM (www.caetrm.com)****
| Secondary | 2021 Power Plan* Program-Specific Evaluations | RMP Ex-Ante Measure Characterizations** Idaho Power TRM Program-Specific Evaluations | Idaho Power TRM Xcel Energy Colorado DSM Plan Program-Specific Evaluations | Idaho Power TRM Xcel Energy Colorado DSM Plan Program-Specific Evaluations | RTF with Adjustments*** ¦ 2023 CPUC P&G Study Program-Specific Evaluations
| Other | California eTRM RMP** ¦ National Sources† Other Regularly Updated TRMs‡ | 2021PP* ¦ California eTRM National Sources† Other Regularly Updated TRMs‡ | 2021PP* ¦ California eTRM National Sources† Other Regularly Updated TRMs‡ | 2021PP* ¦ California eTRM National Sources† Other Regularly Updated TRMs‡ | CMUA TRM ¦ 2021PP* National Sources† Other Regularly Updated TRMs‡
* The 2021 Power Plan measure data will only be used for measures that are not in the RTF but are in the Power Plan (e.g., mostly industrial and some agricultural measures). ** Includes ex-ante characterizations developed and/or reviewed for Rocky Mountain Power (RMP) by AEG in conjunction with RMP implementers as part of measure development, program design, and measure library updates from 2018 to present. Many characterizations were based on RTF data sources with additional adjustments, building energy simulations, or national sources and regularly updated TRMs. *** Includes adjustments to weather and market assumptions, as applicable. **** Per CPUC Resolution E-5152, the California eTRM has been approved as the data source of record for active, Commission-approved deemed statewide measure values for PY2021 and beyond. † Includes national sources like the U.S. DOE Annual Energy Outlook, U.S. DOE Technical Support Documents, ENERGY STAR® Savings Calculators, etc. ‡ Includes Technical Reference Manuals from Illinois, Pennsylvania, New York, Minnesota, New Mexico, Massachusetts, Maine, and others as necessary
Additional Considerations
Ductless Heat Pump Modeling | Treatment of DHPs in LoadMAP
In LoadMAP, we limit the equipment module to only replace like equipment (e.g., a Central AC is replaced by a more efficient Central AC unit, and not with a Room AC or Air-Source Heat Pump). Ductless Heat Pumps installations often replace/lessen the use of Room AC and Zonal Electric Resistance system, thus affecting two different types of equipment end uses.
The non-equipment (or “Measures”) module allows us flexibility to affect both the heating and cooling load for a particular measure, therefore, we can more accurately model how a ductless heat pump replaces an existing HVAC system. We are able to specify the savings impacts based on the equipment which the ductless heat pump is replacing, reflecting both more efficient operation of the new equipment and supplemental consumption of the existing system. Due to both design considerations and many state building codes, the base-equipment furnace remains installed and operates during low-temperature conditions. While the Room AC is completely uninstalled, the existing zonal system will be used during the coldest period of the year to supplement the heat pump. There are also cases when the ductless heat pump fully replaces an existing central system or is installed in a new construction application.
Therefore, for modeling ease and accuracy the conversion and supplementation of central and zonal systems to Ductless Heat Pumps are modeled as non-equipment measures rather than an equipment measure. There is also a separate set of equipment measures that reflects the lost opportunity of installing more efficient ductless heat pump options available on the market, which is of particular interest for new construction.
Clothes Washer and Dishwasher Modeling | Treatment of Clothes Washers and Dishwashers in LoadMAP
Both Clothes Washers and Dishwashers are modeled as non-equipment measures. Both of these technologies save energy in more than one equipment end use. For example; the savings associated with an efficient clothes washer are not only a result of the clothes washer using less energy, but also a reduction in the amount of hot water used and the energy required to dry the clothes. So to most accurately capture the savings associated with an equipment upgrade they must be modeled differently.
Next Steps
Once this list has undergone review by both staff and stakeholders, AEG will convert all measures identified to pass into the quantitative analysis into a "Final Measure List" and, internally, into a "Measure Plan" for measure characterization development. With all screened out options removed, this list will be ready for entry into AEG's LoadMAP end-use forecasting and potential estimation model where they will be characterized, assessed for cost-effectiveness, and projected forward to estimate energy savings potential for consideration within future energy efficiency programs and Integrated Resource Plans (IRPs).

## Residential
Electric Residential Measure List
This table describes the technologies and efficiency levels proposed for analysis in AEG's equipment replacement and non-equipment measure models.
[16 empty] | Measure Notes | Reviewer Feedback
Measure No. | End Use | Technology | Efficiency Label | Label | AEG Emerging | New for 2025 CPA | Major Measure | Baseline Indicator | On Market | Off Market | 2023 CPA Measure List Option | RTF | CA eTRM | Measure Description | Measure?
Equipment Replacement EE Measures
R999 | Cooling | Central AC | E1 | SEER 14.0 ¦ SEER2 13.4 |  |  | x | Baseline |  |  | SEER 13.0 SEER 14.0 | x | x | Central air conditioners consist of a refrigeration system using a direct expansion cycle. The components of a central AC system include a compressor, an air-cooled condenser (located outdoors), an expansion valve, and an evaporator coil. A supply fan near the evaporator coil distributes supply air through air ducts to the building. Cooling efficiencies vary based on materials used, equipment size, condenser type, and system configuration. CACs may be unitary (all components housed in a factory-built assembly) or split system (an outdoor condenser section and an indoor evaporator section connected by refrigerant lines and with the compressor either indoors or outdoors). The relative energy efficiency for units < 65,000 Btu/h is rated using the Seasonal Energy Efficiency Ratio (SEER), in Btu/Wh. Ductless systems with Variable Refrigerant Flow further improve the operating efficiency. | BL | Added new M1 Protocol Ratings (SEER2, etc.) based on standards and specifications as well as AHRI/RESNET equivalency ratios from the MINHERS addendum 71 (https://www.ahrinet.org/sites/default/files/2022-08/AHRI%20CAC%20HP%20Appendix%20M1%20Presentation%20-%20AHR%20Expo.pdf), as well as the Consortium for Energy Efficiency Crosswalk. https://cee1.my.site.com/s/resources?id=a0V2R00000sUQbyUAG
R001 | Cooling | Central AC | E2 | SEER 15.0 ¦ SEER2 14.3 | [6 empty] | SEER 15.0 |  |  |  | Yes
R002 | Cooling | Central AC | E3 | SEER 16.0 ¦ SEER2 15.2 (ENERGY STAR 6.1) | [6 empty] | SEER 16.0 (ENERGY STAR 6.1) |  |  |  | Yes
R003 | Cooling | Central AC | E4 | SEER 18.0 ¦ SEER2 17.2 | [6 empty] | SEER 17 SEER 18.0 (CEE Tier 2) |  |  |  | Yes
R004 | Cooling | Central AC | E5 | SEER 21.0 ¦ SEER2 20.0 | [6 empty] | SEER 21.0 |  |  |  | Yes
R005 | Cooling | Central AC | E6 | SEER 24.0 VRF ¦ SEER2 22.8 | x | [5 empty] | SEER 24.0 VRF |  |  |  | Yes
R999 | Cooling | Room AC | E1 | CEER 10.9 |  |  |  | Baseline |  | 2025 | CEER 10.9 |  |  | Room air conditioners are designed to cool a single room or space. They incorporate a complete air-cooled refrigeration and air-handling system in an individual package. Room air conditioners come in several forms, including window, through-the-wall, and Mini Split systems. Packaged terminal units are also included in this category for the residential sector. As of June 1, 2014, energy efficiency is rated according to the size and product class of the unit using the Combined Energy Efficiency Ratio (CEER). | BL | Reflects latest ENERGY STAR and federal standards. The 2026 federal standard for the most common Room AC equipment type and capacity (account for more than 50% of all Room ACs in ENERGY STAR Qualified Products List) is set at CEER 16. However, this efficiency level is very much emerging and as of March 2024 there were currently only two models (all from same OEM) in the ENERGY STAR QPL that meet this standard.
R999 | Cooling | Room AC | E2 | CEER 12.0 (ENERGY STAR 4.2) | [5 empty] | 2025 | CEER 11.2 |  |  |  | BL
R006 | Cooling | Room AC | E3 | CEER 14.7 (ENERGY STAR 5.0) | [5 empty] | 2025 | CEER 12.0 (ENERGY STAR 4.2) |  |  |  | Yes
R007 | Cooling | Room AC | E4 | CEER 16.0 | x | x |  | Baseline (2026+) | 2025 |  | CEER 13.2 |  |  |  | Yes
R008 | Cooling | Room AC | E5 | CEER 22.0 | x | x |  |  | 2030 |  | CEER 15.0 |  |  |  | Yes
R999 | Cooling | Evaporative Cooler | E1 | Typical |  |  |  | Baseline |  |  | Standard |  |  | Installation of an evaporative cooler technology saves energy by utilizing the evaporative process of water for cooling rather than the absorption process of a typical air conditioning unit. | BL
R999 | Cooling | Portable AC | E1 | CEER 7.1 - 2020 Standard |  | x |  | Baseline |  |  | n/a |  | x | A portable air conditioner (AC) is a factory-encased air conditioner that is designed for spot cooling an individual room rather than a whole house. Portable AC units with wheels and an exhaust hose can be easily placed in most windows. These features make it easy to move a portable AC unit between rooms quickly, satisfying changing cooling requirements as needed. Newer models of portable ACs and HPs can also have wireless controls capabilities which allow them to be programmed and/or scheduled through online websites, mobile phone applications, or smart home systems. The energy efficiency of a portable AC unit is represented by the combined energy efficiency ratio (CEER). | BL | New technology added; RECS data exists to evaluate market. CEER estimates based on Performance Ratio levels in DOE Technical Support Document (2016) and an average seasonally adjusted cooling capacity (SACC) of 6,500 Btu/h.
R009 | Cooling | Portable AC | E2 | CEER 8.5 |  | x | [8 empty] | Yes
R010 | Cooling | Portable AC | E3 | CEER 10.7 | x | x | [8 empty] | Yes
R999 | Cooling / Space Heating | Air-Source Heat Pump | E1 | SEER 15.0 / HSPF 8.8 ¦ SEER2 14.3 / HSPF2 7.5 |  |  | x | Baseline |  |  | SEER 14.0 / HSPF 8.2 SEER 15.0 / HSPF 8.8 | x | x | A central heat pump consists of components similar to a CAC system, but is usually designed to function both as a heat pump and an air conditioner. It consists of a refrigeration system using a direct expansion (DX) cycle. Equipment includes a compressor, an air-cooled condenser (located outdoors), an expansion valve, and an evaporator coil (located in the supply air duct near the supply fan) and a reversing valve to change the DX cycle from cooling to heating when required. The cooling and heating efficiencies vary based on the materials used, equipment size, condenser type, and system configuration. Heat pumps may be unitary (all components housed in a factory-built assembly) or a split system (an outdoor condenser section and an indoor evaporator section connected by refrigerant lines). | BL | Added new M1 Protocol Ratings (SEER2, etc.) based on standards and specifications as well as AHRI/RESNET equivalency ratios from the MINHERS addendum 71 (https://www.ahrinet.org/sites/default/files/2022-08/AHRI%20CAC%20HP%20Appendix%20M1%20Presentation%20-%20AHR%20Expo.pdf), as well as the Consortium for Energy Efficiency Crosswalk. https://cee1.my.site.com/s/resources?id=a0V2R00000sUQbyUAG
R011 | Cooling / Space Heating | Air-Source Heat Pump | E2 | SEER 16.0 / HSPF 9.2 ¦ SEER2 15.2 / HSPF2 7.8 (ENERGY STAR 6.1) | [6 empty] | SEER 16.0 / HSPF 9.2 (ENERGY STAR 6.1) |  |  |  | Yes
R012 | Cooling / Space Heating | Air-Source Heat Pump | E3 | SEER 18.0 / HSPF 10 ¦ SEER2 17.2 / HSPF2 8.5 | [6 empty] | SEER 18 / HSPF 10 (CEE Tier 3) |  |  |  | Yes
R013 | Cooling / Space Heating | Air-Source Heat Pump | E4 | SEER 20.0 / HSPF 12 ¦ SEER2 19.0 / HSPF2 10.2 | [6 empty] | SEER 20 / HSPF 12 |  |  |  | Yes
R014 | Cooling / Space Heating | Air-Source Heat Pump | E5 | SEER 24.0 / HSPF 13 ¦ SEER2 22.8 / HSPF2 11.1 | x | [5 empty] | SEER 24 / HSPF 13 |  |  |  | Yes
R999 | Cooling / Space Heating | Geothermal Heat Pump | E1 | EER 14.1 / COP 3.2 |  |  |  | Baseline |  |  | EER 14.1 / COP 3.2 | x |  | Geothermal heat pumps are similar to air-source heat pumps, but use the ground or groundwater instead of outside air to provide a heat source/sink. A geothermal heat pump system generally consists of three major subsystems or parts a geothermal heat pump to move heat between the building and the fluid in the earth connection, an earth connection for transferring heat between the fluid and the earth, and a distribution subsystem for delivering heating or cooling to the building. The system may also have a desuperheater to supplement the building's water heater, or a full-demand water heater to meet all of the building's hot water needs. | BL
R015 | Cooling / Space Heating | Geothermal Heat Pump | E2 | EER 17.1 / COP 3.6 (ENERGY STAR 3.2) | [6 empty] | EER 17.1 / COP 3.6 (ENERGY STAR 3.2) |  |  |  | Yes
R016 | Cooling / Space Heating | Geothermal Heat Pump | E3 | EER 22.4 / COP 4.5 | [6 empty] | EER 22.4 / COP 4.5 |  |  |  | Yes
R017 | Cooling / Space Heating | Geothermal Heat Pump | E4 | EER 28 / COP 5.4 | [6 empty] | EER 28 / COP 5.4 |  |  |  | Yes
R999 | Cooling / Space Heating | Ductless Mini Split Heat Pump | E1 | SEER 14.3 / HSPF 8.3 ¦ SEER2 14.3 / HSPF2 7.5 |  |  |  | Baseline |  |  | SEER 14.0 / HSPF 8.2 | x | x | Ductless Mini Split heat pumps (DMSHP) save energy in heating mode because they provide heat more efficiently than electric resistance heat and central ASHP systems. Additionally, DMSHPs use less fan energy to move heat and don’t incur heat loss through a duct distribution system. In order for this characterization to apply, the new equipment must be a high-efficiency, variable-capacity (typically “inverter-driven” DC motor) ductless heat pump system that exceeds the program minimum efficiency requirements. Considered a new measure in the equipment turnover model since previously ductless heat pumps were only modeled as an upgrade or conversion. This set reflects the lost opportunity of installing more efficient ductless heat pump options available on the market, and is of particular interest for new construction. | BL | Added new M1 Protocol Ratings (SEER2, etc.) based on standards and specifications as well as AHRI/RESNET equivalency ratios from the MINHERS addendum 71 (https://www.ahrinet.org/sites/default/files/2022-08/AHRI%20CAC%20HP%20Appendix%20M1%20Presentation%20-%20AHR%20Expo.pdf), as well as the Consortium for Energy Efficiency Crosswalk. https://cee1.my.site.com/s/resources?id=a0V2R00000sUQbyUAG
R018 | Cooling / Space Heating | Ductless Mini Split Heat Pump | E2 | SEER 15.2 / HSPF 9.4 ¦ SEER2 15.2 / HSPF2 8.5 (ENERGY STAR 6.1) | [6 empty] | SEER 15.0 / HSPF 9.0 |  |  |  | Yes
R019 | Cooling / Space Heating | Ductless Mini Split Heat Pump | E3 | SEER 18 / HSPF 10.5 ¦ SEER2 18 / HSPF2 9.5 | [6 empty] | SEER 18 / HSPF 9.7 |  |  |  | Yes
R020 | Cooling / Space Heating | Ductless Mini Split Heat Pump | E4 | SEER 20.0 / HSPF 12.0 ¦ SEER2 20 / HSPF2 10.8 | [6 empty] | SEER 20.0 / HSPF 12.0 |  |  |  | Yes
R021 | Cooling / Space Heating | Ductless Mini Split Heat Pump | E5 | SEER 30.0 / HSPF 14.0 ¦ SEER2 30 / HSPF2 12.6 | x | [5 empty] | SEER 30.0 / HSPF 14.0 |  |  |  | Yes
R999 | Space Heating | Electric Furnace | E1 | Typical |  |  |  | Baseline |  |  | Standard |  |  | Resistive heating elements are used to convert electricity directly to heat. The heat is then delivered by a supply fan and duct system to the regions that require heating. | BL
R999 | Space Heating | Electric Room Heat | E1 | Typical |  |  |  | Baseline |  |  | Standard |  |  | Resistive heating elements are used to convert electricity directly to heat. Conductive fins surrounding the element or another mechanism is used to deliver the heat directly to the surrounding room or area. These are typically either baseboard or wall-mounted units. | BL
R999 | Water Heating | Water Heater (<= 55 Gal) | E1 | Federal Standard UEF 0.92 |  |  | x | Baseline |  |  | Federal Standard UEF 0.92 | x | x | For electric hot water heating, the most common type is a storage heater, which incorporates an electric heating element, storage tank, outer jacket, insulation, and controls in a single unit. Efficient units are characterized by a high recovery or thermal efficiency and low standby losses (the ratio of heat lost per hour to the content of the stored water). A further efficiency gain is available through a heat pump water heater (HPWH), which uses a vapor-compression thermodynamic cycle similar to that found in an air-conditioner or refrigerator to extract heat from an available source (e.g., air) and reject that heat to a higher temperature sink, in this case, the water in the water heater. Electric instantaneous water heaters are available, but are excluded from this study due to potentially high instantaneous demand concerns. These levels reflect the current NEEA Advanced Water Heating Specification v8.0. | BL | The latest DOE Technical Standard Document (March 2022) does not analyze instantaneous electric water heaters and did not identify options to increase efficiency for this water heater category.
R022 | Water Heating | Water Heater (<= 55 Gal) | E2 | NEEA Tier 1 Heat Pump (CCE 2.0) | [6 empty] | NEEA Tier 1 Heat Pump (UEF 2.0) |  |  |  | Yes
R023 | Water Heating | Water Heater (<= 55 Gal) | E3 | NEEA Tier 2 Heat Pump (CCE 2.3) | [6 empty] | NEEA Tier 2 Heat Pump (UEF 2.3) |  |  |  | Yes
R024 | Water Heating | Water Heater (<= 55 Gal) | E4 | NEEA Tier 3 Heat Pump (CCE 2.6) | [6 empty] | NEEA Tier 3 Heat Pump (UEF 2.6) |  |  |  | Yes
R025 | Water Heating | Water Heater (<= 55 Gal) | E5 | NEEA Tier 4 Heat Pump (CCE 3.0) | [6 empty] | NEEA Tier 4 Heat Pump (UEF 3.0) |  |  |  | Yes
R026 | Water Heating | Water Heater (<= 55 Gal) | E6 | NEEA Tier 5 Heat Pump (CCE 3.5) | x | [5 empty] | NEEA Tier 5 Heat Pump (UEF 3.5) |  |  |  | Yes
R999 | Water Heating | Water Heater (> 55 Gal) | E1 | CCE 2.0 - Federal Standard (NEEA Tier 1) |  |  |  | Baseline |  |  | UEF 2.0 - Federal Standard (NEEA Tier 1) | x | x | For electric hot water heating, the most common type is a storage heater, which incorporates an electric heating element, storage tank, outer jacket, insulation, and controls in a single unit. Efficient units are characterized by a high recovery or thermal efficiency and low standby losses (the ratio of heat lost per hour to the content of the stored water). A further efficiency gain is available through a heat pump water heater (HPWH), which uses a vapor-compression thermodynamic cycle similar to that found in an air-conditioner or refrigerator to extract heat from an available source (e.g., air) and reject that heat to a higher temperature sink, in this case, the water in the water heater. Electric instantaneous water heaters are available, but are excluded from this study due to potentially high instantaneous demand concerns.These levels reflect the current NEEA Advanced Water Heating Specification v8.0. | BL
R027 | Water Heating | Water Heater (> 55 Gal) | E2 | NEEA Tier 2 Heat Pump (CCE 2.3) | [6 empty] | NEEA Tier 2 Heat Pump (UEF 2.3) |  |  |  | Yes
R028 | Water Heating | Water Heater (> 55 Gal) | E3 | NEEA Tier 3 Heat Pump (CCE 2.6) | [6 empty] | NEEA Tier 3 Heat Pump (UEF 2.6) |  |  |  | Yes
R029 | Water Heating | Water Heater (> 55 Gal) | E4 | NEEA Tier 4 Heat Pump (CCE 3.0) | [6 empty] | NEEA Tier 4 Heat Pump (UEF 3.0) |  |  |  | Yes
R030 | Water Heating | Water Heater (> 55 Gal) | E5 | NEEA Tier 5 Heat Pump (CCE 3.5) | x | [5 empty] | NEEA Tier 5 Heat Pump (UEF 3.5) |  |  |  | Yes
R999 | Interior Lighting | General Service Lighting | E1 | EISA Compliant (45.0 lm/W) |  |  |  | Baseline |  |  | EISA Compliant (18.6 lm/W) EISA Compliant (45.0 lm/W) | x |  | General service lighting includes general service incandescent lamps (GSILs), compact fluorescent lamps (CFLs), general service light-emitting diode (LED) and organic light-emitting diode (OLED) lamps, and any other lamps that the U.S. DOE determines are used to satisfy lighting applications traditionally served by GSILs. General service lighting does not include any lighting application or bulb shape excluded from the GSIL definition per the final rules adopted by the DOE and effective July 8, 2022. These final rules discontinued the exemptions for: rough service lamps; shatter-resistant lamps; three-way incandescent lamps; vibration service lamps; reflector lamps; T-shape lamps of 40 W or less or length of 10 inches or more; and B, BA, CA, F, G16-1/2, G25, G30, S, M-14 lamps of 40 W or less. Lamps that are still exempted from GSL regulation under this rule are included as part of the “Linear” and "Exempted” lighting technology types. The 2007 Energy Independence and Security Act (EISA) lighting standards (Tier 1) levels are included in the measure list to more accurately build a baseline. The second tier of EISA compliance, 45 lumens/watt, is the federal standard baseline as of July 25, 2022, though some states have implemented this standard as early as 2020. General service lighting includes analogous replacement technologies such as compact fluorescent lamps (CFLs) and light-emitting diode (LED) lamps, which are designed to be a replacement for standard incandescent lamps and use less energy to provide the same lumen output. LED lighting has seen significant penetration and cost reduction in recent years, and continues to improve in efficacy and cost. | BL
R999 | Interior Lighting | General Service Lighting | E2 | CFL (70.6 lm/W) | [6 empty] | CFL (70.6 lm/W) |  |  |  | BL
R031 | Interior Lighting | General Service Lighting | E3 | LED 2020 (105 lm/W) | [5 empty] | 2024 | LED 2020 (105 lm/W) |  |  |  | Yes
R032 | Interior Lighting | General Service Lighting | E4 | LED 2025 (122 lm/W) |  |  |  |  | 2025 | 2029 | LED 2025 (122 lm/W) |  |  |  | Yes
R033 | Interior Lighting | General Service Lighting | E5 | LED 2030 (136 lm/W) |  |  |  |  | 2030 | 2034 | LED 2030 (136 lm/W) |  |  |  | Yes
R034 | Interior Lighting | General Service Lighting | E6 | LED 2035 (147 lm/W) | x |  |  |  | 2035 |  | LED 2035 (147 lm/W) |  |  |  | Yes
R999 | Interior Lighting | Linear Lighting | E1 | T8 - F32 (80.0 lm/W system) |  |  |  | Baseline |  |  | T8 - F32 (80.0 lm/W system) | x |  | A linear fluorescent lamp is a mercury-vapor gas-discharge lamp that utilizes electric current to excite the low pressure gas contained to produce fluorescent light. Luminous efficacy is generally high in fluorescent lamps, thus making it the preferred type in offices and warehouses where consistent, prolonged operation is required. LED fixtures and retrofit kits offer an energy efficient alternative to T8 linear fluorescent fixtures. The LED integrated fixtures offer similar light output with a reduction of energy consumption. Integrated LED fixtures also offer controllability beyond the capabilities of linear fluorescent technology and integration with many complex control systems. Linear LED replacement lamps are not considered due to concerns about ballast compatibility, additional power losses, and persistence (plug-and-play UL Type A); as well as possible shock and fire hazards and significant rewiring requirements (direct wired UL Type B). | BL
R999 | Interior Lighting | Linear Lighting | E2 | T8 - F28HE (85.0 lm/W system) | [6 empty] | T8 - F28HE (85.0 lm/W system) |  |  |  | BL
R035 | Interior Lighting | Linear Lighting | E3 | LED 2020 (109 lm/W system) | [5 empty] | 2024 | LED 2020 (109 lm/W system) |  |  |  | Yes
R036 | Interior Lighting | Linear Lighting | E4 | LED 2025 (126 lm/W system) |  |  |  |  | 2025 | 2029 | LED 2025 (126 lm/W system) |  |  |  | Yes
R037 | Interior Lighting | Linear Lighting | E5 | LED 2030 (140 lm/W system) |  |  |  |  | 2030 | 2034 | LED 2030 (140 lm/W system) |  |  |  | Yes
R038 | Interior Lighting | Linear Lighting | E6 | LED 2035 (152 lm/W system) | x |  |  |  | 2035 |  | LED 2035 (152 lm/W system) |  |  |  | Yes
R999 | Interior Lighting | Exempted Lighting | E1 | Incandescent (9.8 lm/W) |  |  |  | Baseline |  |  | Incandescent (9.8 lm/W) | x |  | The exempted lighting technology type covers incandescent, CFL, and LED lamps that do not fit into the general service lighting category and are not covered by federal efficiency standards. Effective July 8, 2022, these no longer include: rough service lamps; shatter-resistant lamps; three-way incandescent lamps; vibration service lamps; reflector lamps; T-shape lamps of 40 W or less or length of 10 inches or more; and B, BA, CA, F, G16-1/2, G25, G30, S, M-14 lamps of 40 W or less. These lamp types are evaluated in the "General Service Lighting" technology type. | BL
R999 | Interior Lighting | Exempted Lighting | E2 | Halogen (16.7 lm/W) | [6 empty] | Halogen (16.7 lm/W) |  |  |  | BL
R999 | Interior Lighting | Exempted Lighting | E3 | CFL (47.4 lm/W) | [6 empty] | CFL (47.4 lm/W) |  |  |  | BL
R039 | Interior Lighting | Exempted Lighting | E4 | LED 2020 (95 lm/W) | [5 empty] | 2024 | LED 2020 (95 lm/W) |  |  |  | Yes
R040 | Interior Lighting | Exempted Lighting | E5 | LED 2025 (112 lm/W) |  |  |  |  | 2025 | 2029 | LED 2025 (112 lm/W) |  |  |  | Yes
R041 | Interior Lighting | Exempted Lighting | E6 | LED 2030 (125 lm/W) |  |  |  |  | 2030 | 2034 | LED 2030 (125 lm/W) |  |  |  | Yes
R042 | Interior Lighting | Exempted Lighting | E7 | LED 2035 (137 lm/W) | x |  |  |  | 2035 |  | LED 2035 (137 lm/W) |  |  |  | Yes
R999 | Exterior Lighting | General Service Lighting | E1 | EISA Compliant (45.0 lm/W) |  |  |  | Baseline |  |  | EISA Compliant (19.8 lm/W) EISA Compliant (45.0 lm/W) | x |  | General service lighting includes general service incandescent lamps (GSILs), compact fluorescent lamps (CFLs), general service light-emitting diode (LED) and organic light-emitting diode (OLED) lamps, and any other lamps that the U.S. DOE determines are used to satisfy lighting applications traditionally served by GSILs. General service lighting does not include any lighting application or bulb shape excluded from the GSIL definition per the final rules adopted by the DOE and effective July 8, 2022. These final rules discontinued the exemptions for: rough service lamps; shatter-resistant lamps; three-way incandescent lamps; vibration service lamps; reflector lamps; T-shape lamps of 40 W or less or length of 10 inches or more; and B, BA, CA, F, G16-1/2, G25, G30, S, M-14 lamps of 40 W or less. Lamps that are still exempted from GSL regulation under this rule are included as part of the “Linear” and "Exempted” lighting technology types. The 2007 Energy Independence and Security Act (EISA) lighting standards (Tier 1) levels are included in the measure list to more accurately build a baseline. The second tier of EISA compliance, 45 lumens/watt, is the federal standard baseline as of July 25, 2022, though some states have implemented this standard as early as 2020. General service lighting includes analogous replacement technologies such as compact fluorescent lamps (CFLs) and light-emitting diode (LED) lamps, which are designed to be a replacement for standard incandescent lamps and use less energy to provide the same lumen output. LED lighting has seen significant penetration and cost reduction in recent years, and continues to improve in efficacy and cost. | BL
R999 | Exterior Lighting | General Service Lighting | E2 | CFL (65.0 lm/W) | [6 empty] | CFL (65.0 lm/W) |  |  |  | BL
R043 | Exterior Lighting | General Service Lighting | E3 | LED 2020 (110 lm/W) | [5 empty] | 2024 | LED 2020 (110 lm/W) |  |  |  | Yes
R044 | Exterior Lighting | General Service Lighting | E4 | LED 2025 (132 lm/W) |  |  |  |  | 2025 | 2029 | LED 2025 (132 lm/W) |  |  |  | Yes
R045 | Exterior Lighting | General Service Lighting | E5 | LED 2030 (150 lm/W) |  |  |  |  | 2030 | 2034 | LED 2030 (150 lm/W) |  |  |  | Yes
R046 | Exterior Lighting | General Service Lighting | E6 | LED 2035 (167 lm/W) | x |  |  |  | 2035 |  | LED 2035 (167 lm/W) |  |  |  | Yes
R999 | Appliances | Refrigerator | E1 | Standard 2014 |  |  |  | Baseline |  | 2029 | Standard 2014 | x |  | Energy-efficient refrigerators/freezers incorporate features such as improved cabinet insulation, more efficient compressors and evaporator fans, defrost controls, mullion heaters, oversized condenser coils, and improved door seals. Further efficiency increases can be obtained by reducing the volume of refrigerated space, or adding multiple compartments to reduce losses from opening doors. | BL | Updated based on the latest DOE Direct Final Rule (effective May 16, 2024). ENERGY STAR and CEE have not caught up yet, since rule was only published at the end of January 2024.
R047 | Appliances | Refrigerator | E2 | ENERGY STAR (5.1) | [5 empty] | 2029 | ENERGY STAR (5.1) - Tier 1 (10-15% above standard) |  |  |  | Yes
R048 | Appliances | Refrigerator | E3 | Standard 2029 |  | x |  | Baseline (2029+) |  |  | CEE Tier 2 (15% above standard) |  |  |  | Yes
R049 | Appliances | Refrigerator | E4 | High Efficiency |  | x |  |  |  |  | CEE Tier 3 (20% above standard) |  |  |  | Yes
R999 | Appliances | Second Refrigerator | E1 | Standard 2014 |  |  |  | Baseline |  | 2029 | Standard 2014 | x |  | Energy-efficient refrigerators/freezers incorporate features such as improved cabinet insulation, more efficient compressors and evaporator fans, defrost controls, mullion heaters, oversized condenser coils, and improved door seals. Further efficiency increases can be obtained by reducing the volume of refrigerated space, or adding multiple compartments to reduce losses from opening doors. | BL | Updated based on the latest DOE Direct Final Rule (effective May 16, 2024). ENERGY STAR and CEE have not caught up yet, since rule was only published at the end of January 2024.
R050 | Appliances | Second Refrigerator | E2 | ENERGY STAR (5.1) | [5 empty] | 2029 | ENERGY STAR (5.1) - Tier 1 (10-15% above standard) |  |  |  | Yes
R051 | Appliances | Second Refrigerator | E3 | Standard 2029 |  | x |  | Baseline (2029+) |  |  | CEE Tier 2 (15% above standard) |  |  |  | Yes
R052 | Appliances | Second Refrigerator | E4 | High Efficiency |  | x |  |  |  |  | CEE Tier 3 (20% above standard) |  |  |  | Yes
R999 | Appliances | Freezer | E1 | Standard 2014 |  |  |  | Baseline |  | 2029 | Standard 2014 | x |  | Energy-efficient freezers incorporate features such as improved cabinet insulation, more efficient compressors and evaporator fans, defrost controls, mullion heaters, oversized condenser coils, and improved door seals. Further efficiency increases can be obtained by reducing the volume of refrigerated space, or adding multiple compartments to reduce losses from opening doors. | BL | Updated based on the latest DOE Direct Final Rule (effective May 16, 2024). ENERGY STAR and CEE have not caught up yet, since rule was only published at the end of January 2024.
R053 | Appliances | Freezer | E2 | ENERGY STAR (5.1) | [5 empty] | 2029 | ENERGY STAR (5.1) |  |  |  | Yes
R054 | Appliances | Freezer | E3 | Standard 2029 |  | x |  | Baseline (2029+) |  |  | ENERGY STAR - Tier 2 (15-20% above standard) |  |  |  | Yes
R055 | Appliances | Freezer | E4 | High Efficiency |  | x | [8 empty] | Yes
R999 | Appliances | Clothes Washer | E1 | 2018 Standard (IMEF 1.84 / IWF 4.7 ¦ EER 4.31 / WER 0.38) |  |  |  | Baseline |  | 2028 | 2018 Standard Front Load (IMEF 1.84 / IWF 4.7) | x |  | High efficiency clothes washers use superior designs that require less motor energy, less hot water, and less dryer energy. High-efficiency clothes washers can have front- or top-loading configurations; however, most high-efficiency washers are front-loading, using a horizontal-axis design. The Integrated Modified Energy Factor (IMEF, in cu.ft./kWh/cycle) is the official energy performance metric used to compare the relative efficiencies of different clothes washers. The IMEF factor considers the energy used to run the washer, heat the water, and run the dryer - the higher the IMEF, the more efficient the clothes washer. Clothes washers are also rated with an Integrated Water Factor (IWF, in gal/cycle/ft3) to enable a comparison of appliance water use. | BL | High-efficiency clothes washers modeled in the non-equipment list. This is exclusively meant to model the 2028 standard changeover. Based on Direct Final Rule published by the DOE on March 1, 2024, EER 5.52 (equivalent to ENERGY STAR 8.1 level) will be the minimum standard starting March 1, 2028.
R999 | Appliances | Clothes Washer | E2 | 2028 Standard (IMEF 2.76 / IWF 3.2 ¦ EER 5.52 / WER 0.77) |  | x |  | Baseline (2028+) | [6 empty] | BL
R999 | Appliances | Clothes Dryer | E1 | UCEF 2.29 - RTF Conventional Baseline |  |  | x | Baseline |  | 2028 | UCEF 2.29 - RTF Conventional Baseline | x |  | An energy-efficient clothes dryer has a moisture-sensing device to terminate the drying cycle rather than using a timer, and an energy-efficient motor is used for spinning the dryer tub. Application of a heat pump cycle for extracting the moisture from clothes leads to additional energy savings. | BL | AEG has a more simplified list based on the federal standard rating of CEF, but UCEF is used by NEEA and the Regional Technical Forum. Based on Direct Final Rule published by the DOE on March 1, 2024, CEF(D2) of 3.93 lb/kWh (equivalent to ENERGY STAR 1.1 level) will be the minimum standard starting March 1, 2028.
R056 | Appliances | Clothes Dryer | E2 | UCEF 2.62/CEF 3.93 - ENERGY STAR 1.1/2028 Standard |  |  |  | Baseline (2028+) |  |  | UCEF 2.62 - ENERGY STAR (1.1) |  |  |  | Yes
R057 | Appliances | Clothes Dryer | E3 | UCEF 3.4 - Hybrid Heat Pump | [6 empty] | UCEF 3.4 - Heat Pump |  |  |  | Yes
R058 | Appliances | Clothes Dryer | E4 | UCEF 4.2 - Heat Pump | [6 empty] | UCEF 4.2 - Heat Pump |  |  |  | Yes
R059 | Appliances | Clothes Dryer | E5 | UCEF 6.1 - Heat Pump | x | [5 empty] | UCEF 6.1 - Heat Pump |  |  |  | Yes
R060 | Appliances | Clothes Dryer | E6 | UCEF 8.0 - Heat Pump | x | [5 empty] | UCEF 8.0 - Heat Pump |  |  |  | Yes
R999 | Appliances | Dishwasher | E1 | Standard 2013 (307 kWh/yr) |  |  |  | Baseline |  |  | Standard 2013 (180-307 kWh) |  |  | High efficiency dishwashers save by using improved technology for the primary wash cycle and by using less hot water. Construction includes more effective washing action, energy-efficient motors, and other advanced technology such as sensors that determine the length of the wash cycle and the temperature of the water necessary to clean the dishes. | BL | We are only using standards that are currently on the books, but will keep an eye on this measure as a new federal efficiency standard has been proposed. High-efficiency dishwashers are modeled in the non-equipment list. https://www1.eere.energy.gov/buildings/appliance_standards/standards.aspx?productid=38
R999 | Appliances | Stove/Oven | E1 | Typical |  |  |  | Baseline |  | 2028 | Standard |  |  | These products have additional insulation in the oven compartment and tighter-fitting oven door gaskets and hinges to save energy. Conventional ovens must first heat up about 35 pounds of steel and a large amount of air before they heat up the food. Higher efficiency options include convection ovens, induction cooktops, and halogen burners. | BL | Updated based on the latest DOE Direct Final Rule as well as new ENERGY STAR specifications.
R061 | Appliances | Stove/Oven | E2 | Standard 2028 |  | x |  | Baseline (2028+) |  |  | High Efficiency |  |  |  | Yes
R062 | Appliances | Stove/Oven | E3 | ENERGY STAR (1.0) |  | x |  |  |  |  | Induction |  |  |  | Yes
R063 | Appliances | Stove/Oven | E3 | Induction | [10 empty] | Yes
R999 | Appliances | Microwave | E1 | 2016 Standard |  |  |  | Baseline |  | 2026 | 2016 Code |  |  | Appliance that heats food with microwave radiation. Manufacturers have been required to comply with the U.S. DOE energy conservation standards for microwave ovens since 2016. | BL | Upgraded federal standard effective June 22, 2026.
R064 | Appliances | Microwave | E2 | 2026 Standard |  | x |  | Baseline (2026+) |  |  | 2016 Efficient (Level 4) |  |  |  | Yes
R065 | Appliances | Microwave | E3 | 2026 Efficient (Level 4) | [10 empty] | Yes
R999 | Appliances | Dehumidifier | E1 | Standard (1.6 L/kWh) |  |  |  | Baseline |  |  | Standard (1.68L/kWh) |  |  | This measure involves the installation of a new ENERGY STAR-certified dehumidifier or replacement of an old dehumidifier with an ENERGY STAR unit. The ENERGY STAR key efficiency criteria (v5.0) require that dehumidifiers have an Energy Factor ≥ 3.30 L/kWh for units that process more than 50 pints/day, an Energy Factor ≥ 1.8 L/kWh for units that process between 50 and 25 pints/day, and an Energy Factor ≥ 1.57 L/kWh for units that process less than 25 pints/day. | BL | Leveraged latest Technical Support Document from DOE.
R066 | Appliances | Dehumidifier | E2 | ENERGY STAR (5.0) (1.8 L/kWh) | [6 empty] | ENERGY STAR (5.0) (2.0L/kWh) |  |  |  | Yes
R067 | Appliances | Dehumidifier | E3 | Most Efficient (2.0 L/kWh) |  | x | [8 empty] | Yes
R999 | Appliances | Air Purifier | E1 | 2024 Standard (1.9 CADR/W) |  |  |  | Baseline (2024-25) |  | 2025 | Standard | x |  | Room air purifiers - sometimes referred to as "room air cleaners" - are portable, electric appliances that remove fine particles, such as dust and pollen, from indoor air. A standard room air purifier, operating continuously, uses approximately 550 kWh per year in electricity. The ENERGY STAR specification for room air purifiers measures energy efficiency by using a Clean Air Delivery Rate-to-Watt ratio. Clean Air Delivery Rate (CADR) is a measure of the amount of contaminant-free air delivered by the room air purifier. The ENERGY STAR model must have a CADR of 2 or less. | BL | Updated April 2023. Reflects latest DOE Direct Final Rule (Effective 12/31/2023). ENERGY STAR has not come out with a new specifications to reflect the DOE rule.
R068 | Appliances | Air Purifier | E2 | ENERGY STAR (2.0) (2.4 CADR/W) |  |  |  | Baseline (2026+) |  |  | ENERGY STAR (2.0) (2.7 CADR/W) |  |  |  | Yes
R069 | Appliances | Air Purifier | E3 | High-Efficiency Air Purifier (5.4 CADR/W) | [6 empty] | RTF Qualified Air Purifier (4.7 CADR/W) |  |  |  | Yes
R070 | Appliances | Air Purifier | E4 | Highest-Efficiency Air Purifier (12.8 CADR/W) | x |  |  |  | 2030 | [5 empty] | Yes
R999 | Appliances | Water Cooler | E1 | Conventional |  | x |  | Baseline |  |  | n/a | x |  | Water Coolers are freestanding device that consumes energy to cool and/or heat potable water. They come in variety of water cooler types; cold only units, hot and cold units; and cook and cold units. These units can all have various water sources; bottle-type, point of use, and conversion-type water coolers. ENERGY STAR specifications outline the maximum kWh/day for each respective water cooler type. | BL
R999 | Appliances | Water Cooler | E2 | ENERGY STAR (2.0) |  | x |  | Legacy | [6 empty] | BL
R071 | Appliances | Water Cooler | E3 | ENERGY STAR (3.0) |  | x | [8 empty] | Yes
R999 | Electronics | Personal Computers | E1 | Standard |  |  |  | Baseline |  |  | Standard |  |  | Improved power management can significantly reduce the annual energy consumption of PCs and monitors in both standby and normal operation. ENERGY STAR and Climate Savers labeled products provide increasing level of energy efficiency. | BL
R999 | Electronics | Personal Computers | E2 | ENERGY STAR (7.1) |  |  |  | Legacy |  |  | ENERGY STAR (8.0) |  |  |  | BL
R072 | Electronics | Personal Computers | E3 | ENERGY STAR (8.0) | [10 empty] | Yes
R999 | Electronics | Monitor | E1 | Standard |  |  |  | Baseline |  |  | Standard |  |  | Improved power management can significantly reduce the annual energy consumption of PCs and monitors in both standby and normal operation. ENERGY STAR and Climate Savers labeled products provide increasing level of energy efficiency. | BL
R999 | Electronics | Monitor | E2 | ENERGY STAR (7.1) |  |  |  | Legacy |  |  | ENERGY STAR (8.0) |  |  |  | BL
R073 | Electronics | Monitor | E3 | ENERGY STAR (8.0) | [10 empty] | Yes
R999 | Electronics | Laptops | E1 | Standard |  |  |  | Baseline |  |  | Standard |  |  | Improved power management can significantly reduce the annual energy consumption of PCs and monitors in both standby and normal operation. ENERGY STAR and Climate Savers labeled products provide increasing level of energy efficiency. | BL
R999 | Electronics | Laptops | E2 | ENERGY STAR (7.1) |  |  |  | Legacy |  |  | ENERGY STAR (8.0) |  |  |  | BL
R074 | Electronics | Laptops | E3 | ENERGY STAR (8.0) | [10 empty] | Yes
R999 | Electronics | Imaging Equipment | E1 | Standard |  |  |  | Baseline |  |  | Standard |  |  | High efficiency electronics use efficient components and employ sleep/power saving modes. | BL
R075 | Electronics | Imaging Equipment | E2 | ENERGY STAR (3.2) | [6 empty] | ENERGY STAR (3.0) |  |  |  | Yes
R999 | Electronics | TVs | E1 | Standard |  |  | x | Baseline |  |  | Standard |  |  | In the average home, electronic products consumed significant energy, even when they are turn off, to maintain features like clocks, remote control, and channel/station memory. ENERGY STAR labeled consumer electronics can drastically reduce consumption during standby mode, in addition to saving energy through advanced power management during normal use. | BL
R999 | Electronics | TVs | E2 | ENERGY STAR (8.0) |  |  |  | Legacy |  |  | ENERGY STAR (9.0) |  |  |  | BL
R076 | Electronics | TVs | E3 | ENERGY STAR (9.1) | [10 empty] | Yes
R999 | Electronics | Set-top Boxes/DVRs | E1 | Typical |  |  |  | Baseline |  |  | Standard ENERGY STAR (5.1) |  |  | In the average home, electronic products consumed significant energy, even when they are turned off, to maintain features like clocks, remote control, and channel/station memory. ENERGY STAR labeled consumer electronics can drastically reduce consumption during standby mode, in addition to saving energy through advanced power management during normal use. | BL | As of 2/22/2023, the U.S. EPA has finalized the sunset of the ENERGY STAR Set-Top Box specification effective September 23, 2023. The relevance and usage of set-top boxes has drastically declined over the years, and the market shift to lower-energy using alternatives for accessing content led the EPA to sunset their specification.
R999 | Electronics | Devices and Gadgets | E1 | Typical |  |  |  | Baseline |  |  | Standard |  |  | A catch-all category for other household consumer electronics, such as home theater systems, small network equipment, and mobile gadget chargers. As these are unspecified uses, no efficiency options are modeled. | BL
R999 | Miscellaneous | Electric Vehicle Supply Equipment | E1 | Level 1 |  |  | x | Baseline |  |  | Standard | x |  | Charging an EV requires plugging into a charger connected to the electric grid, also called electric vehicle supply equipment (EVSE). There are three major categories of chargers, based on the maximum amount of power the charger provides to the battery from the grid. A Level 1 EVSE system provides charging through a 120 V AC plug and does not require installation of additional charging equipment. This type of charger delivers 2 to 5 miles of range per hour of charging and is most often used in homes (sometimes at workplaces as well). A Level 2 EVSE system provides charging through a 240 V (for residential) or 208 V (for commercial) plug and requires installation of additional charging equipment. This type of charger delivers 10 to 20 miles of range per hour of charging; it is used in homes, workplaces, and for public charging. A Level 3, or DC Fast Charge EVSE system provides charging through 480 V AC input and requires highly specialized, high-powered equipment as well as special equipment in the vehicle itself. Plug-in hybrid electric vehicles typically do not have fast charging capabilities. The Level 3 system can deliver 60 to 80 miles of range in 20 minutes of charging and is used most often in public charging stations, especially along heavy traffic corridors. | BL
R077 | Miscellaneous | Electric Vehicle Supply Equipment | E2 | Level 2 | [6 empty] | ENERGY STAR (1.1) |  |  |  | Yes
R078 | Miscellaneous | Electric Vehicle Supply Equipment | E3 | Level 2 - ENERGY STAR (1.1) | [6 empty] | Connected - ENERGY STAR (1.1) |  |  |  | Yes
R999 | Miscellaneous | Pool Heater | E1 | Electric Resistance |  |  |  | Baseline |  | 2028 | Electric Resistance |  |  | Efficient pool heaters can make use of heat pump technology to achieve significantly higher coefficients of performance in the COP=5.0 range. | BL
R079 | Miscellaneous | Pool Heater | E2 | Heat Pump (2028 Standard) |  |  |  | Baseline (2028+) |  |  | Heat Pump |  |  |  | Yes
R080 | Miscellaneous | Pool Heater | E3 | High-Efficiency Heat Pump |  | x | [8 empty] | Yes
R999 | Miscellaneous | Pool Pump | E1 | Variable Speed 2021 Standard |  |  |  | Baseline |  |  | Variable Speed 2021 Standard | x |  | High-efficiency motors and variable speed pumps provide improved energy efficiency for this load. | BL
R081 | Miscellaneous | Pool Pump | E2 | Variable Speed ENERGY STAR (3.1) | [6 empty] | Variable Speed ENERGY STAR (3.1) |  |  |  | Yes
R999 | Miscellaneous | Hot Tub/Spa | E1 | Typical |  |  |  | Baseline |  |  | Standard | x |  | High-efficiency motors, two-speed, and variable speed pumps provide improved energy efficiency for this load. | BL
R082 | Miscellaneous | Hot Tub/Spa | E2 | Improved Controls and Pumps | [6 empty] | Improved Controls and Pumps |  |  |  | Yes
R999 | Miscellaneous | Furnace Fan | E1 | Pre-Existing Motor | [6 empty] | Pre-Existing Motor |  |  | In homes heated by a furnace, there is still substantial energy use by the fan responsible for moving the hot air throughout the ductwork. The replacement of the standard furnace fan motor with an electronically commutating motor (ECM) ensures that motor speed matches the heating requirements of the system and saves energy, allowing for low cost operation and long life. | BL | Note that this is not actually a measure but defines the minimum replacement baseline as well as provides a retrofit baseline for the non-equipment measure of "HVAC - Efficient Blower Motor"
R999 | Miscellaneous | Furnace Fan | E2 | ECM |  |  |  | Baseline |  |  | ECM |  |  |  | BL
R999 | Miscellaneous | Bathroom Exhaust Fan | E1 | Standard - 2.2 CFM/W |  |  |  | Baseline |  |  | Standard - 2.2 CFM/W |  |  | This market opportunity measure is split in to the purchase of a new bathroom fan for typical usage, and to meet the need for continuous mechanical ventilation due to reduced air-infiltration from a tighter building shell. In retrofit projects, existing fans may be too loud, or insufficient in other ways, to be operated as required for proper ventilation. This measure assumes fan capacities between 10 and 200 CFM rated at a sound level of less than 2.0 sones at 0.1 inches of water column static pressure, or 50 CFM if used for continuous ventilation. All eligible installations shall be sized to provide the mechanical ventilation rate indicated by ASHRAE 62.2. | BL | Note that these are average efficiencies from the Illinois TRM analysis, higher than the ENERGY STAR minimum of 3.5 CFM/W.
R083 | Miscellaneous | Bathroom Exhaust Fan | E2 | ENERGY STAR - 5.3 CFM/W | [6 empty] | ENERGY STAR - 5.3 CFM/W |  |  |  | Yes
R084 | Miscellaneous | Bathroom Exhaust Fan | E3 | ENERGY STAR Most Efficient - 12.9 CFM/W | [6 empty] | ENERGY STAR Most Efficient - 12.9 CFM/W |  |  |  | Yes
R999 | Miscellaneous | Well Pump | E1 | Typical (40% EF) |  |  |  | Baseline |  |  | Standard (40% EF) |  |  | Existing well pumps can achieve efficiency improvements by using optimized system components and more efficient motors. | BL | Efficiencies are consistent with DOE estimates for ECMs.
R085 | Miscellaneous | Well Pump | E2 | High Efficiency (70% EF) | [6 empty] | High Efficiency (69% EF) |  |  |  | Yes
R999 | Miscellaneous | Miscellaneous | E1 | Typical |  |  |  | Baseline |  |  | Standard |  |  | A catchall category for miscellaneous electric uses. | BL
Non-Equipment EE Measures
R086 | Cooling Space Heating Miscellaneous | All All Furnace Fan |  | Insulation - Ceiling Installation |  |  | x |  |  |  | Insulation - Ceiling Installation | x | x | Thermal insulation is material or combinations of materials that are used to inhibit the flow of heat energy by conductive, convective, and radiative transfer modes. Thus, thermal insulation above ceilings can conserve energy by reducing the heat loss or gain into attics and/or through roofs. The type of building construction defines insulating possibilities. Typical insulating materials include loose-fill (blown) cellulose, fiberglass batts and rolls, rigid polystyrene foam boards, structural insulated panels (SIPs), and sprayed foam. | Yes
R087 | Cooling Space Heating Miscellaneous | All All Furnace Fan |  | Insulation - Ceiling Upgrade | [6 empty] | Insulation - Ceiling Upgrade | x | x | Thermal insulation is material or combinations of materials that are used to inhibit the flow of heat energy by conductive, convective, and radiative transfer modes. Thus, thermal insulation above ceilings can conserve energy by reducing the heat loss or gain into attics and/or through roofs. The type of building construction defines insulating possibilities. Typical insulating materials include loose-fill (blown) cellulose, fiberglass batts and rolls, rigid polystyrene foam boards, structural insulated panels (SIPs), and sprayed foam. | Yes
R088 | Cooling Space Heating Miscellaneous | All All Furnace Fan |  | Insulation - Radiant Barrier | [6 empty] | Insulation - Radiant Barrier |  |  | Radiant barriers are materials installed to reduce the heat gain in buildings. Radiant barriers are made from materials that are highly reflective and have low emissivity like aluminum. The closer the emissivity is to 0 the better they will perform. Radiant barriers can be placed above the insulation or on the roof rafters and are most effective at preventing downward heat flow. | Yes
R089 | Cooling Space Heating Miscellaneous | All All Furnace Fan |  | Insulation - Wall Cavity Installation | [6 empty] | Insulation - Wall Cavity Installation | x | x | Thermal insulation is material or combinations of materials that are used to inhibit the flow of heat energy by conductive, convective, and radiative transfer modes. Thus, thermal insulation can conserve energy by reducing heat loss or gain from a building. The type of building construction defines insulating possibilities. Typical insulating materials include loose-fill (blown) cellulose, fiberglass batts and rolls, rigid polystyrene foam boards, structural insulated panels (SIPs), and sprayed foam. | Yes
R090 | Cooling Space Heating Miscellaneous | All All Furnace Fan |  | Insulation - Wall Cavity Upgrade | [6 empty] | Insulation - Wall Cavity Upgrade | x | x | Thermal insulation is material or combinations of materials that are used to inhibit the flow of heat energy by conductive, convective, and radiative transfer modes. Thus, thermal insulation can conserve energy by reducing heat loss or gain from a building. The type of building construction defines insulating possibilities. Typical insulating materials include loose-fill (blown) cellulose, fiberglass batts and rolls, rigid polystyrene foam boards, structural insulated panels (SIPs), and sprayed foam. | Yes
R091 | Cooling Space Heating Miscellaneous | All All Furnace Fan |  | Insulation - Wall Sheathing | [6 empty] | Insulation - Wall Sheathing |  |  | Thermal insulation is material or combinations of materials that are used to inhibit the flow of heat energy by conductive, convective, and radiative transfer modes. Thus, thermal insulation can conserve energy by reducing heat loss or gain from a building. The type of building construction defines insulating possibilities. Typical insulating materials include rigid foam boards and structural insulated panels (SIPs). Wall sheathing is modeled for new construction / major retrofits only. | Yes
R092 | Cooling Space Heating Miscellaneous | All All Furnace Fan |  | Insulation - Floor Installation |  |  | x |  |  |  | Insulation - Floor Installation | x |  | Thermal insulation is material or combinations of materials that are used to inhibit the flow of heat energy by conductive, convective, and radiative transfer modes. Thus, thermal insulation can conserve energy by reducing heat loss or gain from a building. The type of building construction defines insulating possibilities. Typical insulating materials include loose-fill (blown) cellulose, fiberglass batts and rolls, rigid polystyrene foam boards, structural insulated panels (SIPs), and sprayed foam. | Yes
R093 | Cooling Space Heating Miscellaneous | All All Furnace Fan |  | Insulation - Floor Upgrade | [6 empty] | Insulation - Floor Upgrade | x |  | Thermal insulation is material or combinations of materials that are used to inhibit the flow of heat energy by conductive, convective, and radiative transfer modes. Thus, thermal insulation can conserve energy by reducing heat loss or gain from a building. The type of building construction defines insulating possibilities. Typical insulating materials include loose-fill (blown) cellulose, fiberglass batts and rolls, rigid polystyrene foam boards, structural insulated panels (SIPs), and sprayed foam. | Yes
R094 | Cooling Space Heating Miscellaneous | All All Furnace Fan |  | Insulation - Rim/Band Joist | [6 empty] | Insulation - Rim/Band Joist |  |  | This measure describes savings from adding insulation (either rigid or spray foam) to rim/band joist cavities. This measure requires a member of the implementation staff evaluating the pre- and post-project R-values and to measure surface areas. The efficiency of the heating and cooling equipment in the home should also be evaluated if possible. | Yes
R095 | Cooling Space Heating Miscellaneous | All All Furnace Fan |  | Insulation - Basement Sidewall | [6 empty] | Insulation - Basement Sidewall |  |  | Insulation is added to a basement or crawl space. Insulation added above ground in conditioned space is modeled the same as wall insulation. Below ground insulation is adjusted with an approximation of the thermal resistance of the ground. Insulation in unconditioned spaces is modeled by reducing the degree days to reflect the smaller but non-zero contribution to heating and cooling load. Cooling savings only consider above grade insulation, as below grade has little temperature difference during the cooling season. | Yes
R096 | Cooling Space Heating Miscellaneous | All All Furnace Fan |  | Insulation - Foundation | [6 empty] | Insulation - Foundation | x |  | Thermal insulation is material or combinations of materials that are used to inhibit the flow of heat energy by conductive, convective, and radiative transfer modes. Thus, thermal insulation can conserve energy by reducing heat loss or gain from a building. The type of building construction defines insulating possibilities. Typical insulating materials include fiberglass batts and rolls, concrete block insulation, rigid polystyrene foam board, and insulating concrete forms (ICFs). Foundation insulation is modeled for new construction / major retrofits only. | Yes
R097 | Cooling Space Heating Miscellaneous | Central System Central System Furnace Fan |  | Insulation - Ducting | [6 empty] | Insulation - Ducting |  |  | Air distribution ducts can be insulated to reduce heating or cooling losses. Best results can be achieved by covering the entire surface area with insulation. Several types of ducts and duct insulation are available, including flexible duct, pre-insulated duct, duct board, duct wrap, tacked, or glued rigid insulation, and waterproof hard shell materials for exterior ducts. This analysis assumes that installing duct insulation can reduce the temperature drop/gain in ducts by 50%. | Yes
R098 | Cooling Space Heating Miscellaneous | Central System Central System Furnace Fan |  | Ducting - Repair and Sealing | [6 empty] | Ducting - Repair and Sealing | x | x | Leakage in unsealed ducts varies considerably because of the differences in fabricating machinery used, the methods for assembly, installation workmanship, and age of the ductwork. Air leaks from the system to the outdoors result in a direct loss proportional to the amount of leakage and the difference in enthalpy between the outdoor air and the conditioned air. To seal ducts, a wide variety of sealing methods and products exist. | Yes
R099 | Cooling Space Heating Miscellaneous | Central System Central System Furnace Fan |  | Ducting - Repair and Sealing - Aerosol | x | [5 empty] | Ducting - Repair and Sealing - Aerosol |  |  | Leakage in unsealed ducts varies considerably because of the differences in fabricating machinery used, the methods for assembly, installation workmanship, and age of the ductwork. Air leaks from the system to the outdoors result in a direct loss proportional to the amount of leakage and the difference in enthalpy between the outdoor air and the conditioned air. An aerosol sealant is blown through ducts, plugging leaky ducts from inside the duct system without having to locate or access holes. This technology can be applied to both residential and commercial duct systems. | Yes
R100 | Cooling Space Heating Miscellaneous | All All Furnace Fan |  | Building Shell - Air Sealing (Infiltration Control) | [6 empty] | Building Shell - Air Sealing (Infiltration Control) | x |  | Lowering the air infiltration rate by caulking small leaks and weather-stripping around window frames, doorframes, power outlets, plumbing, and wall corners can provide significant energy savings. Weather-stripping doors and windows will create a tight seal and further reduce air infiltration. This measure also covers the installation of door sweeps. | Yes
R101 | Cooling Space Heating Miscellaneous | All All Furnace Fan |  | Building Shell - Liquid-Applied Weather-Resistive Barrier | x | [5 empty] | Building Shell - Liquid-Applied Weather-Resistive Barrier |  |  | Flexible membrane on the outside of a house under the siding that forms a weather barrier, sprayed, rolled, or brushed on as a liquid. Replaces building wraps such as Tyvek. Weather resistive barrier sheathing systems perform three functions they prevent liquid moisture from entering the wall cavity and interior; they resist the passage of unconditioned air through the sheathing system and into the home; and they allow for the passage of water vapor, thus preventing the buildup of moisture within walls. | Yes | Still emerging and not common, but worth including for new construction
R102 | Cooling Space Heating Miscellaneous | All All Furnace Fan |  | Building Shell - Whole-Home Aerosol Sealing | x | [5 empty] | Building Shell - Whole-Home Aerosol Sealing |  |  | The aerosol envelope sealing technology developed by the Western Cooling Efficiency Center at UC Davis uses an automated approach to produce extremely tight envelopes. Air is blown into a unit while an aerosol sealant “fog” is released in the interior. As air escapes the building through leaks in the envelope, the sealant particles are carried to the leaks where they impact and stick to the edges of the leaks, eventually sealing them. A standard house or duct air leakage test fan is used to pressurize the building and provide real-time feedback and a permanent record of the sealing. | Yes
R103 | Cooling Space Heating Miscellaneous | All All Furnace Fan |  | Building Shell - High Reflectivity Roof | x | [5 empty] | Building Shell - High Reflectivity Roof |  |  | The color and material of a building structure surface will determine the amount of solar radiation absorbed by that surface and subsequently transferred into a building. This is called solar absorptance. By using a roofing material with higher reflectivity or lower solar absorptance, the roof will absorb less solar radiation, reduce the attic or ceiling temperature, and consequently reduce the cooling load by reducing heat transfer into the conditioned space. | Yes
R104 | Cooling Space Heating Miscellaneous | All All Furnace Fan |  | Windows - High Efficiency (ENERGY STAR 7.0) | [6 empty] | Windows - High Efficiency (U-0.22) | x |  | High-efficiency windows, such as those labeled under the ENERGY STAR Program, are designed to reduce energy use and increase occupant comfort. High-efficiency windows reduce the amount of heat transfer through the glazing surface. For example, some windows have a low-E coating, a thin film of metallic oxide coating on the glass surface that allows passage of short-wave solar energy through glass and prevents long-wave energy from escaping. Another example is double-pane glass that reduces conductive and convective heat transfer. Some double-pane windows are gas-filled (usually argon) to further increase the insulating properties of the window. | Yes
R105 | Cooling Space Heating Miscellaneous | All All Furnace Fan |  | Windows - High Efficiency (Triple Pane) | x | [5 empty] | Windows - High Efficiency (U-0.17) | x |  | High-efficiency windows reduce the amount of heat transfer through the glazing surface. Recent manufacturing improvements have allowed the production of thin triple-pane windows that provide a high insulation level while keeping a thickness similar to standard double-pane windows, thus allowing them to be incorporated into almost any existing window frame. These windows have been shown to provide year-round energy savings and have other performance benefits such as reduced condensation potential, more even temperatures throughout the home, and reduced sound attenuation. | Yes
R106 | Cooling Space Heating Miscellaneous | All All Furnace Fan |  | Windows - Low-e Storm Addition | [6 empty] | Windows - Low-e Storm Addition | x |  | This measure involves the installation of a low-emissivity storm window to augment an existing single or double pane window. These window additions must have glazing with emissivity's ≤ 0.22 and solar transmittance ≥ 0.55, as listed in the International Glazing Database. This coating improves the window's insulation ability and saves energy by reducing the flow of heat across the barrier. | Yes
R107 | Cooling Space Heating Miscellaneous | All All Furnace Fan |  | Windows - Install Reflective Film | [6 empty] | Windows - Install Reflective Film |  |  | Reflective films applied to the window interior help reduce solar gain into the space and thus lower cooling energy use. | Yes
R108 | Cooling Space Heating Miscellaneous | All All Furnace Fan |  | Windows - Manual Shading | [6 empty] | Windows - Manual Shading |  |  | Measure combining internal and external shading technologies that can be manually adjusted. This includes cellular shades, which incorporate a honeycombed cross section with air-trapping pockets that add an insulating layer to help save energy, and external shading, which are installed on the exterior of a window and can absorb a significant amount of the incident solar heat. Shades can also provide insulation during winter months, depending on their material. | Yes
R109 | Cooling Space Heating Miscellaneous | All All Furnace Fan |  | Doors - Storm and Thermal - ENERGY STAR (6.0) | [6 empty] | Doors - Storm and Thermal - ENERGY STAR (6.0) | x |  | Like other components of the shell, doors are subject to several types of heat loss conduction, infiltration, and radiant losses. Similar to a storm window, a storm door creates an insulating air space between the storm and primary doors. A tight fitting storm door can also help reduce air leakage or infiltration. Thermal doors have exceptional thermal insulation properties and are also provided with weather-stripping on the doorframe to reduce air leakage. | Yes
R110 | Cooling Space Heating | Room AC Electric Room Heat |  | Ductless Mini Split Heat Pump (Zonal) | [6 empty] | Ductless Mini Split Heat Pump (Zonal) | x | x | This measure is designed to calculate electric savings for the installation of a ductless Mini Split heat pump (DMSHP) replacing a zonal HVAC system. DMSHPs save energy in heating mode because they provide heat more efficiently than electric resistance heat and central ASHP systems. Additionally, DMSHPs use less fan energy to move heat and don’t incur heat loss through a duct distribution system. In order for this characterization to apply, the new equipment must be a high-efficiency, variable-capacity (typically “inverter-driven” DC motor) ductless heat pump system that exceeds the program minimum efficiency requirements. | Yes
R111 | Cooling Space Heating Miscellaneous | Central AC Electric Furnace Furnace Fan |  | Supplement Central System with Ductless Mini Split Heat Pump |  |  | x |  |  |  | Supplement Central System with Ductless Mini Split Heat Pump | x |  | This high efficiency, wall-mounted heat pump typically supplements an existing heating and cooling system to improve the operating efficiency. This measure is for ductless Mini Split heat pumps supplementing a central HVAC system | Yes
R112 | Cooling Space Heating Miscellaneous | Central AC Electric Furnace Furnace Fan |  | Conversion to Ductless Mini Split Heat Pump |  |  | x |  |  |  | Conversion to Ductless Mini Split Heat Pump |  |  | This measure is designed to calculate electric savings for the installation of a ductless Mini Split heat pump (DMSHP) replacing a central HVAC system. DMSHPs save energy in heating mode because they provide heat more efficiently than electric resistance heat and central ASHP systems. Additionally, DMSHPs use less fan energy to move heat and don’t incur heat loss through a duct distribution system. In order for this characterization to apply, the new equipment must be a high-efficiency, variable-capacity (typically “inverter-driven” DC motor) ductless heat pump system that exceeds the program minimum efficiency requirements. | Yes
R113 | Cooling Space Heating Miscellaneous | CAC-Furn-ASHP CAC-Furn-ASHP Furnace Fan |  | HVAC - Conversion to Ground-Source Heat Pump | [6 empty] | HVAC - Conversion to Ground-Source Heat Pump |  |  | The early removal of functioning electric space heating and/or cooling systems from service, prior to the natural end of life, and replacement with a new high efficiency Ground Source Heat Pump system. | Yes
R114 | Space Heating | Electric Furnace |  | Furnace - Conversion to Air-Source Heat Pump |  |  | x |  |  |  | Furnace - Conversion to Air-Source Heat Pump |  |  | Removal of existing ducted forced air furnace and replacement with high efficiency air-source heat pump. | Yes
R115 | Cooling Space Heating | Room AC Electric Room Heat |  | Conversion to Packaged Terminal Heat Pump |  | x | [5 empty] | x | x | This measure includes upgrades and conversions to other small heat pump systems in multifamily buildings such as packaged terminal heat pump (PTHP) units. | Yes | New - MF measure from RTF
R116 | Cooling Space Heating | Portable AC Electric Room Heat |  | Conversion to Portable Heat Pump | x | x | [6 empty] | x | A portable heat pump (HP) is a compact HVAC unit designed for cooling and heating individual rooms. With wheels and an exhaust hose, it can be easily moved between windows, quickly adapting to changing cooling needs. Unlike traditional ACs, portable HPs can efficiently provide heating by reversing the refrigerant cycle to transfer heat indoors. Some models offer wireless control options, allowing programming and scheduling through online sites, apps, or smart home systems. | Yes | New measure based on addition of Portable AC technology and CA eTRM inclusion
R117 | Cooling Space Heating Miscellaneous | Central System Central System Furnace Fan |  | HVAC - Efficient Blower Motor | [6 empty] | HVAC - Efficient Blower Motor |  | x | This measure covers the replacement of an existing conventional Shaded Pole (SP) or Permanent Split Capacitor (PSC) residential blower fan motor serving the central HVAC system, with a more efficient motor such as an electronically commutated motor (ECM), brushless fan motor (BFM), or permanent magnet synchronous motor (PMSM). Conventional motors are typically used at two speeds, a cooling speed (high speed) and a heating speed (low speed). Efficient motors have higher efficiencies and power factors and are able to modulate the power provided based on the demand required; they also produce less waste heat. | Yes
R118 | Cooling | All |  | HVAC - Air Conditioner Fan Controller | [6 empty] | HVAC - Air Conditioner Fan Controller |  | x | A typical residential air conditioner cycles the compressor and the evaporator fan off when the thermostat setpoint temperature is reached. When the compressor and evaporator fan are cut off in response to the thermostat control, the evaporator coil is still partially flooded with the liquid refrigerant. This residual liquid refrigerant can be used to provide space cooling to optimize and improve system efficiency by running the evaporator fan for a short time after the compressor cycles off, referred to as “fan delay time.” After the compressor stops running, the evaporator fan will continue to circulate the indoor air across the evaporator coil to provide additional sensible cooling. The reduction in the duration of the cooling period will result in energy savings, outweighing the energy use associated with the increased run time of the fan. This measure covers the addition of a controller to a residential central HVAC system with standard fan controls and operation, without manual or logic-based evaporator fan controller, to improve HVAC system efficiency. | Yes
R119 | Cooling Space Heating | Central System Central System |  | Ducting - Retrofit/Replacement | [6 empty] | Ducting - Retrofit/Replacement |  | x | This measure includes two duct optimization measure offerings for manufactured homes: Return Duct Retrofit and Crossover Duct Replacement. Manufactured homes typically have an open "belly" or space beneath the floor, where return grills in the floor feed into. This belly acts as a non-ducted return air system with high leakage, which the furnace's natural intake draft then pulls air in from. The Return Duct Retrofit part of this measure includes installing a hard metal duct return, going from the main living space to the return air plenum of the furnace. The Crossover Duct Replacement part of this measure is more focused on "double-wide" manufactured homes, which typically have a crossover duct connecting the two halves of the double-wide unit, located between the floor and the ground beneath the unit. This duct is typically made of flexible ductwork with a fragile inner liner, so if this duct is poorly installed or becomes damaged, the leaking duct is likely irreparable and must be replaced. | Yes
R120 | Cooling | Room AC |  | Evaporative Cooler - Zonal | [6 empty] | Evaporative Cooler - Zonal |  |  | This measure represents the installation of an evaporative cooler over a Room AC. Installation of an evaporative cooler technology saves energy by utilizing the evaporative process of water for cooling rather than the absorption process of a typical air conditioning unit. | Yes
R121 | Cooling | Central AC |  | Evaporative Cooler - Whole Home | [6 empty] | Evaporative Cooler - Whole Home |  |  | This measure represents the installation of an evaporative cooler over a Central AC. Installation of an evaporative cooler technology saves energy by utilizing the evaporative process of water for cooling rather than the absorption process of a typical air conditioning unit. | Yes
R122 | Cooling Space Heating Water Heating | Central System Central System All |  | Combination Heat Pump Water Heater/Space Heating | x | [5 empty] | Combination Heat Pump Water Heater/Space Heating |  |  | A heat pump system providing residential heating, cooling and domestic water heating. Heat pump can be central (ducted) or ductless air-source heat pump. | Yes | Applications and rollout still quite limited in US
R123 | Cooling Space Heating Miscellaneous | Central System Central System Furnace Fan |  | HVAC - Maintenance and Tune-Up | [6 empty] | HVAC - Maintenance and Tune-Up | x | x | An air conditioner or heat pump's filters, coils, and fins require regular cleaning and maintenance for the unit to function effectively and efficiently throughout its life. Treatment that either increases or decreases refrigerant charge with or without thermal expansion can be applied to decrease energy consumption. Neglecting necessary maintenance leads to a steady decline in performance, requiring the AC unit to use more energy for the same cooling load. This measure involves the measurement of refrigerant charge levels and airflow over the central air conditioning or heat pump unit coil, correction of any problems found and post-treatment re-measurement. Measurements must be performed with standard industry tools and the results tracked by the efficiency program. | Yes
R124 | Cooling Space Heating | Air-Source Heat Pump Air-Source Heat Pump |  | Central Heat Pump - Controls and Commissioning | [6 empty] | Central Heat Pump - Controls and Commissioning |  |  | This measure provides a specification according to which a new central air-source heat pump should be installed. The specification stipulates the equipment sizing methodology (with a heating balance point of 30°F or lower), auxiliary heat control strategy, lockout settings, and other operational parameters that enable the installed equipment to operate efficiently. | Yes
R125 | Space Heating Cooling Miscellaneous | All Central AC Furnace Fan |  | HVAC - Energy Recovery Ventilator | x | [5 empty] | HVAC - Energy Recovery Ventilator |  | x | Heat recovery ventilation uses a counter-flow, air-to-air heat exchanger between inbound and outbound air flow to selectively transfer heat and reduce space heating loads. | Yes
R126 | Cooling | All |  | Whole-House Fan - Installation | [6 empty] | Whole-House Fan - Installation |  | x | Whole-house fans can reduce the need for AC on moderate-weather days or on cool evenings. The fan facilitates a quick air change throughout the entire house. Several windows must be open to achieve the best results. The fan is mounted on the top floor of the house, usually in a hallway ceiling. | Yes
R127 | Cooling | Room AC |  | Room AC - Recycling | [6 empty] | Room AC - Recycling |  |  | This measure describes the savings resulting from running a drop off service taking existing residential, inefficient Room Air Conditioner units from service, prior to their natural end of life. This measure assumes that though a percentage of these units will be replaced this is not captured in the savings algorithm since it is unlikely that the incentive made someone retire a unit that they weren’t already planning to retire. The savings therefore relate to the unit being taken off the grid as opposed to entering the secondary market. | Yes
R128 | Cooling Space Heating | All All |  | Attic Fan - Photovoltaic - Installation |  | x | [6 empty] | x | Attic fans can reduce the need for AC by reducing heat transfer from the attic through the ceiling of the house. A well-ventilated attic can be several degrees cooler than a comparable, unventilated attic. This measure models an attic fan powered by a small solar panel. | Yes | Added based on CA eTRM inclusion. Has heating penalties.
R129 | Cooling Space Heating Miscellaneous | Central System Central System Furnace Fan |  | Connected Thermostat - ENERGY STAR (1.0) | [6 empty] | Connected Thermostat - ENERGY STAR (1.0) | x | x | This measure is the replacement of an existing residential thermostat with a Wi-Fi Enabled (often referred to as "Smart") Thermostat. This device controls heating, ventilation, and air-conditioning (HVAC) equipment to regulate the temperature of the room or space in which it is installed, has the ability to make automated adjustments to the set point of the HVAC system to drive energy savings (electric and gas), and has the ability to communicate with sources external to the HVAC system. For connection, the thermostat may rely on a home area network (e.g. Wi-Fi) and an internet connection that is independent of the thermostat. The thermostat must be ENERGY STAR certified. | Yes
R130 | Cooling Space Heating | Room AC Electric Room Heat |  | Connected Thermostat - Line-Voltage | [6 empty] | Connected Thermostat - Line-Voltage | x |  | Also known as a Line-Voltage Thermostat; this measure can be applied to zonal cooling and heating systems. This measure is the replacement of an existing residential thermostat with a Wi-Fi Enabled (often referred to as "Smart") Thermostat. This device controls zonal heating and air-conditioning equipment to regulate the temperature of the room or space in which it is installed, has the ability to make automated adjustments to the temperature set points to drive energy savings (electric and gas), and has the ability to communicate with sources external to the system. For connection, the thermostat may rely on a local area network (e.g. Wi-Fi) and an internet connection that is independent of the thermostat. | Yes
R131 | Cooling Space Heating Water Heating Interior Lighting Exterior Lighting Appliances Electronics Miscellaneous | Central System Central System All Market Market Market Market Market |  | Home Energy Management System (HEMS) | x |  | x |  |  |  | Home Energy Management System (HEMS) |  |  | This measure, often called a centralized home energy management system or "Smart" home controls, involves a combination of internet-enabled plugs and sensors, in-home display, connected appliances, controllers like a wi-fi enabled thermostats, and other load monitoring equipment that are tied into a central hub. The home EMS nomenclature is a misnomer since the primary function of connected home devices is not energy management but rather convenience and comfort. This system does enable the flow of home energy information to the customer, allows for remote monitoring and management of energy loads, helps identify savings opportunities, and interacts with an ever-increasing number of connected devices as they are added to the residential environment. | Yes
R132 | Water Heating | All |  | Water Heater - Drainwater Heat Recovery | [6 empty] | Water Heater - Drainwater Heat Recovery |  |  | Drain water Heat Recovery is a system in which drain water is used to preheat cold water entering the water heater. While these systems themselves are relatively inexpensive, upgrading an existing system could be unreasonable because of demolition costs. Thus they are modeled for new vintage only. | Yes
R133 | Water Heating | All |  | Water Heater - Faucet Aerators | [6 empty] | Water Heater - Faucet Aerators | x | x | Water faucet aerators are threaded screens that attach to existing faucets. They reduce the volume of water coming out of faucets while introducing air into the water stream. This measure provides energy saving by reducing hot water use, as well as water conservation for both hot and cold water. | Yes
R134 | Water Heating | All |  | Water Heater - Low-Flow Showerheads | [6 empty] | Water Heater - Low-Flow Showerheads | x | x | Similar to faucet aerators, low-flow showerheads reduce the consumption of hot water, which in turn decreases water heating energy use. | Yes
R135 | Water Heating | All |  | Water Heater - Pipe Insulation | [6 empty] | Water Heater - Pipe Insulation |  | x | Insulating hot water pipes decreases energy losses from piping that distributes hot water throughout the building. It also results in quicker delivery of hot water and may allow the lowering of the hot water set point, which saves energy. The most common insulation materials for this purpose are polyethylene and neoprene. | Yes
R136 | Water Heating | All |  | Water Heater - Desuperheater | [6 empty] | Water Heater - Desuperheater |  |  | A desuperheater can be added to an existing geothermal heat pump system (typically installed with the primary function of space heating and cooling) in order to draw off a portion of the geothermal heat for water heating purposes. The system can either supplement the building's water heater, or be a full-demand water heater that meets all of the building's hot water needs. | Yes
R137 | Water Heating | All |  | Water Heater - Thermostatic Shower Restriction Valve | [6 empty] | Water Heater - Thermostatic Shower Restriction Valve | x | x | Thermostatic restriction valves are installed on showerheads to passively monitor water temperature and automatically shut the water off once the setpoint is reached. This reduces energy waste when the shower is left to warm up for too long. This technology is only applicable to showers and not shower/tub combinations. | Yes
R138 | Water Heating | All |  | Water Heater - Solar System | [6 empty] | Water Heater - Solar System |  | x | Solar water heating systems can be used in residential buildings that have an appropriate near-south-facing roof or nearby unshaded grounds for installing a collector. Although system types vary, in general these systems use a solar absorber surface within a solar collector or an actual storage tank. Either a heat-transfer fluid or the actual potable water flows through tubes attached to the absorber and transfers heat from it. (Systems with a separate heat-transfer-fluid loop include a heat exchanger that then heats the potable water.) The heated water is stored in a separate preheat tank or a conventional water heater tank. If additional heat is needed, it is provided by a conventional water-heating system. | Yes
R139 | Water Heating Miscellaneous | All Miscellaneous |  | Circulation Pump - High Efficiency Motor | [6 empty] | Circulation Pump - High Efficiency Motor | x | x | Circulating pumps are often used for open loop water heating systems to circulate domestic hot water (DHW) so that faucets will provide hot water instantly or in a short time after a user's “on demand” request. For larger multifamily buildings, circulator pumps may also be used for closed loop hydronic heating systems. Pumps that have a steady stream of oxygenated, potable water flowing through them, i.e. open loop systems, must be made of materials such as bronze & stainless steel that resist corrosion. Efficient circulator pumps save energy in these systems by reducing pump run time and water heating energy. | Yes
R140 | Water Heating Miscellaneous | All Miscellaneous |  | Circulation Pump - Controls | [6 empty] | Circulation Pump - Controls | x | x | Circulating pumps are often used for open loop water heating systems to circulate domestic hot water (DHW) so that faucets will provide hot water instantly or in a short time after a user's “on demand” request. Controls added to these system can reduce run-time and result in energy savings. | Yes
R141 | Interior Lighting | Market |  | Interior Lighting - Occupancy Sensors | [6 empty] | Interior Lighting - Occupancy Sensors |  |  | Occupancy sensors turn lights off when a space is unoccupied. They are appropriate for areas with intermittent use, such as bathrooms or storage areas. | Yes
R142 | Interior Lighting | Market |  | Interior Lighting - ENERGY STAR Skylights | [6 empty] | Interior Lighting - ENERGY STAR Skylights |  |  | Install skylight or tubular skylight that meets current ENERGY STAR specifications. | Yes
R143 | Exterior Lighting | Market |  | Exterior Lighting - Timeclock Installation | [6 empty] | Exterior Lighting - Timeclock Installation |  |  | Lighting timers turn exterior lighting on or off based on a preset schedule. Compared with manual operation, this can reduce the operation of exterior lighting during daylight hours. | Yes
R144 | Exterior Lighting | Market |  | Exterior Lighting - Photosensor Control | [6 empty] | Exterior Lighting - Photosensor Control |  |  | Photosensor controls turn exterior lighting on or off based on ambient lighting levels. Compared with manual operation, this can reduce the operation of exterior lighting during daylight hours. | Yes
R145 | Exterior Lighting | Market |  | Exterior Lighting - Photovoltaic Installation | [6 empty] | Exterior Lighting - Photovoltaic Installation |  |  | Solar photovoltaic generation may be used to power exterior lighting and thus eliminate all or part of the electrical energy use. | Yes
R146 | Appliances | Second Refrigerator |  | Refrigerator - Decommissioning and Recycling | [6 empty] | Refrigerator - Decommissioning and Recycling | x |  | Typical programs prevent the continued use of inefficient refrigerators and freezers by picking up the aging but still functional units and recycling them in an environmentally safe manner. The potential effect of interceding in the market by recycling inefficient refrigerators/freezers is that it encourages people to remove or replace their inefficient units before they become non-operational. It also takes these inefficient units off the resale market, and therefore reduces the inventory of used units that are for sale. If used units are hard to find, customers will be more likely to choose new units, which are significantly more efficient than older units due to technology improvement and stricter appliance standards. | Yes
R147 | Appliances | Freezer |  | Freezer - Decommissioning and Recycling | [6 empty] | Freezer - Decommissioning and Recycling | x |  | Typical programs prevent the continued use of inefficient refrigerators and freezers by picking up the aging but still functional units and recycling them in an environmentally safe manner. The potential effect of interceding in the market by recycling inefficient refrigerators/freezers is that it encourages people to remove or replace their inefficient units before they become non-operational. It also takes these inefficient units off the resale market, and therefore reduces the inventory of used units that are for sale. If used units are hard to find, customers will be more likely to choose new units, which are significantly more efficient than older units due to technology improvement and stricter appliance standards. | Yes
R148 | Water Heating Appliances | All Laundry |  | Clothes Washer - CEE Tier 2 |  |  | x |  |  |  | Clothes Washer - ENERGY STAR (8.1) | x | x | High efficiency clothes washers use superior designs that require less motor energy, less hot water, and less dryer energy. Sensors prevent energy waste by matching the hot water needs to the size and soil level of the load, while efficient motors spin faster than conventional machines to remove more moisture from clothes and reduce the energy required to dry them. Further energy and water savings can be achieved through advanced technologies such as inverter-drive or combination washer-dryer units. High-efficiency clothes washers can have front- or top-loading configurations; however, most high-efficiency washers are front-loading, using a horizontal-axis design. The Integrated Modified Energy Factor (IMEF, in cu.ft./kWh/cycle) is the official energy performance metric used to compare the relative efficiencies of different clothes washers. The IMEF factor considers the energy used to run the washer, heat the water, and run the dryer - the higher the IMEF, the more efficient the clothes washer. Clothes washers are also rated with an Integrated Water Factor (IWF, in gal/cycle/ft3) to enable a comparison of appliance water use. | Yes
R149 | Water Heating Appliances | All Dishwasher |  | Dishwasher - ENERGY STAR (7.0) | [6 empty] | Dishwasher - ENERGY STAR (6.0) |  | x | High efficiency dishwashers save by using improved technology for the primary wash cycle and by using less hot water. Construction includes more effective washing action, energy-efficient motors, and other advanced technology such as sensors that determine the length of the wash cycle and the temperature of the water necessary to clean the dishes. | Yes
R150 | Water Heating | All |  | Laundry - Ozone Treatment | x | x | [7 empty] | A new ozone laundry system enhances the washing process in residential clothes washing machines, reducing energy, water, and chemical usage. Ozone is produced by exposing air to ultraviolet light or high voltage electric arcs, splitting oxygen molecules into single atoms that combine with oxygen molecules to form ozone (O3). This ozone cleans fabrics by chemically reacting with soils, removing their electrons, and breaking them into smaller molecules with cold water. The system reduces the need for hot water to eliminate bacterial contamination, saving energy. | Yes | Screened out in 2023 but included in 2025 as more incremental costs and energy savings sources have become available and included in sources like the Illinois TRM.
R151 | Appliances | Dehumidifier |  | Dehumidifier Recycling | [6 empty] | Dehumidifier Recycling |  |  | Remove existing dehumidifier. | Yes
R152 | Electronics | Devices and Gadgets |  | ENERGY STAR (3.0) Home Audio | [6 empty] | ENERGY STAR (3.0) Home Audio |  |  | This measure prescribes the savings associated with replacing a standard efficiency sound system with an ENERGY STAR certified product. | Yes
R153 | Electronics | Market |  | Advanced Power Strips - Tier 1 | [6 empty] | Advanced Power Strips - Load or Occupancy | x |  | Representing a growing portion of home electricity consumption, plug-in electronics such as set-top boxes, DVD players, gaming systems, digital video recorders, and even battery chargers for mobile phones and laptop computers are often designed to supply a set voltage. When the units are not in use, the power strip shuts off power to controlled devices and consumes less than 1W, thereby generating significant energy savings. These savings are in excess of the measures already discussed for computers and televisions. Master/peripheral load sensing strips ("Tier 1") shut off power to selected peripheral devices when the master device enters sleep mode (is turned "off"). Occupancy sensing power strips ("Tier 2") shut off power to controlled devices when no motion is detected for a set period of time regardless of the level of power draw. These two types of advanced power strip are combined for the purposes of this measure. | Yes
R154 | Electronics | Market |  | Advanced Power Strips - Tier 2 | [6 empty] | Advanced Power Strips - IR Sensing | x |  | Representing a growing portion of home electricity consumption, plug-in electronics such as set-top boxes, DVD players, gaming systems, digital video recorders, and even battery chargers for mobile phones and laptop computers are often designed to supply a set voltage. When the units are not in use, the power strip shuts off power to controlled devices and consumes less than 1W, thereby generating significant energy savings. These savings are in excess of the measures already discussed for computers and televisions. IR sensing strips ("Tier 2") shut off power to controlled devices when no IR signal is detected for a set period of time, regardless of the level of power draw. | Yes
R155 | Miscellaneous | Pool Heater |  | Pool Heater - Solar System | [6 empty] | Pool Heater - Solar System |  |  | Installation of solar thermal system on top of existing pool heater. Provides water heating during sunlit hours and reduces the pool heater energy use. | Yes
R156 | Miscellaneous | Pool Heater |  | Pool Covers | [6 empty] | Pool Covers |  |  | The main source of energy loss in pools is through evaporation. This is particularly true of outdoor pools where wind plays a larger role. The point of installing pool covers is threefold. First, it will reduce convective losses due to the wind by shielding the water surface. Second, it will insulate the water from the colder surrounding air. And third, it will reduce radiative losses to the night sky. In doing so, evaporative losses will also be minimized and the pool heater will not need to work as hard in replenishing the pool with hot water to keep the desired temperature. | Yes
R157 | Miscellaneous | Pool Pump |  | Pool Cleaner - Robotic | [6 empty] | Pool Cleaner - Robotic |  |  | Most currently installed swimming pool cleaners are hydraulically powered by the swimming pool filtration pump, or by a separate booster pump connected to the discharge of the filtration pump. There are swimming pool pumping system interactive effects between the pool cleaner and filtration pumping, where maximum efficiency of pool filtration pumping is limited by cleaner operation. A relatively new class of robotic, self-powered cleaners operate through a power cord connected to a low voltage power supply plugged into an electrical outlet. This is independent of the pool pump filtration system, and eliminates the need for booster pumps. This measure, when used with two speed or variable speed pumps, allows for more efficient, lower speed operation of filtration pumps, and offers an energy efficiency and demand reduction opportunity. | Yes
R158 | Cooling | All |  | HVAC - Plant Shade Trees | x | [5 empty] | HVAC - Plant Shade Trees |  |  | This measure plants trees (primarily on south and south-west sides) in order to provide shade and wind barriers to a home, resulting in cooling and some heating savings depending on the type and tree that is planted. This measure also takes time to start saving energy as the tree grows and starts to shade the home. Deciduous trees (trees that lose all of their leaves each fall) save energy in summer by shading houses, paved areas, and air conditioners. Small deciduous trees and shrubs, and especially those with low, dense branches, also can serve as effective wind barriers. Large and small evergreen trees and shrubs save energy by slowing cold winds in the winter. They also provide shade, but since they often have branches near the ground, their shade is most effective when the sun is not directly overhead. Both deciduous and evergreen trees save energy in summer by directly cooling the air. This cooling happens as water evaporates from the leaf surfaces, much as our skin is cooled when we perspire. | Yes
R159 | Miscellaneous | Miscellaneous |  | Engine Block Heater Controls |  | x | [5 empty] | x |  | Vehicles in colder climates, particularly diesel vehicles, utilize engine block heaters to provide a number of benefits, including quicker start-ups, fewer pollutants, and less engine wear and tear. Conventional engine block heaters draw a constant amount of power, typically between 0.5 and 1.5 kW, whenever the vehicle is plugged in. Engine block heater controls allow the heaters to be turned on less frequently with the use of temperature sensors and timers, leading to significant energy savings potential. | Yes | This is an RTF measure and should be available in colder rural areas.
R160 | Miscellaneous | Miscellaneous |  | Rooftop Heat Tape Controller | [6 empty] | Rooftop Heat Tape Controller |  |  | Electric heat tape is used to mitigate ice dams in snowy climates but is energy intensive. Using a heat tape timer can save energy by running the heat tape when it's needed and turning it off automatically when it is not. | Yes
R161 | Cooling Space Heating Water Heating Interior Lighting Exterior Lighting Appliances Electronics Miscellaneous | All All All Market Market Market Market Furnace Fan |  | ENERGY STAR Home Design |  |  | x |  |  |  | ENERGY STAR Home Design |  | x | ENERGY STAR home design uses an integrated approach to the design of new buildings to account for the interaction of building systems. Designs may specify the building orientation, building shell, equipment and systems, and controls strategies with the goal of optimizing building energy efficiency and comfort. Options that may be evaluated and incorporated include passive solar strategies, increased thermal mass, natural ventilation, daylighting strategies, and shading strategies; but with specific requirements that adhere to the ENERGY STAR standard and measurement system. This measure is modeled for new vintage only. | Yes
R158 | Cooling Space Heating Water Heating Interior Lighting Exterior Lighting Appliances | All All All Market Market Market |  | Advanced New Construction Designs |  |  | x |  |  |  | Advanced New Construction Design - Zero Net Energy |  |  | This set of measures reflects an integrated design approach to product state-of-the-art efficient buildings. Using advanced efficient design techniques such as the addition of high efficiency HVAC, controls, and passive heating/cooling with high thermal mass, building consumption can often be reduced to a level that is ready for renewable resources and thus considered zero-net energy (ZNE) ready. ZNE buildings are ultra-efficient and consume only as much energy as they produce from clean, renewable resources. | Yes
R162 | Cooling Space Heating Water Heating Interior Lighting Exterior Lighting Appliances Electronics Miscellaneous | All All All Market Market Market Market Market |  | Home Energy Reports | [6 empty] | Home Energy Reports |  | x | This measure will include the impacts from behavioral information-based programs such as Opower, where the evaluations have isolated valid behavioral effects from the technology effects of all the other measures listed here. | Yes
R163 | Cooling Space Heating Water Heating Interior Lighting Exterior Lighting Appliances Electronics Miscellaneous | All All All Market Market Market Market Market |  | Manufactured Home Replacement | [6 empty] | Manufactured Home Replacement | x |  | This measure outlines the savings from replacing an old electrically heated manufactured home without supplemental wood with a new NEEM or NEEM 2.0 electrically heated manufactured home. | Yes
R999 | Cooling Space Heating Miscellaneous | All All Furnace Fan |  | Insulation - Wall Sheathing - Pre-Insulated Vinyl Siding | x | [5 empty] | Insulation - Wall Sheathing - Pre-Insulated Vinyl Siding |  |  | Integrated vinyl siding combines the functionality of siding with the thermal properties of insulation in one assembly. Residential retrofit projects may include replacement of siding for a variety of reasons ranging from damaged existing siding to a desire to improve weather resistance, insulation, and air sealing. Insulated vinyl siding has expanded polystyrene (EPS) insulation permanently built into the back of the siding. Insulated vinyl siding offers the homeowner numerous advantages over traditional vinyl siding including such energy benefits as increased exterior wall R-value, decreased thermal bridging, and increased air tightness. Non-energy benefits include potential utilization of recycled content; increased sound attenuation; impact resistance; insect resistance; and customizable aesthetic details such as texture and feel of the siding. | No | Screened out; wall sheathing allows for better insulation. Pre-insulated vinyl siding is expensive and not expected to pass given the minimal benefit of R-2 addition.
R999 | Cooling Space Heating Miscellaneous | All All Furnace Fan |  | Windows - Dynamic Glazing | x | [5 empty] | Windows - Dynamic Glazing |  |  | Electrochromic glazing employ radiation-absorbing materials and essentially modulate the energy flux of solar energy and visible light through the glazing by controlling the absorbance or reflectance of the window. Thermochromic smart glass changes its transmittance when struck by incident solar radiation, becoming darker as the temperature increases. Thermochromic glass differs from photochromic glass, which is triggered into a dark state by UV or visible light, rather than due to temperature increases from solar infrared. This measure does not include thermochromic photovoltaic windows, as this would be a private generation measure. | No | Screened out as a separate measure - very expensive, new construction only, and mostly focused on cooling. Considered to be included within the "Advanced New Construction Designs" measure.
R999 | Space Heating Space Heating | Air-Source Heat Pump Ductless Mini Split Heat Pump |  | Central Heat Pump - Cold Climate Adder | [6 empty] | Central Heat Pump - Cold Climate Adder |  |  | This measure more explicitly accounts for any differences in cost and energy savings from the higher-efficiency heat pump technology options to represent cold-climate functionality (maintenance of higher heating COPs at lower temperatures and reducing the need for backup resistance heat). | No | High-efficiency heat pumps are assumed to be cold-climate rated in order to properly work in the region. Implementers are already using that as a requirement in PacifiCorp programs for HSPF 10 and above.
R999 | Water Heating Appliances | All Laundry |  | Clothes Washer - ENERGY STAR (8.1) | [6 empty] | Clothes Washer - ENERGY STAR (8.1) |  |  | High efficiency clothes washers use superior designs that require less motor energy, less hot water, and less dryer energy. Sensors prevent energy waste by matching the hot water needs to the size and soil level of the load, while efficient motors spin faster than conventional machines to remove more moisture from clothes and reduce the energy required to dry them. Further energy and water savings can be achieved through advanced technologies such as inverter-drive or combination washer-dryer units. High-efficiency clothes washers can have front- or top-loading configurations; however, most high-efficiency washers are front-loading, using a horizontal-axis design. The Integrated Modified Energy Factor (IMEF, in cu.ft./kWh/cycle) is the official energy performance metric used to compare the relative efficiencies of different clothes washers. The IMEF factor considers the energy used to run the washer, heat the water, and run the dryer - the higher the IMEF, the more efficient the clothes washer. Clothes washers are also rated with an Integrated Water Factor (IWF, in gal/cycle/ft3) to enable a comparison of appliance water use. | No | Using CEE Tier 2 instead of ENERGY STAR - based on RTF sales data, CEE Tier 2 is actually the more popular one and has slightly better savings. The costs are pretty much the same, and do not want to artificially split the market across ESTAR and CEE. Furthermore, this level will be the federal standard starting March 2028.
R999 | Cooling Space Heating | Ductless Mini Split Heat Pump |  | Ductless Mini Split Heat Pump - Optimized Controls | x | [5 empty] | Ductless Mini Split Heat Pump - Optimized Controls |  |  | This measure covers ductless heat pumps installed with advanced optimization controls and reflects more centralized, connected, and intelligent control of ductless systems | No | Not covered by an active RTF measure. Ductless heat pumps are assumed to be installed with appropriately commissioned controls.
R999 | Appliances | Stove/Oven |  | Stove - Smart Heating Elements | x | [5 empty] | Stove - Smart Heating Elements |  |  | This measure consists of an electronically controlled cast-iron plate that is installed on top of an existing electric resistance stove top heating coil. These coils use less energy by capping the temperature of the plate by turning the element OFF above 350 °C and reduce the risk of fires. | No | Further investigations found that these have conflicting results on energy savings and are not installed for savings purposes
R999 | Miscellaneous | Miscellaneous |  | Ceiling Fan - ENERGY STAR (4.0) | [6 empty] | Ceiling Fan - ENERGY STAR (4.0) |  |  | ENERGY STAR ceiling fans require a more efficient CFM/Watt rating than standard ceiling fans as well as ENERGY STAR qualified lighting for those with light kits included. Lighting upgrades are not evaluated as part of this measure. | No | Recommend screening out; minimal hours of use expected. This measure is only the efficient motor, not the addition of a ceiling fan and reduction in cooling use.
Note on F4: AEG: Measures marked with an "x" indicate measures that were judged to be emerging
Note on P4: The equipment list currently includes line-items that are not technically energy efficiency measures but rather efficiency levels that describe the baseline. These line-items are the technologies that energy efficiency options will be compared to, and are identified by the "BL" identifier in this column. The pre-existing baseline ("E0") is not reflected in this list; only the Replace-on-Burnout baseline.

## ET Screen
Emerging Technology Screen - Residential - 2025 PAC CPA
Emerging Technology Measures Included in Residential Energy Efficiency Analysis
Sector | Measure Name | 2023 CPA ET? | 2025 CPA ET? | Notes
Residential | Central AC: SEER 24.0 VRF | x | x
Residential | Room AC: CEER 16.0 Room AC: CEER 22.0 | x n/a | x x | Latest measure levels reflect the latest ENERGY STAR and federal standards as well as the latest DOE Technical Support Document (TSD). The 2026 federal standard for the most common Room AC equipment type and capacity (account for more than 50% of all Room ACs in ENERGY STAR Qualified Products List) is set at CEER 16. However, this efficiency level is very much emerging and as of March 2024 there were currently only two models (all from same OEM) in the ENERGY STAR QPL that meet this standard. AEG is holding the on-market date for CEER 22 until 2030.
Residential | Portable AC: CEER 10.7 | n/a | New | New equipment type; this is the DOE's maximum technical level from the latest DOE TSD.
Residential | Air-Source Heat Pump: SEER 24 / HSPF 13 | x | x
Residential | Ductless MSHP: SEER 30 / HSPF 14.0 | x | x
Residential | HPWH: NEEA Tier 4 Heat Pump (CCE 3.0) HPWH: NEEA Tier 5 Heat Pump (CCE 3.5) | x x | x | No longer including Tier 4 as emerging.
Residential | Int. and Ext. Lighting: LED 2030 Int. and Ext. Lighting: LED 2035 | x x | x | Only including EIA projections of available LED efficacies in 2035 as emerging.
Residential | Clothes Dryer: UCEF 6.1 - Heat Pump Clothes Dryer: UCEF 8.0 - Heat Pump | x x |  | High-efficiency heat pump clothes dryers still included as emerging. These technologies include internal heat recovery and are not widely implemented.
Residential | Air Purifier: Highest-Efficiency Air Purifier (12.8 CADR/W) | n/a | x | DOE's maximum technical level from the latest DOE TSD. Holding on-market date until 2030 for this level.
Residential | Ducting - Repair and Sealing - Aerosol | x | x | Continuing to consider this emerging. Only one vendor company, with a few contractors qualified by vendor in each geographic area. Commercially available.
Residential | Building Shell - High Reflectivity Roof | x | x | Required as code in some California climate zones based on Title 24.
Residential | Building Shell - Liquid-Applied Weather-Resistive Barrier | x | x
Residential | Building Shell - Whole-Home Aerosol Sealing | x | x | Can only be implemented pre-drywall, so new construction only.
Residential | Combination Heat Pump Water Heater/Space Heating | x | x | Includes CO2 heat pumps.
Residential | Conversion to Portable Heat Pump | n/a | New | Included along with new set of portable AC technologies, this measure involves the conversion of conventional room AC/baseboard heating to portable heat pumps. Still emerging.
Residential | Ductless Mini Split Heat Pump - Optimized Controls | x | Removed | RTF measure still awaiting research, but this is not covered by an active RTF measure. Ductless heat pumps are assumed to be installed with appropriately commissioned controls.
Residential | Home Energy Management System (HEMS) | x | x | Continuing as emerging - many end uses don't have a significant amount of data and connected home technologies continue to increase in availability and robustness of offerings.
Residential | HVAC - Energy Recovery Ventilator | x | x | While these are standard in new construction for some European countries, residential penetration has been minimal in the United States.
Residential | HVAC - Plant Shade Trees |  | x | We are labeling shade trees as emerging given that this is a non-traditional EE measure.
Residential | Insulation - Wall Cavity - Thermal Break Shear | x | x | Not a separate measure; included as part of Advanced New Construction Design measure.
Residential | Insulation - Wall Sheathing - Pre-Insulated Vinyl Siding | x | Removed | Screened out; wall sheathing allows for better insulation. Pre-insulated vinyl siding is expensive and not expected to pass given the minimal benefit of R-2 addition.
Residential | Interior and Exterior Lighting - Networked Fixture Controls | x | x | Not a separate measure; included as part of HEMS measure.
Residential | Stove - Smart Heating Elements | x | Removed | Further investigations found that these have conflicting results on energy savings and are not installed for savings purposes.
Residential | Water Heating - Connected Hot Water Controller | x | x | While water heater control devices are primarily used for load control and rate responsiveness programs, studies have also shown significant annual savings from "smart" control with occupancy- and learning-based water temperature setbacks. Included as part of HEMS measure.
Residential | Windows - Dynamic Glazing | x | Removed | Screened out in 2025. Very expensive, new construction only, and mostly focused on cooling. Considered to be included within the "Advanced New Construction Designs" measure.
Residential | Windows - High Efficiency (Triple Pane) | x |  | This measure reflects high insulation thin triple-pane windows (previously noted as U-0.17 in 2023 CPA)
Residential | Laundry - Ozone Treatment | n/a | New | Screened out in 2023 but included in 2025 as more incremental costs and energy savings sources have become available in sources like the Illinois TRM. A new ozone laundry system is added to new or existing residential clothes washing machine(s) in single-family homes or multifamily building common areas.
Emerging Technology Measures Excluded from Residential Energy Efficiency Analysis
Sector | Measure Name | Screened Out in 2025 CPA? |  | Rationale for Exclusion
Residential | Ceiling Fan - Occupancy Sensor | x |  | AEG does not expect this measure to gain much traction or provide significant savings compared to residential lighting controls due to the fan’s low energy use. Fan shutoff could also result in a cooling penalty if the central system must turn on mid-day because the fan stops.
Residential | Central AC - Non-Vapor Compression - Magnetocaloric | x |  | Screened out - will be reflected in high efficiency AC if they come on market, but technology is still at prototypical level.
Residential | Central AC - Waste Heat Recovery | x |  | Screened out - this measure is not being used in residential applications and would require custom knowledge of specific building loads both for the heat source (compressor superheat) and heat sink (not space heating). We do, however, model heat recovery during the winter when the heat source and sink are one in the same.
Residential | Central AC - Water-Cooled Condenser | x |  | Screened out - concept has been validated for hot/dry climates, but likely not effective strategy in PNW. Technology more applicable to larger system size (i.e. C&I chillers); smaller systems waste a lot of water and are not maintained properly. Evaporative AC and hybrid systems with evaporative pre-cooling more prevalent. This measure is not recommended for residential applications, however water-cooled chillers are common in C&I settings and are captured within our standard measure list. There are also significant health risks associated with this application in a residential setting.
Residential | Central Heat Pump - Advanced Defrost Method | x |  | Screened out - this feature is assumed to be included in advanced (highly efficient) air-source heat pumps as part of the equipment measures and should not be added as a separate measure.
Residential | Clothes Dryer - Heat Recovery | x |  | Screened out - this measure is not currently available residentially and would require much larger heat sources to realize significant savings for recovering heat through domestic hot water or space heating end uses. Heat pump clothes dryers (already included in measure list) recover internal waste heat.
Residential | Clothes Washer - Polymer Bead Washer | x |  | Screened out - Available from a few vendors but have not gained market traction. Major impact = water savings. Same situation in 2022 as in original screen; main model is offered by Xeros and is more applicable to commercial segment due to higher volumes and higher uniformity of laundry material.
Residential | Ductless Mini Split AC | x |  | Screened out: this measure is more appropriate in southern areas where heating loads are minimal. In climates with nontrivial heating loads, this measure would neglect heating benefits realized through installation of a ductless minisplit heat pump. Additionally, central cooling is much more prevalent than zonal cooling across all segments in Utah, which reduces applicability.
Residential | Electronics - Advanced Outlets | x |  | Screened out - possible to include, but too much overlap with advanced power strips. If advanced power strips were deactivated for RTF purposes, there is limited appetite for outlets. California only deems power strips.
Residential | HVAC - District Heating and Cooling | x |  | Promising; has mostly been applied to commercial campuses to date. Could be applicable for smaller residential communities (gated community, low-rise multifamily complex, cul-de-sac). Interesting application for an "Eco-Block", community, or rural microgrid; other flavors include residential geothermal loop leasing, etc. Screened out due to characterization difficulty and likelihood of custom project, but pilots should be encouraged. Technology should be explored for commercial and industrial applications, but is too complex for Class 2 inclusion for the time being.
Residential | HVAC - Natural Ventilation / Mixed-Mode Conditioning | x |  | Screened out - this is a commercial measure. Natural ventilation in residential sector is highly behavioral and already prevalent.
Residential | Insulation - Phase Change Building Materials | x |  | Screened out as low emerging technology with low likelihood of gaining market traction. Not commercially available at the moment. Not likely to be implemented in a residential setting.
Residential | Insulation - Aerogel | x |  | Screened out - this advanced insulation material is not commercially available for building envelope applications at this time. While some target costs are available, these are still too high for cost-effective implementation. A project for lower-cost aerogel insulation production is currently in Phase 1 of federal funding (as of 2022).
Residential | Interior Lighting - Heliostat Daylighting | x |  | Screened out as low emerging technology with low likelihood of gaining market traction. More applicable to commercial sector, and high costs are still an issue.
Residential | Non-Intrusive Load Monitoring | x |  | Screened out - this technology provides load disaggregation based on a single metering point as opposed to submetering each individual end use. This is considered an enabling technology and does not actually save energy unless coupled with other measures and programs.
Residential | Photovoltaics - Direct DC Distribution | x |  | Screened out - not mature enough but promising. Best applied to zero net energy new construction. While this measure could save a significant amount of energy, the niche end uses and technologies it requires(e.g., direct-wired DC lighting, HVAC with DC motors, EV charging station without inverter) make it too immature to include for now.
Residential | Radiant Cooling - Chilled Beam/Ceiling Panels | x |  | Promising technology to investigate further; unlikely to get robust prescriptive measure characterization. Best in hot, dry climates and is more applicable to commercial, but has had limited market penetration to date. Incorporated as part of commercial Advanced New Construction Designs measure.
Residential | Refrigeration - Non-Vapor Compression - Magnetocaloric | x |  | Screened out - will be reflected in high efficiency refrigerators if they come on market, but technology is only at prototypical level.
Residential | Solar Pre-heater for Ventilation Air | x |  | Screened out as low emerging technology with low likelihood of gaining market traction, especially in residential sector. Consider technology in commercial application.
Residential | Windows - Automated Shading | x |  | Screened out - No cost data available; for lighting savings this measure has to be paired with dimming lighting controls and is an enabling technology for automated dynamic daylighting systems. Significant overlap with other measures, such as cellular shades and external shading already in manual shading measure.
Residential | Advanced New Construction Design - Connected Communities | x |  | Screened out - Connected Communities (CCs) are collections of buildings (e.g., homes, schools, campuses, mixed use etc.) that incorporate central controls (or intelligence) to manage multiple DERs at the multi-building scale, enabling communication to and from the grid for optimized and coordinated operations and dispatch. This set of holistic measures includes smart electric panels, district HVAC, and intelligent controls for proper balancing of DERs and home systems. Too early to quantify energy savings, and significant overlap with private generation considerations.
Residential | Laundry - Ultrasonic Clothes Dryer | New |  | Screened out - Smaller dryer energy savings at a relatively high incremental cost, with limited commercial availability.
Residential | Advanced Weatherization | New |  | Screened out - Building shell, or Advanced Weatherization, measures such as nanoinsulation for walls, floors, ceiling/attic, belly, and crawlspace will save cooling and heating energy. The savings percentage and incremental costs greatly depend on what goes into the Advanced Wx bundle. High incremental costs and lack of contractor and customer awareness are significant barriers.
Residential | Smart Vents | New |  | Screened out—This ventilation strategy is difficult to characterize as many indoor environmental quality parameters could be used as input variables (e.g., CO2, odors, pollen, VOC, humidity). There is a significant overlap with demand control ventilation, which is already included.
Residential | Solar-Assisted Air Conditioning | New |  | Screened out - Promising but more of a customer generation measure than an EE measure.

## RES Measures - RTF
NWPCC Crosswalk Sheet for RTF Work Products
The intent of this “crosswalk” spreadsheet is to confirm that measures from jurisdictionally-relevant Regional Technical Forum analyses are properly incorporated into the CPA and that the Washington Biennium EE target is in alignment as appropriate.
The source measures are presented on the left half of these tables and the corresponding CPA measures on the right.
Any row on these “crosswalks” that includes a Measure Code (e.g. “R039”) is being recommended for inclusion within the CPA.
Updated February 2024 |  | RTF Workbook | Up to Date Version | Posted On | Measures Contained | AEG Measure Type Referenced | AEG Measure Referenced | AEG Measure Name | Full Filename (Prev. Study) | Full Filename (updated Feb 2024) | Active RTF Measure?
1 | TRUE | Aerators | 1.1 | 2018-08-22 | Faucet Aerators | NEQ | R133 | Water Heater - Faucet Aerators | Aerators_v1_1 | Aerators_v1_1 | Deactivated
2 | FALSE | ComResCirculatorPumps | 4.1 | 2024-02-02 | High efficiency DHW and hydronic heating pumps | NEQ | R139 | Circulation Pump - High Efficiency Motor | ComResCirculatorPumps_v2_3 | ComResCirculatorPumps_v4_1 | Active
2 | FALSE | ComResCirculatorPumps | 4.1 | 2024-02-02 | High efficiency DHW and hydronic heating pumps | NEQ | R140 | Circulation Pump - Controls | ComResCirculatorPumps_v2_3 | ComResCirculatorPumps_v4_1 | Active
3 | TRUE | Efficient Spas | 1.1 | 2023-12-05 | Efficient Portable Electric Spas | EQ | R082 | Hot Tub/Spa | N/A | Efficient Spas _v1_1 | Active
4 | FALSE | EfficientPoolPumps | 2.1 | 2018-02-27 | Indoor and Outdoor Residential Pool Pumps | EQ | R081 | Pool Pump | EfficientPoolPumps_v2_1 | EfficientPoolPumps_v2_1 | Deactivated
5 | TRUE | Level2EVChargers | 3.1 | 2023-07-18 | Level 2 Electric Vehicle Chargers | EQ | R077 | Electric Vehicle Supply Equipment | Level2EVChargers_v2_3 | Level2EVChargers_v3_1 | Active
6 | FALSE | MHReplacement_SavingsAndCosts | 2.1 | 2022-08-01 | Manufactured Home Replacement | NEQ | R163 | Manufactured Home Replacement | MHReplacement_SavingsAndCosts_v1_1 | MHReplacement_SavingsAndCosts_v2_1 | Active
7 | TRUE | ResAdvancedPowerStrips | 3.1 | 2019-01-24 | Advanced Power Strips - Master_Peripheral/Motion Sensing/PC-Interacting | NEQ | R153 | Advanced Power Strips - Tier 1 | ResAdvancedPowerStrips_v3_1 | ResAdvancedPowerStrips_v3_1 | Deactivated
7 | TRUE | ResAdvancedPowerStrips | 3.1 | 2019-01-24 | Advanced Power Strips - IR Sensing | NEQ | R154 | Advanced Power Strips - Tier 2 | ResAdvancedPowerStrips_v3_1 | ResAdvancedPowerStrips_v3_1 | Deactivated
8 | FALSE | ResAirCleaners | 2.1 | 2023-07-14 | ENERGY STAR Air Purifier | EQ | R068 | Air Purifier | Residential Air Purifiers_v1_1 | ResAirCleaners_v2_1 | Active
9 | TRUE | ResClothesDryers | 5.1 | 2023-07-18 | Clothes Dryers - SF, MH, and MF in-unit | EQ | R056 | Clothes Dryer | ResClothesDryers_v4_2 | ResClothesDryers_v5_1 | Active
10 | FALSE | ResClothesWashers | 8.1 | 2023-07-18 | Residential Clothes Washers | NEQ | R148 | Clothes Washer - CEE Tier 2 | ResClothesWashers_v7_2 | ResClothesWashers_v8_1 | Active
11 | TRUE | ResConnectedTstats | 3.1 | 2023-07-17 | Connected Thermostat | NEQ | R129 | Connected Thermostat - ENERGY STAR (1.0) | ResConnectedTstats_v2 | ResConnectedTstats_v3_1 | Active
12 | FALSE | ResDHPforZonal | 6.1 | 2023-08-14 | Ductless Mini Split Heat Pump | NEQ | R110 | Ductless Mini Split Heat Pump (Zonal) | ResDHPforZonal_v5_1 | ResDHPforZonal_v6_1 | Active
13 | TRUE | ResDHPonFAF | 4.1 | 2023-08-14 | Ductless Heat Pump for Forced Air Furnace SF and MH | EQ | R018 | Ductless Mini Split Heat Pump | ResDHPonFAF_v3_1 | ResDHPonFAF_v4_1 | Active
13 | TRUE | ResDHPonFAF | 4.1 | 2023-08-14 | Ductless Heat Pump for Forced Air Furnace SF and MH | NEQ | R111 | Supplement Central System with Ductless Mini Split Heat Pump | ResDHPonFAF_v3_1 | ResDHPonFAF_v4_1 | Active
13 | TRUE | ResDHPonFAF | 4.1 | 2023-08-14 | Ductless Heat Pump for Forced Air Furnace SF and MH | NEQ | R112 | Conversion to Ductless Mini Split Heat Pump | ResDHPonFAF_v3_1 | ResDHPonFAF_v4_1 | Active
14 | FALSE | ResDoorSweep | 2.1 | 2023-07-17 | Door Sweeps | NEQ | R100 | Building Shell - Air Sealing (Infiltration Control) | ResDoorSweep_v1_1 | ResDoorSweep_v2_1 | Active
15 | TRUE | ResDuctSealingMH | 4.1 | 2023-07-13 | Ducting - Repair and Sealing | NEQ | R098 | Ducting - Repair and Sealing | ResMHHeatingCoolingDuctSeal_v3_1 | ResDuctSealingMH_v4_1 | Active
15 | TRUE | ResDuctSealingMH | 4.1 | 2023-07-14 | MH Duct Sealing | NEQ | R098 | Ducting - Repair and Sealing | ResDuctSealingMH_v3_1 | ResDuctSealingMH_v4_1 | Active
16 | FALSE | ResEfficientCentralAC | 2.2 | 2023-08-14 | High Efficiency Residential Central Air Conditioners | EQ | R001 | Central AC | ResEfficientCentralAC_v1_1 | ResEfficientCentralAC_v2_2 | Active
17 | TRUE | ResElectronicLineVoltageTStats | 5.3 | 2023-07-17 | Residential Electronic Line Voltage Thermostats | NEQ | R130 | Connected Thermostat - Line-Voltage | ResElectronicLineVoltageTStats_v4_2 | ResElectronicLineVoltageTStats_v5_3 | Active
18 | FALSE | ResFridgeFreezeDecommissioning | 7 | 2022-04-18 | Refrigerator - Decommissioning and Recycling | NEQ | R146 | Refrigerator - Decommissioning and Recycling | ResFridgeFreezeDecommissioning_v6_1 | ResFridgeFreezeDecommissioning_v7 | Deactivated
18 | FALSE | ResFridgeFreezeDecommissioning | 7 | 2022-04-18 | Freezer - Decommissioning and Recycling | NEQ | R147 | Freezer - Decommissioning and Recycling | ResFridgeFreezeDecommissioning_v6_1 | ResFridgeFreezeDecommissioning_v7 | Deactivated
19 | TRUE | ResGSHP | 2.7 | 2020-04-16 | Ground-Source Heat Pump | EQ | R015 | Geothermal Heat Pump | ResGSHP_v2_7 | ResGSHP_v2_7 | Deactivated
19 | TRUE | ResGSHP | 2.7 | 2020-04-16 | GSHP - Desuperheater | NEQ | R136 | Water Heater - Desuperheater | ResGSHP_v2_7 | ResGSHP_v2_7 | Active
20 | FALSE | ResHeatingCoolingCommissioningControlsSizingSF | 3.6 | 2016-12-02 | Central Heat Pump - Maintenance and Tune-Up | NEQ | R124 | Central Heat Pump - Controls and Commissioning | ResHeatingCoolingCommissioningControlsSizingSF_v3_6 | ResHeatingCoolingCommissioningControlsSizingSF_v3_6 | Deactivated
21 | TRUE | ResHPWH | 6.3 | 2023-07-14 | Residential Heat Pump Water Heaters | EQ | R022 | Water Heater (<= 55 Gal) | ResHPWH_v5_3 | ResHPWH_v6_3 | Active
21 | TRUE | ResHPWH | 6.3 | 2023-07-14 | Residential Heat Pump Water Heaters | EQ | R027 | Water Heater (> 55 Gal) | ResHPWH_v5_3 | ResHPWH_v6_3 | Active
22 | FALSE | ResLighting | 12 | 2023-10-31 | Residential Lighting - Screw-Base Lamps | EQ | R999 | General Service Lighting | ResLighting_v9_4 | ResLighting_v12 | Active
22 | FALSE | ResLighting | 12 | 2023-10-31 | Residential Lighting - Pin-Base Lamps | EQ | R999 | Linear Lighting | ResLighting_v9_4 | ResLighting_v12 | Active
22 | FALSE | ResLighting | 12 | 2023-10-31 | Residential Lighting - Fixtures | EQ | R999 | Exempted Lighting | ResLighting_v9_4 | ResLighting_v12 | Active
23 | TRUE | ResMFExistingDHP | 2.1 | 2023-08-14 | Ductless Heat Pumps for Multifamily | EQ | R018 | Ductless Mini Split Heat Pump | ResMFExistingDHP_v1_1 | ResMFExistingDHP_v2_1 | Active
24 | FALSE | ResMFNewConstructionIDMT | 1.4 | 2017-03-28 | New construction MF in ID and MT | NEQ | R161 | ENERGY STAR Home Design | ResMFNewConstructionIDMT_v1_4 | ResMFNewConstructionIDMT_v1_4 | Deactivated
25 | TRUE | ResMFWeatherization | 6.1 | 2023-08-08 | Multi-Family Weatherization | NEQ | R086 | Insulation - Ceiling Installation | ResMFWeatherization_v4_3 | ResMFWeatherization_v6_1 | Active
25 | TRUE | ResMFWeatherization | 6.1 | 2023-08-08 | Multi-Family Weatherization | NEQ | R087 | Insulation - Ceiling Upgrade | ResMFWeatherization_v4_3 | ResMFWeatherization_v6_1 | Active
25 | TRUE | ResMFWeatherization | 6.1 | 2023-08-08 | Multi-Family Weatherization | NEQ | R089 | Insulation - Wall Cavity Installation | ResMFWeatherization_v4_3 | ResMFWeatherization_v6_1 | Active
25 | TRUE | ResMFWeatherization | 6.1 | 2023-08-08 | Multi-Family Weatherization | NEQ | R092 | Insulation - Floor Installation | ResMFWeatherization_v4_3 | ResMFWeatherization_v6_1 | Active
25 | TRUE | ResMFWeatherization | 6.1 | 2023-08-08 | Multi-Family Weatherization | NEQ | R093 | Insulation - Floor Upgrade | ResMFWeatherization_v4_3 | ResMFWeatherization_v6_1 | Active
25 | TRUE | ResMFWeatherization | 6.1 | 2023-08-08 | Multi-Family Weatherization | NEQ | R104 | Windows - High Efficiency (ENERGY STAR 7.0) | ResMFWeatherization_v4_3 | ResMFWeatherization_v6_1 | Active
25 | TRUE | ResMFWeatherization | 6.1 | 2023-08-08 | Multi-Family Weatherization | NEQ | R106 | Windows - Low-e Storm Addition | ResMFWeatherization_v4_3 | ResMFWeatherization_v6_1 | Active
25 | TRUE | ResMFWeatherization | 6.1 | 2023-08-08 | Multi-Family Weatherization | NEQ | R109 | Doors - Storm and Thermal - ENERGY STAR (6.0) | ResMFWeatherization_v4_3 | ResMFWeatherization_v6_1 | Active
26 | FALSE | ResMHHeatingCoolingCommissioningControlsSizing | 3.3 | 2016-12-05 | Central Heat Pump - Maintenance and Tune-Up | NEQ | R123 | HVAC - Maintenance and Tune-Up | ResMHHeatingCoolingCommissioningControlsSizing_v3_3 | ResMHHeatingCoolingCommissioningControlsSizing_v3_3 | Deactivated
27 | TRUE | ResMHNewHomesandHVAC | 5.1 | 2023-06-29 | New Manufactured Homes and HVAC | NEQ | R161 | ENERGY STAR Home Design | ResMHNewHomesandHVAC_v4_2 | ResMHNewHomesandHVAC_v5_1 | Active
27 | TRUE | ResMHNewHomesandHVAC | 5.1 | 2023-06-29 | New Manufactured Homes and HVAC | EQ | R011 | Air-Source Heat Pump | ResMHNewHomesandHVAC_v4_2 | ResMHNewHomesandHVAC_v5_1 | Active
27 | TRUE | ResMHNewHomesandHVAC | 5.1 | 2023-06-29 | New Manufactured Homes and HVAC | EQ | R018 | Ductless Mini Split Heat Pump | ResMHNewHomesandHVAC_v4_2 | ResMHNewHomesandHVAC_v5_1 | Active
28 | FALSE | ResMHWeatherization | 7.2 | 2023-06-06 | Manufactured Home Weatherization | NEQ | R086 | Insulation - Ceiling Installation | ResMHWeatherization_v5_5 | ResMHWeatherization_v7_2 | Active
28 | FALSE | ResMHWeatherization | 7.2 | 2023-06-06 | Manufactured Home Weatherization | NEQ | R087 | Insulation - Ceiling Upgrade | ResMHWeatherization_v5_5 | ResMHWeatherization_v7_2 | Active
28 | FALSE | ResMHWeatherization | 7.2 | 2023-06-06 | Manufactured Home Weatherization | NEQ | R092 | Insulation - Floor Installation | ResMHWeatherization_v5_5 | ResMHWeatherization_v7_2 | Active
28 | FALSE | ResMHWeatherization | 7.2 | 2023-06-06 | Manufactured Home Weatherization | NEQ | R093 | Insulation - Floor Upgrade | ResMHWeatherization_v5_5 | ResMHWeatherization_v7_2 | Active
28 | FALSE | ResMHWeatherization | 7.2 | 2023-06-06 | Manufactured Home Weatherization | NEQ | R100 | Building Shell - Air Sealing (Infiltration Control) | ResMHWeatherization_v5_5 | ResMHWeatherization_v7_2 | Active
28 | FALSE | ResMHWeatherization | 7.2 | 2023-06-06 | Manufactured Home Weatherization | NEQ | R104 | Windows - High Efficiency (ENERGY STAR 7.0) | ResMHWeatherization_v5_5 | ResMHWeatherization_v7_2 | Active
28 | FALSE | ResMHWeatherization | 7.2 | 2023-06-06 | Manufactured Home Weatherization | NEQ | R106 | Windows - Low-e Storm Addition | ResMHWeatherization_v5_5 | ResMHWeatherization_v7_2 | Active
29 | TRUE | ResNCMTHouseID | 3.1 | 2019-03-29 | ENERGY STAR Home Design - ID and MT | NEQ | R161 | ENERGY STAR Home Design | ResNCMTHouseID_v3_1 | ResNCMTHouseID_v3_1 | Deactivated
30 | FALSE | ResNewConstructionDuctlessHeatPump | 2.3 | 2018-09-26 | Ductless Mini Split Heat Pump | NEQ | R110 | Ductless Mini Split Heat Pump (Zonal) | ResNewConstructionDuctlessHeatPump_v2_3 | ResNewConstructionDuctlessHeatPump_v2_3 | Deactivated
31 | TRUE | ResNewSFEStarOR | 3.5 | 2016-12-05 | ENERGY STAR Home Design - OR | NEQ | R161 | ENERGY STAR Home Design | ResNewSFEstarOR_vN/A | ResNewSFEStarOR_v3_5 | Active
32 | FALSE | ResNewSFSlabInsulation | 3.2 | 2016-12-05 | Insulation - Foundation - Slab, Insulation - Foundation - Heated Basement | NEQ | R096 | Insulation - Foundation | ResNewSFSlabInsulation_v3_2 | ResNewSFSlabInsulation_v3_2 | Deactivated
33 | TRUE | ResRefrigeratorsAndFreezers | 6.1 | 2023-07-11 | Refrigerator | EQ | R047 | Refrigerator | ResRefrigeratorsAndFreezers_v5_1 | ResRefrigeratorsAndFreezers_v6_1 | Active
33 | TRUE | ResRefrigeratorsAndFreezers | 6.1 | 2023-07-11 | Second Refrigerator | EQ | R050 | Second Refrigerator | ResRefrigeratorsAndFreezers_v5_1 | ResRefrigeratorsAndFreezers_v6_1 | Active
33 | TRUE | ResRefrigeratorsAndFreezers | 6.1 | 2023-07-11 | Freezer | EQ | R053 | Freezer | ResRefrigeratorsAndFreezers_v5_1 | ResRefrigeratorsAndFreezers_v6_1 | Active
34 | FALSE | ResSFDuctSealing | 7.3 | 2023-07-17 | Ducting - Repair and Sealing | NEQ | R098 | Ducting - Repair and Sealing | ResSFDuctSealing_v5_1 | ResSFDuctSealing_v7_3 | Active
35 | TRUE | ResSFEstarBuildGreenHomesWA2017 | 3.1 | 2017-10-04 | ENERGY STAR Home Design - WA | NEQ | R161 | ENERGY STAR Home Design | ResSFEstarBuildGreenHomesWA2017_vN/A | ResSFEstarBuildGreenHomesWA2017_v3_1 | Active
36 | FALSE | ResSFMHExistingHVAC | 7.3 | 2023-12-08 | Air Source Heat Pump Upgrades and Conversions | EQ | R011 | Air-Source Heat Pump | ResMHExistingHVAC_v5 | ResSFMHExistingHVAC_v7_3 | Active
36 | FALSE | ResSFMHExistingHVAC | 7.3 | 2023-12-08 | Air Source Heat Pump Upgrades and Conversions | NEQ | R114 | Furnace - Conversion to Air-Source Heat Pump | ResMHExistingHVAC_v5 | ResSFMHExistingHVAC_v7_3 | Active
37 | TRUE | ResSFWx | 6.2 | 2023-08-07 | Single Family Weatherization | NEQ | R086 | Insulation - Ceiling Installation | ResSFWx_v4_4 | ResSFWx_v6_2 | Active
37 | TRUE | ResSFWx | 6.2 | 2023-08-07 | Single Family Weatherization | NEQ | R087 | Insulation - Ceiling Upgrade | ResSFWx_v4_4 | ResSFWx_v6_2 | Active
37 | TRUE | ResSFWx | 6.2 | 2023-08-07 | Single Family Weatherization | NEQ | R089 | Insulation - Wall Cavity Installation | ResSFWx_v4_4 | ResSFWx_v6_2 | Active
37 | TRUE | ResSFWx | 6.2 | 2023-08-07 | Single Family Weatherization | NEQ | R092 | Insulation - Floor Installation | ResSFWx_v4_4 | ResSFWx_v6_2 | Active
37 | TRUE | ResSFWx | 6.2 | 2023-08-07 | Single Family Weatherization | NEQ | R093 | Insulation - Floor Upgrade | ResSFWx_v4_4 | ResSFWx_v6_2 | Active
37 | TRUE | ResSFWx | 6.2 | 2023-08-07 | Single Family Weatherization | NEQ | R100 | Building Shell - Air Sealing (Infiltration Control) | ResSFWx_v4_4 | ResSFWx_v6_2 | Active
37 | TRUE | ResSFWx | 6.2 | 2023-08-07 | Single Family Weatherization | NEQ | R104 | Windows - High Efficiency (ENERGY STAR 7.0) | ResSFWx_v4_4 | ResSFWx_v6_2 | Active
37 | TRUE | ResSFWx | 6.2 | 2023-08-07 | Single Family Weatherization | NEQ | R106 | Windows - Low-e Storm Addition | ResSFWx_v4_4 | ResSFWx_v6_2 | Active
38 | FALSE | Showerheads | 4.3 | 2019-10-23 | Water Heater - Low Flow Showerheads | NEQ | R134 | Water Heater - Low-Flow Showerheads | Showerheads_v4_3 | Showerheads_v4_3 | Deactivated
39 | TRUE | ThermostaticShowerRestrictionValve | 6.1 | 2023-08-29 | Water Heater - Thermostatic Shower Restriction Valve | NEQ | R137 | Water Heater - Thermostatic Shower Restriction Valve | Res_ThermostaticShowerRestrictionValve_v4_2 | ThermostaticShowerRestrictionValve_v6_1 | Active
40 | FALSE | PTHP | 1.2 | 2023-05-08 | Package Terminal Heat Pump | NEQ | R115 | Conversion to Packaged Terminal Heat Pump | N/A | PTHP_v1_2 | Active
41 | TRUE | VehicleEngineBlockHeaterControls | 3.1 | 2023-11-16 | Engine Block Heater Controls | NEQ | R159 | Engine Block Heater Controls | EngineBlockHeaterControls_v1_2 | VehicleEngineBlockHeaterControls_v3_1 | Active

## CAeTRM Crosswalk
Crosswalk Sheet for California Electronic Technical Reference Manual
The intent of this “crosswalk” spreadsheet is to confirm that measures from jurisdictionally-relevant California Electronic Technical Reference Manual (CA eTRM) analyses are properly incorporated into the CPA.
The source measures are presented on the left half of these tables and the corresponding CPA measures on the right. Please note that this sheet also includes a list of measures for which the eTRM has only deemed gas impacts; these are not mapped into the CPA.
Any row on these “crosswalks” that includes a Measure Code (e.g. “RM039”) is being recommended for inclusion within the CPA.
CA eTRM Measure Name | Measure Version ID | Use Category | Version Change Description | Effective Start Date | End Date | AEG Measure Type | AEG Measure Referenced | AEG Measure Name
All-Electric Homes, Residential, New Construction | SWWB008-02 | WB - Whole Building | Purpose: Measure update in response to Resolution E-5221, data collection requirements update, and newest DRACC version. Key updates include: Updated data collection requirements per Resolution E-5221. Updating DRACC to use version 2.2 for program year 2024. Add Measure Technology IDs and Standard Technology IDs for all offerings. Updated TechType, PreTechType, and StdTechType for the heat pump clothes dryer measure based on newest available values. Updates and clarification added to eligibility and exclusions. | 2024-01-01 |  | NEQ | R161 | ENERGY STAR Home Design
Brushless Fan Motor Replacement, Residential | SWHC038-04 | HC - HVAC | Purpose: Measure savings and costs update. Key updates include: Characterization updates for PY2024 Update Data Collection Requirements to comply with E-5221 Updates to Technology Type and Technology Group Updated cover sheet to align with the data submission to CPUC | 2024-01-01 |  | NEQ | R117 | HVAC - Efficient Blower Motor
Ceiling Insulation, Residential | SWBE006-03 | BE - Building Envelope | Purpose: Resolution E-5221 updates of data fields and general measure updates. Key updates include: Updated EUL based on D. 23-04-035 Measure characterization updates Updated measure characterization to describe new 30 year EUL cap Updated dependencies to newest versions of shared tables. Added and mapped Class First Baseline and Class Second Baseline dependencies. Mapped restricted flag field. | 2024-01-01 |  | NEQ | R086 | Insulation - Ceiling Installation
Ceiling Insulation, Residential | SWBE006-03 | BE - Building Envelope | Purpose: Resolution E-5221 updates of data fields and general measure updates. Key updates include: Updated EUL based on D. 23-04-035 Measure characterization updates Updated measure characterization to describe new 30 year EUL cap Updated dependencies to newest versions of shared tables. Added and mapped Class First Baseline and Class Second Baseline dependencies. Mapped restricted flag field. | 2024-01-01 |  | NEQ | R087 | Insulation - Ceiling Upgrade
Clothes Dryer, Residential | SWAP003-04 | AP - Appliance or Plug Load | Purpose: Resolution E-5152 updates of DEER measures due to updated DEER2023 interactive effects, addition of multifamily common area offering. Key updates include: Updated measure to use DEER2023 residential Interactive effects. Removed NTG ID All-Default<=2yrs due to being in programs for 2 years. Added offerings for multifamily common area dryer. Updated dependencies to newest versions of shared tables. Various text edits due to updated data. | 2023-01-01 |  | EQ | R057 | Clothes Dryer
Clothes Washer, Residential | SWAP004-03 | AP - Appliance or Plug Load | Purpose: Resolution E-5152 updates to use new DEER2023 EnergyPlus modeling and RASS2019 data, as well as adding Embedded Energy savings per CPUC memo on the W-E Calculator 2.0. Key updates include: Updates to use new DEER2023 measure data. Including RASS 2019 data. Updated calculations to include embedded energy savings of water. Text edits to describe water embedded energy savings. Updated dependencies to newest versions of shared tables. Updated cost for "dwelling" and "common" residential measures. Removed ENERGY STAR Most Efficient top-loading offering due to no qualifying units available in the market. Updated the building types for "Common" offerings. Updates for SWAP004-03 on 11/07/2022: Update mapping in the First Baseline - IOU Embedded Water Energy Savings field Updates for SWAP004-03 on 5/31/2023: Removed embedded water energy savings from electric savings per CPUC Short- and Long-term Solutions for Integrating Embedded Energy Savings into CEDARS memo. Added non-IOU and total embedded energy savings calculations. Remapped embedded water energy savings fields. Updated language in the Electric Saving section to explain separation of embedded energy savings. Moved language explaining the calculation of IOU embedded energy savings to the Non-Energy Impacts section. | 2023-01-01 |  | NEQ | R148 | Clothes Washer - CEE Tier 2
Demand Control for Centralized Water Heater Recirculation Pump, Multifamily & Commercial | SWWH015-03 | WH - Service & Domestic Hot Water | Purpose: Resolution E-5152 updates to weather files and NTG ratio. Key updates include: Updated NTG ratio for Direct Install to "Res-sMFm-mSHW-DemCtrlRecircPump-di" Updated modeling to include CZ2022 weather data. Updated hot water load curve for Multifamily building. Updated dependencies to newest versions of shared tables. Miscellaneous text edits. Updated building vintage from "Any" to "Ex". "Updeemed" delivery type was added. | 2023-01-01 |  | NEQ | R140 | Circulation Pump - Controls
Dishwasher, Residential | SWAP006-04 | AP - Appliance or Plug Load | Purpose: Updates to the measure, to include Embedded Energy savings per CPUC memo on the W-E Calculator 2.0 and new DEER2023 measure. Key updates include: Incorporate new DEER2023 residential dishwasher measures. Add 240 EAEU offering using DEER tier 2 residential dishwasher measure (Appl-Dishwash-StdSize-Tier2). Updated Building HVAC to match DEER energy impact Building HVAC. Update measure and baseline material cost. Update measure and baseline water usage for water savings calculation. Updated calculations to include embedded energy savings of water. Text edits to describe water embedded energy savings. Updated dependencies to newest versions of shared tables Add requirements under the Data Collection Requirements section. Updates for SWAP006-04 on 5/31/2023: Removed embedded water energy savings from electric savings per CPUC Short- and Long-term Solutions for Integrating Embedded Energy Savings into CEDARS memo. Added non-IOU and total embedded energy savings calculations. Remapped embedded water energy savings fields. Updated language in the Electric Saving section to explain separation of embedded energy savings. Moved language explaining the calculation of IOU embedded energy savings to the Non-Energy Impacts section. | 2023-01-01 |  | NEQ | R149 | Dishwasher - ENERGY STAR (7.0)
Diverting Tub Spout with TSV, Residential | SWWH023-02 | WH - Service & Domestic Hot Water | Purpose: Updates to measure to include Embedded Energy savings per CPUC memo on the W-E Calculator 2.0. Key updates include: Updated calculations to include embedded energy savings of water. Updated calculations in the following manner. Updated to useÂ shared groundwater temperature table. Updated number of showers per showerhead to match TSV workpaper. Updated behavioral time to match TSV workpaper. Removed tub spout leakage savings. Added normalization factor and throttling factors. Updated structural waste to gallons rather than seconds so it doesn't vary between first and second baseline periods.Â Removed HTR Net-to-Gross Ratio. Text edits to describe water embedded energy savings. Updated dependencies to newest versions of shared tables, including groundwater temperature. Update Offering ID descriptions to ensure that each ID has only one description. Edits due to CalTF comments version 2. Edits due to CPUC comments. Updates for SWWH023-02 on 5/31/2023: Removed embedded water energy savings from electric savings per CPUC Short- and Long-term Solutions for Integrating Embedded Energy Savings into CEDARS memo. Added non-IOU and total embedded energy savings calculations. Remapped embedded water energy savings fields. Updated language in the Electric Saving section to explain separation of embedded energy savings. Moved language explaining the calculation of IOU embedded energy savings to the Non-Energy Impacts section. | 2023-01-01 |  | NEQ | R137 | Water Heater - Thermostatic Shower Restriction Valve
Duct Optimization, Residential | SWSV013-04 | SV - Service | Purpose: Measure updates in response to Resolution E-5221. Key updates include: Updated data collection requirement per Resolution E-5221. Updated program exclusion language. Measure characterization, supporting data, and references updated accordingly. Added baseline class and restricted permutations entries to the permutations. Addressed Cal TF Review Comments | 2024-01-01 |  | NEQ | R119 | Ducting - Retrofit/Replacement
Duct Seal, Residential | SWSV001-06 | SV - Service | Purpose: Measure updates in response to Resolution E-5221. Key updates include: Updated data collection requirements per Resolution E-5221. Removed rWtd building HVAC type per Resolution E-5221 since this measure is only eligible for direct install (DI). Updated eligible products section to provide more clarity on the leakage reduction requirements. Updated program exclusion section language. Measure characterization, supporting data, and references updated accordingly. Added baseline class and restricted permutations entries to the permutations. Addressed Cal TF Review comments. | 2024-01-01 |  | NEQ | R098 | Ducting - Repair and Sealing
Ductless Heat Pump, Residential | SWHC050-04 | HC - HVAC | Purpose: Measure update in response to E-5221, for use starting in PY2024. Key updates include: Updated language relating to collection of preponderance of evidence for accelerated replacement measure application type. Updated Data Collection RequirementsÂ section with new boilerplate language to clarify upstream/midstream approach to claims. Mapped fields for eTRM enhancement 2.7: class first baseline, class second baseline, and restricted flag. Added MeasureApplicationType-ClassFirstBaseline-ClassSecondBaseline exclusion table. | 2024-01-01 |  | NEQ | R110 | Ductless Mini Split Heat Pump (Zonal)
Fan Controller for Air Conditioner, Residential | SWHC029-04 | HC - HVAC | Purpose: PY2024 updates Key updates include: Update data collection requirements in response to E-5221. Update code requirements section to align with 2023 DOE code changes. Characterization updates. Updated cover sheet to align with the data submission to CPUC | 2024-01-01 |  | NEQ | R118 | HVAC - Air Conditioner Fan Controller
Smart Fan Controller, Residential | SWHC059-02 | HC - HVAC | Purpose: Measure update in response to CPUC guidance for use starting in PY2024. Key updates include: Update data collection requirements per DEER Resolution E-5221. Mapped fields for eTRM enhancement 2.7: class first baseline, class second baseline, and restricted flag (new lookup table). Minor characterization section updates. | 2024-01-01 |  | NEQ | R118 | HVAC - Air Conditioner Fan Controller
Faucet Aerator, Residential | SWWH001-03 | WH - Service & Domestic Hot Water | Purpose: Updates to measure to include Embedded Energy savings per CPUC memo on the W-E Calculator 2.0. Key updates include: Updated calculations to include embedded energy savings of water. Text edits to describe water embedded energy savings. Updated dependencies to newest versions of shared tables, including groundwater temperature. Edits due to CalTF comments version 2. Edits due to CPUC comments. Updates for SWWH001-03 on 5/31/2023: Removed embedded water energy savings from electric savings per CPUC Short- and Long-term Solutions for Integrating Embedded Energy Savings into CEDARS memo. Added non-IOU and total embedded energy savings calculations. Remapped embedded water energy savings fields. Updated language in the Electric Saving section to explain separation of embedded energy savings. Moved language explaining the calculation of IOU embedded energy savings to the Non-Energy Impacts section. | 2023-01-01 |  | NEQ | R133 | Water Heater - Faucet Aerators
Heat Pump Water Heater, Residential | SWWH014-05 | WH - Service & Domestic Hot Water | Purpose: Measure update in response to Resolution E-5221, code requirement updates for Title 24 and Title 20, and measure eligibility updates. Key updates include: Updated data collection requirements per Resolution E-5221. Update building vintage to only Ex for both normal replacement and new construction. Added Title 24 code requirements for a newly constructed building. Added eligibility clarification for new construction to be used for non-replacement installation. Added clarification on storage capacity ranges for baseline equipment. Removed Title 20 minimum uniform energy factor (UEF) requirements for residential-duty commercial water heaters because those water heater baselines do not apply to this measure. Updated RACC calculator to version 2.2 for program year 2024. Added baseline class and restricted permutations entries to the permutations. Updated cover sheet to align with the data submission to CPUC. | 2024-01-01 |  | EQ | R023 | Water Heater (<= 55 Gal)
Heat Pump Water Heater, Residential | SWWH014-05 | WH - Service & Domestic Hot Water | Purpose: Measure update in response to Resolution E-5221, code requirement updates for Title 24 and Title 20, and measure eligibility updates. Key updates include: Updated data collection requirements per Resolution E-5221. Update building vintage to only Ex for both normal replacement and new construction. Added Title 24 code requirements for a newly constructed building. Added eligibility clarification for new construction to be used for non-replacement installation. Added clarification on storage capacity ranges for baseline equipment. Removed Title 20 minimum uniform energy factor (UEF) requirements for residential-duty commercial water heaters because those water heater baselines do not apply to this measure. Updated RACC calculator to version 2.2 for program year 2024. Added baseline class and restricted permutations entries to the permutations. Updated cover sheet to align with the data submission to CPUC. | 2024-01-01 |  | EQ | R028 | Water Heater (> 55 Gal)
Heat Recovery Ventilation, Residential | SWHC054-01 | HC - HVAC | First version (01) of this measure published for implementation in IOU and POU programs. Edits due to CPUC comments. This measure version was manually overwritten by Dan Pidgeon on March 31, 2023 1:54 PM with the following message: Updating start date after approval | 2023-03-31 |  | NEQ | R125 | HVAC - Energy Recovery Ventilator
Home Energy Reports | SWWB004-02 | WB - Whole Building | Published versionÂ 02Â of this measure for use starting inÂ 2021. Shared data 10 updated. Updated measure to clarify savings reporting process and address holdback language within Savings Reporting section; modified peak period hours within Peak Electric Demand Reduction section to align with Resolution E-4952. Updated workpaper to clarify that savings holdbacks should continue through the effective useful life of the measure after it is discontinued. eTRM v2.2 Enhancement Implementation. Correction for SWWB004-02 on 3/18/2022: Add offering to distinguish Electric Impact Profile ID (ie, load shape) to keep Measure Detail ID unique. Add POU and SCG permutations. | 2021-06-01 |  | NEQ | R162 | Home Energy Reports
Induction Cooking with or without Electric Range, Residential | SWAP015-03 | AP - Appliance or Plug Load | Purpose: Measure update in response to Resolution E-5221, building vintage eligibility clarification, and gas baseline eligibility clarification. Key updates include: Added data collection requirements per Resolution E-5221 and CPUC upstream data collection guidance. Updated building HVAC from rWtd to Any. Added eligibility clarification for NC to be eligible for new building vintage and NR to be eligible for existing building vintage. Added exclusion clarification for replacing gas baseline equipment. Added baseline class and restricted permutations entries to the permutations. Updates per CPUC comments. | 2024-01-01 |  | EQ | R062 | Stove/Oven
Lifecycle Refrigerant Management, Residential | SWSV014-01 | SV - Service | First version (01) of this measure published for implementation in IOU and POU programs. This measure version was manually overwritten by Dan Pidgeon on June 28, 2023 3:28 PM with the following message: Updating Effective Date to align with CPUC approval | 2023-06-28 |  | NEQ | R123 | HVAC - Maintenance and Tune-Up
Low-Flow Showerhead, Residential | SWWH002-03 | WH - Service & Domestic Hot Water | Purpose: Updates to measure to include Embedded Energy savings per CPUC memo on the W-E Calculator 2.0. Key updates include: Updated calculations to include embedded energy savings of water. Text edits to describe water embedded energy savings. Removed Building vintage "Any" and added "New". Updated dependencies to newest versions of shared tables, including groundwater temperature. Edits due to CalTF comments version 3. Edits due to CPUC comments. Updates for SWWH002-03 on 5/31/2023: Removed embedded water energy savings from electric savings per CPUC Short- and Long-term Solutions for Integrating Embedded Energy Savings into CEDARS memo. Added non-IOU and total embedded energy savings calculations. Remapped embedded water energy savings fields. Updated language in the Electric Saving section to explain separation of embedded energy savings. Moved language explaining the calculation of IOU embedded energy savings to the Non-Energy Impacts section. | 2023-01-01 |  | NEQ | R134 | Water Heater - Low-Flow Showerheads
Package Terminal Air Conditioner or Heat Pump, Under 24 kBtu/hr | SWHC027-04 | HC - HVAC | Purpose: Measure update in response to stakeholder input for use starting in PY2024. Key updates include: Added DnDeemDI delivery type. Changed NTG from Res-sAll-mHVAC-Pkg-Dn (0.60) to Res-sAll-mHVAC-DX-up (0.65) for residential buildings with Upstream delivery. Added language to the Program Requirements section, Measure Implementation Eligibility subsection; and Net-to-Gross section. Updated Data Collection Requirements section. Removed agricultural sector from implementation eligibility section. Updated reference file names to version 04. Changed DEER Measure ID field to blank for permutations with non-DEER energy models. | 2024-01-01 |  | NEQ | R115 | Conversion to Packaged Terminal Heat Pump
Portable Air Conditioner and Heat Pump, Residential | SWAP020-01 | AP - Appliance or Plug Load | First version (01) of this measure published for implementation in POU programs. | 2023-10-01 |  | EQ | R010 | Portable AC
Portable Air Conditioner and Heat Pump, Residential | SWAP020-01 | AP - Appliance or Plug Load | First version (01) of this measure published for implementation in POU programs. | 2023-10-01 |  | NEQ | R116 | Conversion to Portable Heat Pump
Refrigerator or Freezer, Residential | SWAP001-06 | AP - Appliance or Plug Load | Purpose: Measure update in response to Resolution E-5221, data collection requirements update, HVAC type update, and DEER Measure ID update. Key updates include: Updated data collection requirements per Resolution E-5221. Added language in code requirements and exclusion sections regarding prohibited refrigerant per CARB regulations. Updated HVAC type from rWtd to Any. Added baseline class and restricted permutations entries to the permutations. Removed the "DEER Measure ID" parameter due to the savings not being directly from DEER. Adjusted the permutations to include language such as "Modified from [DEER ID]" for measure offerings withÂ energy savings that were based on previous DEER measures. | 2024-01-01 |  | EQ | R048 | Refrigerator
Refrigerator or Freezer, Residential | SWAP001-06 | AP - Appliance or Plug Load | Purpose: Measure update in response to Resolution E-5221, data collection requirements update, HVAC type update, and DEER Measure ID update. Key updates include: Updated data collection requirements per Resolution E-5221. Added language in code requirements and exclusion sections regarding prohibited refrigerant per CARB regulations. Updated HVAC type from rWtd to Any. Added baseline class and restricted permutations entries to the permutations. Removed the "DEER Measure ID" parameter due to the savings not being directly from DEER. Adjusted the permutations to include language such as "Modified from [DEER ID]" for measure offerings withÂ energy savings that were based on previous DEER measures. | 2024-01-01 |  | EQ | R054 | Freezer
Room Air Cleaner, Residential | SWAP008-03 | AP - Appliance or Plug Load | Purpose: Measure update in response to Resolution E-5221, data collection requirement update and building vintage update Key updates include: Updated data collection requirements per Resolution E-5221. Updated building HVAC from rWtd to Any perÂ Resolution E-5221. Per CPUC direction, the NC MAT was removed from this measure package. However, language has been included that states that added load installations, that were previously included under NC, are still eligible but should be claimed under NR. Updated building vintage to only Ex for normal replacement. Added DnDeemedDI delivery type. Added baseline class and restricted permutations entries to the permutations. | 2024-01-01 |  | EQ | R069 | Air Purifier
Room Air Conditioner, Residential | SWAP007-02 | AP - Appliance or Plug Load | Purpose: Measure update in response to Resolution E-5152, outdated costing, and new RASS data. Updated measure will be used starting in 2023. Key Updates Include: Added data requirements table under "Data Collection Requirements" to collect additional data for upstream and midstream delivery types per Resolution E-5152. Baseline and measure case material and labor costs have been updated to current pricing (2022). Updated Measure Parameters. Added additional Building Types - DMo (Residential Mobile Home), MFm (Residential Multi-Family), and SFm (Residential Single Family) since measure is applicable to these building types. Replaced 'Any' building vintage with Existing and New since measure application type is for normal replacement and new construction. Removed 'IOU' from Building Location. Also, removed 'IOU' from Program Administrator Type and specific IOUs from Program Administrator since 'Any' has already been selected for both. Updated savings calculation to use the latest kWh electric consumption data from 2019 California Residential Appliance Saturation Study (RASS). Updated Gross Savings Installation Adjustment - Default shared value table to latest version (v14) and updated reference code from R105 to R1270a for GSIA section in Characterization. Measure characterization, supporting data, and references updated accordingly. Updated per Cal TF comments. Responded to CPUC comments. Updates for SWAP007-02 on 06/29/2023: Added DnDeemDI delivery type. Added language to the Program Requirements section, Measure Implementation Eligibility subsection. | 2023-01-01 |  | EQ | R006 | Room AC
SEER Rated AC and HP HVAC Equipment, Residential | SWHC049-04 | HC - HVAC | Purpose: Measure update in response to CPUC guidance for use starting in PY2024. Key updates include: Updated language relating to collection of preponderance of evidence for accelerated replacement measure application type. Mapped fields for eTRM enhancement 2.7: class first baseline, class second baseline, and restricted flag (new lookup table). Update data collection requirements to include new boilerplate language clarifying upstream/midstream approach to claims. | 2024-01-01 |  | EQ | R002 | Central AC
SEER Rated AC and HP HVAC Equipment, Residential | SWHC049-04 | HC - HVAC | Purpose: Measure update in response to CPUC guidance for use starting in PY2024. Key updates include: Updated language relating to collection of preponderance of evidence for accelerated replacement measure application type. Mapped fields for eTRM enhancement 2.7: class first baseline, class second baseline, and restricted flag (new lookup table). Update data collection requirements to include new boilerplate language clarifying upstream/midstream approach to claims. | 2024-01-01 |  | EQ | R012 | Air-Source Heat Pump
Smart Pump, Residential | SWWH022-01 | WH - Service & Domestic Hot Water | Published version 01 of this measure for use starting in 2020. Shared data 9 updated. eTRM v2.2 Enhancement Implementation. This measure version was manually overwritten by Dan Pidgeon on November 21, 2023 5:53 AM with the following message: Updating End Date as this measure package is getting sunset. | 2020-01-01 | 2024-02-23 | NEQ | R139 | Circulation Pump - High Efficiency Motor
Smart Thermostat, Residential | SWHC039-07 | HC - HVAC | Purpose: Measure update in response to E-5221. Key updates include: As per Resolution E-5221, building vintage aggregate values in permutations updated from "Any" to "Existing" to align with new aggregate language requirements. Updated data collection requirements table to include only measure specific data points, eligibility requirement data and to provide separate requirements for upstream programs based on data availability. Updated device and existing HVAC system requirements language. Added baseline class and restricted permutations entries to the permutations. Added requirement for internet access for thermostat for downstream and DI programs. Corrected minor grammatical errors within measure description and characterization. Updates per CPUC comments. | 2024-01-01 |  | NEQ | R129 | Connected Thermostat - ENERGY STAR (1.0)
Solar Attic Fan, Residential | SWHC061-01 | HC - HVAC | First version (01) of this measure published for implementation in POU programs. | 2023-05-01 |  | NEQ | R128 | Attic Fan - Photovoltaic - Installation
Solar Thermal Water Heating System, Residential | SWWH032-01 | WH - Service & Domestic Hot Water | Published version 01 of this measure for use starting in 2021. ETP data validation/update. | 2021-08-25 |  | NEQ | R138 | Water Heater - Solar System
Storage Water Heater, Residential | SWWH012-03 | WH - Service & Domestic Hot Water | Purpose: Resolution E-5152 updates of DEER measures due to updated DEER WaterHeater Calculator v5.0 and NTG ID. Key updates include: Updated measure to use DEER2023 water heater measures. Updated NTG ID to Res-sAll-mSHW-StorWtrHtr for NR and AR offerings. Reconfigured measure offerings to conform with DEER values. Removed 2 condensing type measure offerings. AddedÂ new 0.78 UEF measure offerings for all 3 sizes:Â 30, 40, 50Â gallon. Added Res building type. Updated vintage from Any to Ex and New. Added Measure and baseline Tech IDs. Cost updates to baseline and measure material and labor costs. Updated dependencies to newest versions of shared tables. Various text edits due to updated data and costs. Edits due to CalTF comments. Edits due to CPUC comments. | 2023-01-01 |  | EQ | R023 | Water Heater (<= 55 Gal)
Storage Water Heater, Residential | SWWH012-03 | WH - Service & Domestic Hot Water | Purpose: Resolution E-5152 updates of DEER measures due to updated DEER WaterHeater Calculator v5.0 and NTG ID. Key updates include: Updated measure to use DEER2023 water heater measures. Updated NTG ID to Res-sAll-mSHW-StorWtrHtr for NR and AR offerings. Reconfigured measure offerings to conform with DEER values. Removed 2 condensing type measure offerings. AddedÂ new 0.78 UEF measure offerings for all 3 sizes:Â 30, 40, 50Â gallon. Added Res building type. Updated vintage from Any to Ex and New. Added Measure and baseline Tech IDs. Cost updates to baseline and measure material and labor costs. Updated dependencies to newest versions of shared tables. Various text edits due to updated data and costs. Edits due to CalTF comments. Edits due to CPUC comments. | 2023-01-01 |  | EQ | R028 | Water Heater (> 55 Gal)
TSV with and without an Integrated Low-Flow Showerhead, Residential | SWWH003-02 | WH - Service & Domestic Hot Water | Purpose: Updates to measure to include Embedded Energy savings per CPUC memo on the W-E Calculator 2.0. Key updates include: Updated calculations to include embedded energy savings of water. Text edits to describe water embedded energy savings. Updated dependencies to newest versions of shared tables, including groundwater temperature. Update Offering ID descriptions to ensure that each ID has only one description. Edits due to CalTF comments version 2. Edits due to CPUC comments. Correction for SWWH003-02 on 08/16/2022 Updated second baseline water savings calculation. Mapped new permutation fields. Correction for SWWH003-02 on 10/17/2022 Removed exclusion for installations in a combination tub spout & shower setting. Updates for SWWH003-02 on 5/31/2023: Removed embedded water energy savings from electric savings per CPUC Short- and Long-term Solutions for Integrating Embedded Energy Savings into CEDARS memo. Added non-IOU and total embedded energy savings calculations. Remapped embedded water energy savings fields. Updated language in the Electric Saving section to explain separation of embedded energy savings. Moved language explaining the calculation of IOU embedded energy savings to the Non-Energy Impacts section. | 2023-01-01 |  | NEQ | R137 | Water Heater - Thermostatic Shower Restriction Valve
Wall Insulation, Residential | SWBE007-03 | BE - Building Envelope | Purpose: Resolution E-5221 updates of data fields and general measure updates. Key updates include: Updated EUL based on D. 23-04-035 Measure characterization updates Updated measure characterization to describe new 30 year EUL cap Updated dependencies to newest versions of shared tables. Added and mapped Class First Baseline and Class Second Baseline dependencies. Mapped restricted flag field. | 2024-01-01 |  | NEQ | R089 | Insulation - Wall Cavity Installation
Wall Insulation, Residential | SWBE007-03 | BE - Building Envelope | Purpose: Resolution E-5221 updates of data fields and general measure updates. Key updates include: Updated EUL based on D. 23-04-035 Measure characterization updates Updated measure characterization to describe new 30 year EUL cap Updated dependencies to newest versions of shared tables. Added and mapped Class First Baseline and Class Second Baseline dependencies. Mapped restricted flag field. | 2024-01-01 |  | NEQ | R090 | Insulation - Wall Cavity Upgrade
Water Heater Pipe Wrap, Residential | SWWH026-02 | WH - Service & Domestic Hot Water | Purpose: Resolution E-5152 updates of pipe wrap calculationsÂ due to CZ2022 weather data. Key updates include: Updated measureÂ to use CZ2022 Weather files for average temperature and wind speed data in pipe loss calculations. Updated calculationsÂ to use Water Heater Recovery Efficiency (RE) instead of Uniform Energy Factor (UEF). Updated building type to remove "Any". Updated NTG ID to Res-Default>2 since this has been in programs since 1/1/2020. Miscellaneous text edits. Response to CalTF review comments on 10/12/2021. Response to CPUC review comments on 12/3/2021 & 4/18/2022. Updates for SWWH026-02 on 03/16/2023: Change Building HVAC from cUnc (commerical undconditioned) with the new rUnc (residential unconditioned). Updated Buidling HVAC shared value table to latest version. | 2023-01-01 |  | NEQ | R135 | Water Heater - Pipe Insulation
Whole House Fan, Residential | SWHC030-04 | HC - HVAC | Purpose: Measure savings and costs update. Key updates include: Characterization updates for PY2024 Update Data Collection Requirements to comply with E-5221 Updates to Technology Group and Technology Type Updated cover sheet to align with the data submission to CPUC | 2024-01-01 |  | NEQ | R126 | Whole-House Fan - Installation
Deeply Buried Ducts, Residential | SWBE010-01 | BE - Building Envelope | First version (01) of this measure published for implementation in IOU and POU programs.Â Â Â This measure version was manually overwritten by Dan Pidgeon on April 6, 2023 3:33 PM with the following message: Updating effective date after MP received CPUC Approval | 2023-04-06 |  | NA |  | NA - This involves a combination of duct sealing, air sealing, and burying the ducts within the attic insulation. As a combination measure, this is not included in the potential study.
NOT INCLUDED - CA MEASURES WITH ONLY GAS IMPACTS
Gas Fireplace, Residential | SWHC047-04 | HC - HVAC | Purpose: Resolution E-5221 updates of building vintage. Key updates include: UpdateÂ permutationsÂ from "Any" to "Ex" and "New" vintageÂ for 2024 claims. Add MAT-BuildingVintage Exclusion Table. Updated dependencies to newest versions of shared tables. Updated eligible building types and vintages section for clarity. Added and mapped Class First Baseline and Class Second Baseline dependencies. Mapped restricted flag field. | 2024-01-01
Boiler, Multifamily | SWWH010-02 | WH - Service & Domestic Hot Water | Purpose: Resolution E-5152 updates of measures due to updated updated modeling in EnergyPlus. Key updates include: Updated measure to use DEER2023 water heater measures. Reconfigured measure offerings to conform with DEER data specifications. Removed 84% TE offering due to new baseline. Added new 96% TE offering. Added Measure and baseline Tech IDs. Added new MAT and Delivery Types. Added data collection requirements. Cost updates to baseline and measure material and labor costs. Updated dependencies to newest versions of shared tables. Edits due to CalTF comments. Edits due to CPUC comments. | 2023-01-01
Central Storage Water Heater, Multifamily | SWWH011-02 | WH - Service & Domestic Hot Water | Purpose: Resolution E-5152 updates of measures due to updated DEER modeling. Key updates include: Updated measure to use DEER2023Â water heater measures. Reconfigured measure offerings to conform with DEER values. Removed 83% TE offerings due to new baseline. Added new 96% TE offering. Updated Technology Type, Building Vintage, and Building HVAC to conform with DEER values. Added AR measure application types. Added Measure and baseline Tech IDs. Cost updates to baseline and measure material and labor costs. Updated dependencies to newest versions of shared tables. Characterization edits. Updates for SWWH011-02Â on 11/14/2022: Updated version source ID to D23 E+_MFm_Central-Strg due to correction in the DEER databases. | 2023-01-01
Furnace, Residential | SWHC031-03 | HC - HVAC | Purpose: Â Resolution E-5152 updates of DEER measures due to CZ2022 weather data. Key updates include: Â Updated measure to use DEER2023 furnace measures. Renormalized per Cap-kBtuh Updated dependencies to newest versions of shared tables. Added Measure and baseline Tech IDs. Added data collection requirements. Fixed miscellaneous errors in the text. Updates for SWHC031-03 on 05/17/2023: Corrected units, replaced kBtu/hr with Btu/hr, throughout the Characterization tab (Base Case Description and Code Requirements sections). | 2024-01-01
Gas Fireplace, Residential | SWHC047-03 | HC - HVAC | Purpose: Resolution E-5152 updates to weather files. Key updates include: Update measures to use CZ2022 weather files. Updated dependencies to newest versions of shared tables. Add requirements under the Data Collection Requirements section. Update to the calculations: Update building area, gravity wall furnace regression coefficient, and representative input with Wall Furnace, Residential (SWHC001-03) values. Removed the furnace capacity from calculations since it cancelled out in the equation. Update cost using 2021 dollar year. Corrected Measure Implementation Eligibility: AR only eligible for DI delivery type. Add UpDeemed delivery type to NR/NC offerings. This measure version was manually overwritten by Dan Pidgeon on December 26, 2023 12:24 PM with the following message: Updating End Date based on approval of SWHC047-04. | 2024-01-01
Ductless HVAC, Residential, Fuel Substitution | SWHC044-04 | HC - HVAC | Purpose: Measure update in response to Resolution E-5221, for use starting in PY2024. Key updates include:Â Changed the aggregated value "rWtd" to "Any" for building HVAC parameter. Changed the parameter Version to ExAnte2024. Removed aggregated value "Res" from the building type parameter. Removed UpDeemed delivery type. Removed MeasureApplicationType-DeliveryType exclusion table. Removed DeliveryType-BuildingType exclusion table. Updated measure language based on the new changes. Updated Data Collection Requirement section per E-5221 and subsection for fuel substitution measures-infrastructure cost. Updated Non-Energy Impacts section per E-5221. Updated Refrigerant Avoided Cost Calculations Outputs value table based on RACC_workbook_v2.2. Mapped fields for eTRM enhancement 2.7: class first baseline, class second baseline, and restricted flag. Built permutation and run CET based on PY2024. Updated cover sheet to align with the data submission to CPUC | 2024-01-01
Gas Heat Pump Water Heater, Multifamily | SWWH033-02 | WH - Service & Domestic Hot Water | Purpose: Updates to measure to adjust baseline efficiency due to version 1 disposition. Key updates include: Updated energy savings due to boiler code efficiency of 84% TE. Updated cost values to align with SWWH010 & SWWH005. Updated GSIA table to the newest version of the table. Updated HVAC type to "Any". Edits due to CalTF review comments. Edits due to CPUC review comments. | 2023-01-01
Heat Pump Clothes Dryer, Residential, Fuel Substitution | SWAP014-03 | AP - Appliance or Plug Load | Purpose: Measure update in response to Resolution E-5221. Key updates include: Updated Eligible Products section language. Updated Data Collection Requirements section language and table. Referenced Resolution E-5221. Updated Building HVAC type from 'rWtd' to 'Any'. Updated Fuel Sub calculator and RACC workbook to apply 2024 install year. Updated technology type, pre-existing tech type, and standard tech type. Added baseline class and restricted permutations entries to the permutations. Addressed peer review comments. Addressed peer review comment regarding Data Collection Requirements. Addressed Cal TF Staff Review comments. Updated cover sheet to align with the data submission to CPUC. Addressed CPUC comments. | 2024-01-01
Heat Pump HVAC, Residential, Fuel Substitution | SWHC045-03 | HC - HVAC | Purpose: Measure update in response to E-5221, for use starting in PY2024. List of key updates:Â Changed parameter Version to ExAnte2024. Remove aggregated value "Res" from the building type parameter. Added NTG ID Res-sAll-mHVAC-HP-MidDistr-FuelSub for midstream delivery,which takes effect 2024. Added DEER2024 to NTG version parameter. Added Exclusion tables NetToGrossRatioID-DeliveryType and NetToGrossRatioID-NTGVersion. Updated measure language based on the new changes. Updated Data Collection Requirement section per E-5221 and subsection for fuel substitution measures-infrastructure cost. Updated Non-Energy Impacts section per E-5221. Updated Refrigerant Avoided Cost Calculations Outputs value table based on RACC_workbook_v2.2. Mapped fields for eTRM enhancement 2.7: class first baseline, class second baseline, and restricted flag (new lookup table).Â Updated cover sheet to align with the data submission to CPUC. | 2024-01-01
Heat Pump Pool Heater, Residential, Fuel Substitution | SWRE005-03 | RE - Recreation | Purpose: Measure update in response to Resolution E-5221, POE documentation requirements update, and RACC update. Key updates include: Updated data collection requirements per Resolution E-5221. Updated building vintage from Any to Existing. Updated POE documentation requirements and removed POE survey based on the Deemed POE Guidance document. Updated RACC calculator to version 2.2 and added addendum for PY2024. Added baseline class and restricted permutations entries to the permutations. Updated cover sheet and permutations to align with the data submission to CPUC. | 2024-01-01
Heat Pump Water Heater, Residential, Fuel Substitution | SWWH025-07 | WH - Service & Domestic Hot Water | Purpose: Measure update in response to Resolution E-5221, Title 20 and Title 24 code requirement update, eligibility clarification for new construction measure application type and baseline equipment storage capacities, RACC update, and fuel substitution calculator update for PY2024. Key updates include: Updated data collection requirements per Resolution E-5221 and CPUC upstream guidance document. Updated POE documentation requirements and removed POE survey based on the Deemed POE Guidance document. Added Title 24 code requirements for a newly constructed building. Removed Title 20 minimum uniform energy factor (UEF) requirements for residential-duty commercial water heaters because those water heater baselines do not apply to this measure. Added eligibility clarification for how to claim different MATs based on installation scenario. Added clarification on storage capacity ranges for baseline equipment. Reorganization of Program Requirements section. Updated RACC calculator to version 2.2 and Fuel Substitution calculator for program year 2024. Minor updates per SCE comments. Updated cover sheet to align with the data submission to CPUC. | 2024-01-01
Intermittent Pilot Light, Residential | SWHC002-03 | HC - HVAC | Purpose: Resolution E-5152 updates to weather files. Key updates include: Update measures to use CZ2022 weather files. Change Building Vintage from Any to Ex and New. Updated dependencies to newest versions of shared tables. Add requirements under the Data Collection Requirements section. Add clarity to the Eligible Products and Program Exclusions requirements. Update to the calculations: Update building area, gravity wall furnace regression coefficient, and furnace input with Wall Furnace, Residential (SWHC001-03) values. Removed the furnace capacity from calculations since it cancelled out in the equation. | 2024-01-01
Oven, Gas, Residential | SWAP017-03 | AP - Appliance or Plug Load | Purpose: Added a wall oven offering and incorporated interactive effects into energy savings calculations. Key updates include: Added wall oven offering with lab test data by FSTL at SCG. Added interactive effects to consumption calculations. Updated measure Building Type, Building Vintage, and Building Location to match interactive effects records. Updated NTG ID to Res-Default>2 as the measure has been available for greater then two years. Added requirements in Data Collection Requirements section. Updated dependencies to newest version of shared tables. Update for SWAP017-03Â on 5/23/2023: Revise Eligible Products requirement of "...ovens must be tested by an ISO 17025-accredited California utility laboratory using ASTM F1496..." to "...ovens must be tested by an ISO 17025-accreditedÂ laboratory using ASTM F1496...". Initially thisÂ data collection requirement was to make sure results were consistent across all units during initial data collection as this was a new test procedure specific to residential ovens. We now have manufacturers interested in testing themselves and a larger data set, so it would be bestÂ to remove the language â€œCalifornia utilityâ€ in order to allow the manufacturers to test these units at other ISO accredited laboratories. | 2023-02-14
Pool Heater, Residential | SWRE004-03 | RE - Recreation | Purpose: Resolution E-5152 updates of Commercial Packaged AC Heat Recovery due to CZ2022 weather data. Key updates include: Updated measure to use CZ2022 weather files. Updated dependencies to newest versions of shared tables. Miscellaneous text edits. Update State and Federal Code and Standards. Vintage was updated to New and Ex. Bldg HVAC was updated to Any. Electric Impact Profile ID was updated. Edits due to CalTF comments version 2. Edits due to CPUC comments. | 2024-01-01
Space Heating Gas Absorption Heat Pump, Multifamily | SWHC057-01 | HC - HVAC | First version (01) of this measure published for implementation in IOU and POU programs. This measure version was manually overwritten by Dan Pidgeon on July 11, 2023 3:07 PM with the following message: Updating Effective Date to align with CPUC approval date. | 2023-07-11
Tankless Water Heater, Residential | SWWH013-03 | WH - Service & Domestic Hot Water | Purpose: Resolution E-5152 updates of DEER measures due to updated DEER WaterHeater Calculator v5.0 and NTG ID. Key updates include: Updated measure to use DEER2023 water heater measures. Updated NTG ID to Res-sAll-mSHW-InstWtrHtrÂ for NR and AR offerings. Reconfigured measure offerings to conform with DEER values. Removed Low Draw offerings Removed 0.95 UEF offerings. Added 0.92 and 0.96 UEF offerings. Added 3 offerings for tankless replacing tankless water heaters. Added Res building type. Updated vintage from Any to Ex and New. Added Measure and baseline Tech IDs. Cost updates to baseline and measure material and labor costs. Updated dependencies to newest versions of shared tables. Various text edits due to updated data and costs. Edits due to CalTF comments. Edits due to CPUC comments. | 2023-01-01

## Reviewer Feedback
Reviewer Feedback - General Form
Other feedback that is not relevant to a particular measure entry can be provided in the "Reviewer Feedback" sheet. Examples of this type of feedback may include: - Concerns regarding overall Source Hierarchy - Suggestions regarding other measures that should be included/questions as to why some measures were not included - Other overarching questions about the whole measure list, rather than one particular measure
Reviewer Name/Affiliation | Date | Comment