## Introduction
Instructions/Notes
1 | This spreadsheet contains the program options for inclusion in AEG's potential study analysis of Demand Response (Class 1) and DSM Rates (Class 3) resources.
These lists are organized by resource class, program category, and program bundle. The mechanism and program is then described, as is the targeted equipment.
The eligible sector and existence of a current offering in a PacifiCorp state/territory is then identified for each program bundle.
2 | The potential of each program is identified within two distinct event-type categories based on the time-scale of their impact
| Sustained Event Potential | represents the impacts that could be realized over a longer event period (> 1 hour). Notification could be day-ahead or day-of.
| Fast Event Potential | represents the impacts that could be achieved over a shorter event period (≤ 1 hour). Notification times are typically 15 minutes or less with a near-instantaneous response.
Sector to Class Segment Map
1 | There are several dimensions by which the programs will be organized in the potential study.
These categories are based on the segments in the 2025 CPA.
| Market Dimension | Segmentation Variable | Segments
| Dimension 1 | State | UT, OR, WY, WA, ID, CA
| Dimension 2 | Sector | Residential, Commercial and Industrial, and Irrigation
| Dimension 3 | Customer Class | Residential: All Customers
C&I (by max peak):
|  |  | Small C&I: | ≤ 30 kW
|  |  | Medium C&I: | > 30 kW & ≤ 500 kW
|  |  | Large C&I: | > 500 kW & ≤ 1,000 kW
|  |  | Extra-Large C&I: | ≥ 1,000 kW
Irrigation: All Customers
Source Hierarchy
1 | AEG will use the following source hierarchy to prioritize data used to characterize resources in each state. The characterization logic prioritizes state-specific sources first, then region-specific sources, and then national and other sources.
Class 1/3 Resources
PacifiCorp Program and RFP Data
2021 NWPCC Power Plan 2023 CPUC Potential & Goals Study Evaluated Program Data
Evaluated Data from Other Jurisdictions National Sources

## Program List
Demand Response and DSM Rates Resource List |  |  |  |  | Eligible Sectors |  |  |  | Current Offering | [6 empty] | Type of Event |  | Notes / Changes from 2023 CPA
Resource Class | Program Category | Program Bundle | Mechanism / Program Description | Targeted Equipment1 | RES | COM | IND | IRR | CA | OR | WA | UT | ID | WY | Notes | Sustained Event2 | Fast Event3 | None at this time. List is dialed in and reflects current and planned programs.
Demand Response (Class 1) Resources | Curtailment | Third Party (Fast Event) | Customers enact their customized, mandatory curtailment plan. May use stand-by generation. Penalties apply for non-performance. Customers must have EMS for automated compliance. | Energy Management System (EMS) | [10 empty] | Under way in ID, UT, OR, WA | x | x | bar: Eligible Sectors COM to Eligible Sectors IND; Current Offering OR to Current Offering ID
|  | Third Party (Sustained Event) | Customers volunteer a specified amount of capacity during a predefined “economic event” called by the utility in return for a financial incentive. | All | [10 empty] | Under way in ID, UT, OR, WA | x | bar: Eligible Sectors COM to Eligible Sectors IND; Current Offering OR to Current Offering ID
| DLC (Conventional) | Electric Vehicle Connected Charger Direct Load Control (DLC) | Automated, level 2 EV chargers that postpone or curtail charging during peak hours. Can potentially be used for energy storage. | All | [10 empty] | Underway in UT, planned for OR and WA | x | x | bar: Eligible Sectors RES
|  | HVAC DLC | DLC switch installed on customer’s heating and/or cooling equipment. | Central AC | [10 empty] | Cool Keeper (UT) | x | x | bar: Eligible Sectors RES to Eligible Sectors IND; Current Offering UT
|  |  |  | Air-Source Heat Pump Geothermal Heat Pump | [11 empty] | x | x | bar: Eligible Sectors RES to Eligible Sectors IND
|  |  |  | Room AC | [11 empty] | x | x | bar: Eligible Sectors RES
|  |  |  | RTU | [11 empty] | x | x | bar: Eligible Sectors COM to Eligible Sectors IND
|  |  |  | Electric Furnace | [11 empty] | x | x | bar: Eligible Sectors RES to Eligible Sectors IND
|  | Irrigation Load Control | (ADR) Automated pump controllers. | ADR | [10 empty] | Under way in ID, UT, OR, WA | x | x | bar: Eligible Sectors IRR; Current Offering OR to Current Offering ID
|  |  | DLC switch installed on customer’s equipment. | DLC | [11 empty] | x
|  | Pool Pump DLC | DLC switch installed on customer’s equipment. | Pool Pump | [11 empty] | x | x | bar: Eligible Sectors RES to Eligible Sectors COM
|  | Domestic Hot Water Heater (DHW) DLC | DLC switch installed on customer’s equipment. | Electric Resistance Water Heater | [11 empty] | x | x | bar: Eligible Sectors RES to Eligible Sectors IND; Current Offering OR to Current Offering WA
|  |  |  | Heat Pump Water Heater | [10 empty] | Underway in OR and WA | x | x | bar: Eligible Sectors RES to Eligible Sectors IND; Current Offering OR
| DLC (Smart / Interactive) | DLC of Smart Home | Internet-enabled control of operational cycles of white goods appliances, electronics, and lighting. Controlled by a central smart hub or smart speaker. | Home Energy Management System (HEMS) White Goods Appliances Misc. Connected Equipment | [11 empty] | x | bar: Eligible Sectors RES
|  | Grid Interactive Water Heater | CTA-2045 or other integrated communication port. | Electric Resistance | [10 empty] | Underway in OR and WA | x | x | bar: Eligible Sectors RES to Eligible Sectors COM; Current Offering OR to Current Offering WA
|  |  |  | Heat Pump Water Heater | [10 empty] | Underway in OR and WA | x | x | bar: Eligible Sectors RES to Eligible Sectors COM
|  | Connected Thermostats DLC | Internet-enabled control of thermostat set points. | All | [11 empty] | x | x | bar: Eligible Sectors RES to Eligible Sectors IND; Current Offering OR to Current Offering WA
| Energy Storage | Battery Energy Storage DLC | Internet-enabled control of battery charging and discharging | All | [10 empty] | Wattsmart Batteries (UT); Pilot in ID | x | x | bar: Eligible Sectors RES to Eligible Sectors COM; Current Offering UT to Current Offering ID
DSM Rates (Class 3) Resources | Time-Varying Rates | Critical Peak Pricing (CPP) Rate | Much higher rate for a particular block of hours that occurs only on event days. Requires AMI technology. | All | [11 empty] | x | bar: Eligible Sectors RES to Eligible Sectors IRR
|  | Peak Time Rebates (PTR) | Rebates for reduced consumption for a particular block of hours that occurs only on event days. Requires AMI technology. | All | [11 empty] | x | bar: Eligible Sectors RES
|  | Real Time Pricing (RTP) Rate | Variable hourly rates based on real-time utility production costs. Requires AMI technology. | All | [11 empty] | x | bar: Eligible Sectors COM to Eligible Sectors IND
|  | Time-of-Use (TOU) Rate | Higher rate for a particular block of hours that occurs every day. Requires either on/off peak meters or AMI technology. | All | [10 empty] | Optional residential TOU rates in ID, UT, OR, CA, WY (pilot) and WA (pilot). C&I rates offered on mandatory or voluntary basis depending on state and class. All non-residential customers with load sizes greater than 1 MW are on mandatory TOU. Irrigation TOU offered in CA, OR, WA (pilot), WY (Pilot) and UT. | x | bar: Eligible Sectors RES to Eligible Sectors IRR; Current Offering OR; Current Offering UT to Current Offering ID
1 AEG plans to model together equipment listed in the same cell and separately model equipment listed in distinct cells.
2 Sustained Event Potential represents the impacts that could be realized over a longer event period (> 1 hour). Notification could be day-ahead or day-of.
3 Fast Event Potential represents the impacts that could be achieved over a shorter event period (≤ 1 hour). Notification times are typically 15 minutes or less with a near-instantaneous response.

## Presentation (hidden)
Program Category | Program Bundle | Mechanism / Description | Eligible Customer Segments | Current Offering
Direct Load Control (Conventional) | Electric Vehicle Connected Charger Direct Load Control (DLC) | Automated, level 2 EV chargers that postpone or curtail charging during peak hours. Can potentially be used for energy storage. | Residential
| HVAC DLC | DLC switch installed on customer’s heating and/or cooling equipment. | Residential, C&I | UT, CAC Only
| Irrigation Load Control | Automated pump controllers or DLC switch installed on customer’s equipment. | Irrigation | UT, ID, Pilot in OR
| Pool Pump DLC | DLC switch installed on customer’s equipment. | Residential, Commercial
| Domestic Hot Water Heater (DHW) DLC | DLC switch installed on customer’s equipment. | Residential, C&I
Direct Load Control (Smart / Interactive) | DLC of Smart Home | Internet‐enabled control of operational cycles of white goods appliances, electronics, and lighting. Controlled by a central smart hub or smart speaker. | Residential
| Grid Interactive Water Heater | CTA-2045 or other integrated communication port. Can also be used for energy storage. | Residential, Commercial
| Connected Thermostats DLC | Internet-enabled control of thermostat set points. | Residential, C&I
Energy Storage | Battery Energy Storage DLC | Internet-enabled control of battery charging and discharging. | Residential, Commercial | UT