## Posting_Cvr
Title: | Water Quality Data Collected by PacifiCorp Downstream of Iron Gate Dam, 2022
Collection Location: | 45° 55' 53.77" N, 122° 26' 24.15" W
Collection Method: | YSI EXO2 Data Sonde
Data Collection Period: | Jan 1-Dec 31, 2022 Periods when the data sonde was serviced were typically less than an hour and missing data during those periods was filled with linear interpolation.
Data Averaging Method: | Data was sampled every 15 minutes. The instrument takes readings at a minimum every sampling interval (15 minutes), but in actuality many more samples are collected. For each parameter, a time-weighted average is applied to every sample during a 60-minute period, beginning at the top of the hour.
Data QA Process: | The sampled data was downloaded into one file. Review of maximum and minimum values identified outliers which were then individually evaluated. Most of these were turbidity or fDOM values that were substantially lower or higher than expected (e.g., a change in an order of magnitude between 15 minute readings with no corresponding change in other constituents or flow) and were subsequently removed from the data set by averaging adjacent values. The notes column (column K) indicates when a data point or points was removed or otherwise adjusted. fDOM data in this file has not been corrected for turbidity and water temperature. Turbidity data from Jan 9 to April 26, 2022 was corrected because values were negative and the field data sheets indicated that the sonde calibrated the 0 FNU standard to -6.37 FNU. Therefore, 6.37 FNU was added to all data points during this period to estimate the turbidity.
Periods of Missing Data | The data sonde failed from Dec 6-13, 2022 and no data is available for this period.

## 2022 Data
Date | Time | Temp (°C) | Sp. Cond (µS/cm) | pH | DO (%sat Local) | DO (mg/L) | BGA-PC (RFU) | fDOM (QSU) UNCORRECTED | Turbidity (FNU) | Notes
2022-01-01 | 44562 | 5.6 | 142.6 | 7.5 | 95.2 | 10.9 | 0.24 | 27.9 | 6.3
2022-01-01 01:00 | 44562.0417 | 5.6 | 142.6 | 7.5 | 94.9 | 10.9 | 0.24 | 28 | 6.3
2022-01-01 02:00 | 44562.0833 | 5.5 | 142.6 | 7.5 | 92.6 | 10.6 | 0.25 | 28 | 6.3
2022-01-01 03:00 | 44562.125 | 5.5 | 142.6 | 7.5 | 92.1 | 10.5 | 0.26 | 28 | 6.3
2022-01-01 04:00 | 44562.1667 | 5.5 | 142.6 | 7.5 | 93.5 | 10.7 | 0.25 | 28.1 | 6.3
2022-01-01 05:00 | 44562.2083 | 5.5 | 142.6 | 7.5 | 93.9 | 10.8 | 0.25 | 28.1 | 6.3
2022-01-01 06:00 | 44562.25 | 5.5 | 142.7 | 7.5 | 92.7 | 10.6 | 0.24 | 28.1 | 6.3
2022-01-01 07:00 | 44562.2917 | 5.5 | 142.7 | 7.5 | 91.9 | 10.5 | 0.24 | 28.1 | 6.3
2022-01-01 08:00 | 44562.3333 | 5.4 | 142.7 | 7.5 | 93.5 | 10.7 | 0.25 | 28.1 | 6.2
2022-01-01 09:00 | 44562.375 | 5.4 | 142.7 | 7.5 | 93 | 10.7 | 0.25 | 28.1 | 6.3
2022-01-01 10:00 | 44562.4167 | 5.4 | 142.8 | 7.5 | 92.3 | 10.6 | 0.24 | 28.1 | 6.2
2022-01-01 11:00 | 44562.4583 | 5.4 | 142.8 | 7.5 | 93.8 | 10.8 | 0.25 | 28.1 | 6.2
2022-01-01 12:00 | 44562.5 | 5.5 | 142.8 | 7.5 | 93.6 | 10.7 | 0.24 | 28.4 | 6.2
2022-01-01 13:00 | 44562.5417 | 5.5 | 142.8 | 7.5 | 94.3 | 10.8 | 0.24 | 27.9 | 6.2
2022-01-01 14:00 | 44562.5833 | 5.5 | 142.8 | 7.5 | 94.4 | 10.8 | 0.24 | 28 | 6.2
2022-01-01 15:00 | 44562.625 | 5.5 | 142.8 | 7.5 | 94.3 | 10.8 | 0.26 | 28 | 6.3
2022-01-01 16:00 | 44562.6667 | 5.5 | 142.8 | 7.5 | 94.4 | 10.8 | 0.24 | 28 | 6.2
2022-01-01 17:00 | 44562.7083 | 5.5 | 142.8 | 7.5 | 94.7 | 10.9 | 0.25 | 27.8 | 6.2
2022-01-01 18:00 | 44562.75 | 5.5 | 142.8 | 7.5 | 95 | 10.9 | 0.26 | 28 | 6.3
2022-01-01 19:00 | 44562.7917 | 5.4 | 142.8 | 7.5 | 95.6 | 11 | 0.25 | 28 | 6.3
2022-01-01 20:00 | 44562.8333 | 5.4 | 142.8 | 7.5 | 94.8 | 10.9 | 0.25 | 28.1 | 6.3
2022-01-01 21:00 | 44562.875 | 5.4 | 142.8 | 7.5 | 93 | 10.7 | 0.26 | 28.1 | 6.2
2022-01-01 22:00 | 44562.9167 | 5.4 | 142.8 | 7.5 | 94.3 | 10.8 | 0.26 | 27.9 | 6.3
2022-01-01 23:00 | 44562.9583 | 5.4 | 142.7 | 7.5 | 92.9 | 10.7 | 0.26 | 27.9 | 6.3
2022-01-02 | 44563 | 5.4 | 142.7 | 7.5 | 92.4 | 10.6 | 0.27 | 27.8 | 6.3
2022-01-02 01:00 | 44563.0417 | 5.4 | 142.8 | 7.5 | 92.9 | 10.7 | 0.25 | 27.8 | 6.3
2022-01-02 02:00 | 44563.0833 | 5.4 | 142.8 | 7.5 | 93.3 | 10.7 | 0.26 | 28 | 6.3
2022-01-02 03:00 | 44563.125 | 5.4 | 142.8 | 7.5 | 94.3 | 10.8 | 0.28 | 28.1 | 6.3
2022-01-02 04:00 | 44563.1667 | 5.3 | 142.8 | 7.5 | 91.5 | 10.5 | 0.27 | 28.1 | 6.3
2022-01-02 05:00 | 44563.2083 | 5.3 | 142.9 | 7.5 | 92.4 | 10.6 | 0.26 | 28.1 | 6.3
2022-01-02 06:00 | 44563.25 | 5.3 | 142.8 | 7.5 | 92.1 | 10.6 | 0.25 | 28 | 6.3
2022-01-02 07:00 | 44563.2917 | 5.3 | 142.9 | 7.5 | 93 | 10.7 | 0.26 | 28.5 | 6.3
2022-01-02 08:00 | 44563.3333 | 5.3 | 142.9 | 7.5 | 92.2 | 10.6 | 0.26 | 28.1 | 6.3
2022-01-02 09:00 | 44563.375 | 5.3 | 142.8 | 7.5 | 93.2 | 10.7 | 0.24 | 28.1 | 6.4
2022-01-02 10:00 | 44563.4167 | 5.3 | 142.9 | 7.6 | 93.4 | 10.7 | 0.25 | 28.4 | 6.4
2022-01-02 11:00 | 44563.4583 | 5.3 | 142.9 | 7.6 | 94.5 | 10.9 | 0.25 | 28 | 6.2
2022-01-02 12:00 | 44563.5 | 5.4 | 142.9 | 7.5 | 94.3 | 10.8 | 0.25 | 27.9 | 6.2
2022-01-02 13:00 | 44563.5417 | 5.4 | 142.9 | 7.5 | 94.2 | 10.8 | 0.24 | 28 | 6.2
2022-01-02 14:00 | 44563.5833 | 5.4 | 142.9 | 7.5 | 94.2 | 10.8 | 0.25 | 28 | 6.2
2022-01-02 15:00 | 44563.625 | 5.4 | 142.9 | 7.6 | 94.2 | 10.8 | 0.25 | 28 | 6.2
2022-01-02 16:00 | 44563.6667 | 5.3 | 142.9 | 7.6 | 94.2 | 10.8 | 0.25 | 28.5 | 6.3
2022-01-02 17:00 | 44563.7083 | 5.3 | 142.9 | 7.5 | 94.6 | 10.9 | 0.26 | 27.8 | 6.4
2022-01-02 18:00 | 44563.75 | 5.2 | 142.8 | 7.5 | 95 | 11 | 0.27 | 27.8 | 6.6
2022-01-02 19:00 | 44563.7917 | 5.2 | 142.7 | 7.6 | 95.5 | 11 | 0.27 | 27.6 | 6.7
2022-01-02 20:00 | 44563.8333 | 5.1 | 142.6 | 7.6 | 95.8 | 11.1 | 0.27 | 27.4 | 6.9
2022-01-02 21:00 | 44563.875 | 5.1 | 142.6 | 7.6 | 96 | 11.1 | 0.28 | 27.4 | 7
2022-01-02 22:00 | 44563.9167 | 5.1 | 142.6 | 7.6 | 96.1 | 11.1 | 0.32 | 27.2 | 7.3
2022-01-02 23:00 | 44563.9583 | 5.1 | 142.6 | 7.6 | 96.1 | 11.1 | 0.28 | 27 | 7.9
2022-01-03 | 44564 | 5.1 | 142.7 | 7.6 | 96 | 11.1 | 0.27 | 26.9 | 8.4
2022-01-03 01:00 | 44564.0417 | 5.1 | 142.7 | 7.6 | 96 | 11.1 | 0.28 | 26.7 | 8.7
2022-01-03 02:00 | 44564.0833 | 5.1 | 142.7 | 7.6 | 96 | 11.1 | 0.27 | 26.6 | 8.9
2022-01-03 03:00 | 44564.125 | 5.1 | 142.6 | 7.6 | 96 | 11.1 | 0.29 | 26.8 | 8.5
2022-01-03 04:00 | 44564.1667 | 5.1 | 142.7 | 7.6 | 95.7 | 11.1 | 0.29 | 26.9 | 8.4
2022-01-03 05:00 | 44564.2083 | 5.1 | 142.6 | 7.6 | 95.7 | 11.1 | 0.29 | 26.9 | 8.3
2022-01-03 06:00 | 44564.25 | 5.1 | 142.5 | 7.6 | 95.6 | 11.1 | 0.28 | 26.9 | 8.2
2022-01-03 07:00 | 44564.2917 | 5.1 | 142.6 | 7.6 | 95.4 | 11 | 0.35 | 27 | 8.1
2022-01-03 08:00 | 44564.3333 | 5.1 | 142.5 | 7.6 | 95.1 | 11 | 0.27 | 27 | 8.1
2022-01-03 09:00 | 44564.375 | 5.1 | 142.5 | 7.6 | 95.1 | 11 | 0.27 | 27.1 | 8
2022-01-03 10:00 | 44564.4167 | 5.1 | 142.5 | 7.6 | 94.9 | 11 | 0.27 | 27.1 | 8
2022-01-03 11:00 | 44564.4583 | 5.1 | 142.4 | 7.6 | 94.7 | 11 | 0.26 | 27.1 | 7.9
2022-01-03 12:00 | 44564.5 | 5.1 | 142.4 | 7.6 | 94.4 | 10.9 | 0.28 | 27.1 | 7.9
2022-01-03 13:00 | 44564.5417 | 5.1 | 142.2 | 7.6 | 94.4 | 10.9 | 0.27 | 27.1 | 7.8
2022-01-03 14:00 | 44564.5833 | 5.1 | 142.3 | 7.6 | 94.5 | 10.9 | 0.27 | 27.2 | 7.6
2022-01-03 15:00 | 44564.625 | 5.1 | 142.4 | 7.6 | 94.4 | 10.9 | 0.27 | 27.2 | 7.5
2022-01-03 16:00 | 44564.6667 | 5.1 | 142.4 | 7.6 | 94.6 | 10.9 | 0.27 | 28.1 | 7.3
2022-01-03 17:00 | 44564.7083 | 5.1 | 142.4 | 7.6 | 94.9 | 11 | 0.28 | 27.4 | 7.3
2022-01-03 18:00 | 44564.75 | 5.1 | 142.3 | 7.6 | 95.2 | 11 | 0.27 | 27.4 | 7.3
2022-01-03 19:00 | 44564.7917 | 5.1 | 142.3 | 7.6 | 95.6 | 11.1 | 0.27 | 27.5 | 7.3
2022-01-03 20:00 | 44564.8333 | 5.1 | 142.3 | 7.6 | 95.9 | 11.1 | 0.28 | 27.5 | 7.2
2022-01-03 21:00 | 44564.875 | 5.1 | 142.3 | 7.6 | 96.1 | 11.1 | 0.3 | 27.5 | 7.2
2022-01-03 22:00 | 44564.9167 | 5.1 | 142.3 | 7.6 | 96.2 | 11.1 | 0.27 | 27.6 | 7.1
2022-01-03 23:00 | 44564.9583 | 5.1 | 142.3 | 7.6 | 96.2 | 11.1 | 0.27 | 27.6 | 7
2022-01-04 | 44565 | 5.1 | 142.3 | 7.6 | 96.3 | 11.1 | 0.28 | 27.4 | 7
2022-01-04 01:00 | 44565.0417 | 5.1 | 142.2 | 7.6 | 96.4 | 11.1 | 0.27 | 27.5 | 6.9
2022-01-04 02:00 | 44565.0833 | 5.1 | 142.2 | 7.6 | 96.4 | 11.1 | 0.28 | 27.5 | 7
2022-01-04 03:00 | 44565.125 | 5.1 | 142.2 | 7.6 | 96.4 | 11.2 | 0.27 | 27.6 | 6.9
2022-01-04 04:00 | 44565.1667 | 5.1 | 142.2 | 7.6 | 96.9 | 11.2 | 0.27 | 27.6 | 7
2022-01-04 05:00 | 44565.2083 | 5.1 | 142.2 | 7.6 | 97.4 | 11.3 | 0.27 | 27.7 | 7
2022-01-04 06:00 | 44565.25 | 5.1 | 142.1 | 7.6 | 97.2 | 11.2 | 0.29 | 27.7 | 7
2022-01-04 07:00 | 44565.2917 | 5.1 | 142.1 | 7.6 | 97.3 | 11.3 | 0.27 | 27.7 | 7
2022-01-04 08:00 | 44565.3333 | 5.1 | 142.1 | 7.6 | 97.1 | 11.2 | 0.27 | 27.7 | 6.9
2022-01-04 09:00 | 44565.375 | 5.1 | 142 | 7.6 | 96.6 | 11.2 | 0.28 | 27.7 | 7
2022-01-04 10:00 | 44565.4167 | 5.1 | 142 | 7.6 | 96.5 | 11.2 | 0.27 | 28.2 | 6.9
2022-01-04 11:00 | 44565.4583 | 5.2 | 142 | 7.6 | 96.6 | 11.2 | 0.28 | 27.6 | 6.9
2022-01-04 12:00 | 44565.5 | 5.2 | 142 | 7.6 | 96.4 | 11.1 | 0.26 | 27.6 | 6.8
2022-01-04 13:00 | 44565.5417 | 5.2 | 142 | 7.6 | 96.2 | 11.1 | 0.26 | 27.6 | 6.8
2022-01-04 14:00 | 44565.5833 | 5.2 | 142 | 7.6 | 95.9 | 11.1 | 0.26 | 27.6 | 8
2022-01-04 15:00 | 44565.625 | 5.2 | 142 | 7.6 | 95.9 | 11.1 | 0.26 | 28.5 | 6.8
2022-01-04 16:00 | 44565.6667 | 5.2 | 142 | 7.6 | 96.1 | 11.1 | 0.26 | 28.4 | 6.8
2022-01-04 17:00 | 44565.7083 | 5.2 | 142 | 7.6 | 96.5 | 11.2 | 0.28 | 27.7 | 6.8
2022-01-04 18:00 | 44565.75 | 5.2 | 141.9 | 7.6 | 97 | 11.2 | 0.28 | 27.6 | 6.8
2022-01-04 19:00 | 44565.7917 | 5.2 | 141.9 | 7.6 | 96.7 | 11.2 | 0.27 | 27.6 | 6.7
2022-01-04 20:00 | 44565.8333 | 5.2 | 141.9 | 7.6 | 95.9 | 11.1 | 0.28 | 27.7 | 6.8
2022-01-04 21:00 | 44565.875 | 5.2 | 141.9 | 7.6 | 95.9 | 11.1 | 0.26 | 27.6 | 6.8
2022-01-04 22:00 | 44565.9167 | 5.2 | 141.9 | 7.6 | 95.9 | 11.1 | 0.28 | 27.6 | 6.7
2022-01-04 23:00 | 44565.9583 | 5.2 | 141.9 | 7.6 | 95.9 | 11.1 | 0.28 | 27.5 | 6.7
2022-01-05 | 44566 | 5.2 | 141.9 | 7.6 | 96 | 11.1 | 0.27 | 27.7 | 6.7
2022-01-05 01:00 | 44566.0417 | 5.2 | 141.9 | 7.6 | 95.9 | 11.1 | 0.28 | 27.8 | 6.6
2022-01-05 02:00 | 44566.0833 | 5.2 | 141.9 | 7.6 | 95.9 | 11.1 | 0.3 | 27.6 | 6.6
2022-01-05 03:00 | 44566.125 | 5.2 | 141.9 | 7.6 | 95.9 | 11.1 | 0.28 | 27.8 | 6.6
2022-01-05 04:00 | 44566.1667 | 5.2 | 141.8 | 7.5 | 95.9 | 11.1 | 0.27 | 27.7 | 6.6
2022-01-05 05:00 | 44566.2083 | 5.1 | 141.8 | 7.6 | 95.8 | 11.1 | 0.27 | 27.7 | 6.6
2022-01-05 06:00 | 44566.25 | 5.1 | 141.8 | 7.6 | 95.9 | 11.1 | 0.27 | 27.7 | 6.6
2022-01-05 07:00 | 44566.2917 | 5.1 | 141.9 | 7.6 | 95.7 | 11.1 | 0.27 | 27.9 | 6.6
2022-01-05 08:00 | 44566.3333 | 5.1 | 141.8 | 7.6 | 96.1 | 11.1 | 0.26 | 27.8 | 6.6
2022-01-05 09:00 | 44566.375 | 5.1 | 141.8 | 7.6 | 95.7 | 11.1 | 0.27 | 27.8 | 6.5
2022-01-05 10:00 | 44566.4167 | 5.2 | 141.8 | 7.6 | 95.7 | 11.1 | 0.27 | 28.2 | 6.6
2022-01-05 11:00 | 44566.4583 | 5.2 | 141.8 | 7.6 | 95.7 | 11.1 | 0.26 | 28.1 | 6.5
2022-01-05 12:00 | 44566.5 | 5.2 | 141.8 | 7.6 | 95.6 | 11 | 0.26 | 27.9 | 6.6
2022-01-05 13:00 | 44566.5417 | 5.2 | 141.8 | 7.6 | 95.3 | 11 | 0.27 | 28.9 | 6.7
2022-01-05 14:00 | 44566.5833 | 5.2 | 141.8 | 7.6 | 95.1 | 11 | 0.26 | 28.1 | 6.5
2022-01-05 15:00 | 44566.625 | 5.2 | 141.9 | 7.6 | 95.1 | 11 | 0.25 | 27.8 | 6.5
2022-01-05 16:00 | 44566.6667 | 5.2 | 141.9 | 7.6 | 95 | 11 | 0.26 | 27.8 | 6.6
2022-01-05 17:00 | 44566.7083 | 5.2 | 141.9 | 7.5 | 95.4 | 11 | 0.27 | 27.8 | 6.5
2022-01-05 18:00 | 44566.75 | 5.2 | 141.9 | 7.5 | 95.8 | 11.1 | 0.28 | 27.9 | 6.5
2022-01-05 19:00 | 44566.7917 | 5.2 | 141.9 | 7.5 | 96 | 11.1 | 0.27 | 27.8 | 6.7
2022-01-05 20:00 | 44566.8333 | 5.2 | 141.9 | 7.5 | 96.3 | 11.1 | 0.32 | 27.5 | 6.6
2022-01-05 21:00 | 44566.875 | 5.2 | 141.8 | 7.5 | 96.4 | 11.1 | 0.27 | 27.7 | 6.6
2022-01-05 22:00 | 44566.9167 | 5.1 | 141.8 | 7.5 | 96.4 | 11.1 | 0.28 | 27.7 | 6.6
2022-01-05 23:00 | 44566.9583 | 5.1 | 141.8 | 7.5 | 96.5 | 11.2 | 0.28 | 27.6 | 6.6
2022-01-06 | 44567 | 5.1 | 141.8 | 7.6 | 96.6 | 11.2 | 0.27 | 27.8 | 6.6
2022-01-06 01:00 | 44567.0417 | 5.1 | 141.8 | 7.6 | 96.6 | 11.2 | 0.28 | 27.8 | 6.6
2022-01-06 02:00 | 44567.0833 | 5.1 | 141.7 | 7.5 | 96.5 | 11.2 | 0.29 | 27.7 | 6.7
2022-01-06 03:00 | 44567.125 | 5.1 | 141.7 | 7.5 | 96.4 | 11.2 | 0.3 | 27.6 | 6.6
2022-01-06 04:00 | 44567.1667 | 5.1 | 141.6 | 7.5 | 96.4 | 11.2 | 0.27 | 27.5 | 6.6
2022-01-06 05:00 | 44567.2083 | 5.1 | 141.6 | 7.5 | 96.4 | 11.2 | 0.28 | 27.5 | 6.6
2022-01-06 06:00 | 44567.25 | 5 | 141.6 | 7.5 | 96.4 | 11.2 | 0.27 | 27.7 | 6.7
2022-01-06 07:00 | 44567.2917 | 5 | 141.6 | 7.5 | 96.2 | 11.2 | 0.29 | 27.7 | 6.7
2022-01-06 08:00 | 44567.3333 | 5.1 | 141.5 | 7.6 | 96.1 | 11.1 | 0.26 | 27.7 | 6.6
2022-01-06 09:00 | 44567.375 | 5.1 | 141.5 | 7.6 | 95.9 | 11.1 | 0.28 | 29.7 | 7.9
2022-01-06 10:00 | 44567.4167 | 5.1 | 141.5 | 7.6 | 95.4 | 11.1 | 0.26 | 27.7 | 6.6
2022-01-06 11:00 | 44567.4583 | 5.1 | 141.5 | 7.6 | 95.1 | 11 | 0.26 | 27.6 | 6.7
2022-01-06 12:00 | 44567.5 | 5.1 | 141.5 | 7.6 | 95.1 | 11 | 0.26 | 27.7 | 6.6
2022-01-06 13:00 | 44567.5417 | 5.1 | 141.5 | 7.6 | 95 | 11 | 0.27 | 27.6 | 6.5
2022-01-06 14:00 | 44567.5833 | 5.1 | 141.5 | 7.6 | 95.1 | 11 | 0.27 | 27.6 | 6.5
2022-01-06 15:00 | 44567.625 | 5.1 | 141.5 | 7.6 | 95.1 | 11 | 0.26 | 27.6 | 6.5
2022-01-06 16:00 | 44567.6667 | 5 | 141.5 | 7.6 | 95.1 | 11 | 0.28 | 27.7 | 6.5
2022-01-06 17:00 | 44567.7083 | 5 | 141.5 | 7.6 | 95.4 | 11.1 | 0.29 | 27.5 | 6.5
2022-01-06 18:00 | 44567.75 | 5 | 141.4 | 7.6 | 96 | 11.1 | 0.27 | 27.4 | 6.5
2022-01-06 19:00 | 44567.7917 | 5 | 141.3 | 7.6 | 96.4 | 11.2 | 0.27 | 27.4 | 6.5
2022-01-06 20:00 | 44567.8333 | 5 | 141.2 | 7.6 | 96.5 | 11.2 | 0.27 | 27.5 | 6.5
2022-01-06 21:00 | 44567.875 | 5 | 141.1 | 7.6 | 96.4 | 11.2 | 0.27 | 27.5 | 6.5
2022-01-06 22:00 | 44567.9167 | 5 | 141.1 | 7.6 | 96.3 | 11.2 | 0.32 | 27.6 | 6.5
2022-01-06 23:00 | 44567.9583 | 5 | 141.1 | 7.6 | 96.2 | 11.2 | 0.27 | 27.5 | 6.5
2022-01-07 | 44568 | 5 | 141.1 | 7.6 | 96.1 | 11.2 | 0.26 | 27.5 | 6.5
2022-01-07 01:00 | 44568.0417 | 5 | 141 | 7.6 | 95.8 | 11.1 | 0.27 | 27.5 | 6.5
2022-01-07 02:00 | 44568.0833 | 5 | 140.9 | 7.5 | 95.7 | 11.1 | 0.27 | 27.7 | 6.5
2022-01-07 03:00 | 44568.125 | 5 | 140.8 | 7.6 | 95.7 | 11.1 | 0.29 | 27.8 | 6.4
2022-01-07 04:00 | 44568.1667 | 5 | 140.8 | 7.6 | 95.7 | 11.1 | 0.27 | 27.7 | 6.5
2022-01-07 05:00 | 44568.2083 | 5 | 140.8 | 7.6 | 95.7 | 11.1 | 0.28 | 27.8 | 6.5
2022-01-07 06:00 | 44568.25 | 5 | 140.8 | 7.6 | 95.7 | 11.1 | 0.28 | 28.6 | 7.7
2022-01-07 07:00 | 44568.2917 | 5 | 140.7 | 7.6 | 95.7 | 11.1 | 0.29 | 28.3 | 6.5
2022-01-07 08:00 | 44568.3333 | 5 | 140.7 | 7.6 | 95.6 | 11.1 | 0.28 | 27.7 | 6.6
2022-01-07 09:00 | 44568.375 | 5 | 140.6 | 7.6 | 95.6 | 11.1 | 0.28 | 27.7 | 6.5
2022-01-07 10:00 | 44568.4167 | 5 | 140.6 | 7.6 | 95.2 | 11.1 | 0.27 | 27.7 | 6.5
2022-01-07 11:00 | 44568.4583 | 5 | 140.6 | 7.6 | 95.4 | 11.1 | 0.27 | 27.7 | 6.5
2022-01-07 12:00 | 44568.5 | 5 | 140.6 | 7.6 | 95.1 | 11.1 | 0.27 | 27.7 | 7
2022-01-07 13:00 | 44568.5417 | 5 | 140.6 | 7.6 | 95.4 | 11.1 | 0.27 | 28.3 | 7.1
2022-01-07 14:00 | 44568.5833 | 4.9 | 140.5 | 7.6 | 95.8 | 11.1 | 0.27 | 28 | 6.6
2022-01-07 15:00 | 44568.625 | 4.9 | 140.5 | 7.6 | 95.8 | 11.2 | 0.27 | 27.4 | 6.6
2022-01-07 16:00 | 44568.6667 | 4.8 | 140.4 | 7.6 | 96.3 | 11.2 | 0.28 | 27.3 | 6.7
2022-01-07 17:00 | 44568.7083 | 4.7 | 140.4 | 7.6 | 97 | 11.3 | 0.3 | 27.2 | 6.9
2022-01-07 18:00 | 44568.75 | 4.7 | 140.3 | 7.6 | 97.5 | 11.4 | 0.3 | 27.1 | 6.8
2022-01-07 19:00 | 44568.7917 | 4.7 | 140.2 | 7.6 | 97.9 | 11.5 | 0.3 | 26.9 | 6.8
2022-01-07 20:00 | 44568.8333 | 4.7 | 140.1 | 7.6 | 98.1 | 11.5 | 0.29 | 27.1 | 6.8
2022-01-07 21:00 | 44568.875 | 4.7 | 140.1 | 7.6 | 98.1 | 11.5 | 0.3 | 27.2 | 6.8
2022-01-07 22:00 | 44568.9167 | 4.7 | 140.1 | 7.6 | 98.1 | 11.5 | 0.32 | 27.2 | 6.8
2022-01-07 23:00 | 44568.9583 | 4.7 | 140.1 | 7.6 | 98.1 | 11.5 | 0.28 | 27.3 | 6.7
2022-01-08 | 44569 | 4.7 | 140 | 7.6 | 98.1 | 11.5 | 0.3 | 27.4 | 6.7
2022-01-08 01:00 | 44569.0417 | 4.7 | 140 | 7.6 | 98 | 11.5 | 0.29 | 27.3 | 6.6
2022-01-08 02:00 | 44569.0833 | 4.7 | 140 | 7.6 | 97.9 | 11.5 | 0.28 | 27.4 | 6.6
2022-01-08 03:00 | 44569.125 | 4.7 | 140 | 7.6 | 98 | 11.5 | 0.29 | 27.5 | 6.6
2022-01-08 04:00 | 44569.1667 | 4.7 | 139.9 | 7.6 | 98 | 11.5 | 0.3 | 27.4 | 6.6
2022-01-08 05:00 | 44569.2083 | 4.7 | 139.8 | 7.6 | 97.8 | 11.4 | 0.27 | 27.3 | 6.6
2022-01-08 06:00 | 44569.25 | 4.7 | 139.8 | 7.6 | 97.7 | 11.4 | 0.29 | 27.3 | 6.6
2022-01-08 07:00 | 44569.2917 | 4.7 | 139.9 | 7.6 | 97.5 | 11.4 | 0.3 | 28.2 | 6.6
2022-01-08 08:00 | 44569.3333 | 4.7 | 139.8 | 7.6 | 97.3 | 11.4 | 0.27 | 27.5 | 6.6
2022-01-08 09:00 | 44569.375 | 4.7 | 139.8 | 7.6 | 97 | 11.4 | 0.3 | 27.4 | 6.7
2022-01-08 10:00 | 44569.4167 | 4.7 | 139.7 | 7.6 | 96.8 | 11.3 | 0.29 | 27.5 | 6.6
2022-01-08 11:00 | 44569.4583 | 4.7 | 139.7 | 7.6 | 96.7 | 11.3 | 0.28 | 28.1 | 6.7
2022-01-08 12:00 | 44569.5 | 4.7 | 139.7 | 7.6 | 96.3 | 11.3 | 0.27 | 27.4 | 6.7
2022-01-08 13:00 | 44569.5417 | 4.7 | 139.8 | 7.6 | 96 | 11.2 | 0.29 | 27.4 | 6.7
2022-01-08 14:00 | 44569.5833 | 4.8 | 139.8 | 7.6 | 95.7 | 11.2 | 0.28 | 27.4 | 6.6
2022-01-08 15:00 | 44569.625 | 4.8 | 139.9 | 7.6 | 95.6 | 11.1 | 0.28 | 27.5 | 6.5
2022-01-08 16:00 | 44569.6667 | 4.8 | 139.9 | 7.6 | 95.2 | 11.1 | 0.28 | 27.5 | 6.5
2022-01-08 17:00 | 44569.7083 | 4.8 | 140 | 7.6 | 95.2 | 11.1 | 0.27 | 27.5 | 6.5
2022-01-08 18:00 | 44569.75 | 4.8 | 140 | 7.6 | 95.2 | 11.1 | 0.29 | 27.5 | 6.5
2022-01-08 19:00 | 44569.7917 | 4.8 | 140 | 7.6 | 95.4 | 11.1 | 0.28 | 27.6 | 6.5
2022-01-08 20:00 | 44569.8333 | 4.7 | 140 | 7.6 | 95.5 | 11.2 | 0.29 | 27.4 | 6.6
2022-01-08 21:00 | 44569.875 | 4.7 | 140 | 7.6 | 95.5 | 11.2 | 0.28 | 27.5 | 6.6
2022-01-08 22:00 | 44569.9167 | 4.8 | 140.1 | 7.6 | 95.6 | 11.2 | 0.28 | 27.4 | 6.6
2022-01-08 23:00 | 44569.9583 | 4.8 | 140.1 | 7.6 | 95.5 | 11.1 | 0.29 | 27.4 | 6.5
2022-01-09 | 44570 | 4.8 | 140.1 | 7.6 | 95.3 | 11.1 | 0.28 | 27.5 | 6.5
2022-01-09 01:00 | 44570.0417 | 4.8 | 140.2 | 7.6 | 94.9 | 11.1 | 0.28 | 27.5 | 6.5
2022-01-09 02:00 | 44570.0833 | 4.8 | 140.3 | 7.6 | 93.9 | 10.9 | 0.28 | 27.6 | 6.4
2022-01-09 03:00 | 44570.125 | 4.8 | 140.3 | 7.6 | 93.9 | 10.9 | 0.3 | 27.6 | 6.4
2022-01-09 04:00 | 44570.1667 | 4.8 | 140.3 | 7.6 | 93.8 | 10.9 | 0.27 | 27.6 | 6.4
2022-01-09 05:00 | 44570.2083 | 4.8 | 140.4 | 7.6 | 92.7 | 10.8 | 0.28 | 27.7 | 6.4
2022-01-09 06:00 | 44570.25 | 4.8 | 140.5 | 7.6 | 93.4 | 10.9 | 0.29 | 27.6 | 6.4
2022-01-09 07:00 | 44570.2917 | 4.8 | 140.6 | 7.5 | 92.8 | 10.8 | 0.29 | 27.7 | 7.8
2022-01-09 08:00 | 44570.3333 | 4.8 | 140.7 | 7.6 | 93.5 | 10.9 | 0.28 | 27.6 | 6.6
2022-01-09 09:00 | 44570.375 | 4.8 | 140.7 | 7.6 | 93 | 10.9 | 0.28 | 28.2 | 6.5
2022-01-09 10:00 | 44570.4167 | 4.7 | 140.8 | 7.6 | 94.9 | 11.1 | 0.27 | 28.1 | 6.5
2022-01-09 11:00 | 44570.4583 | 4.8 | 140.8 | 7.6 | 95.6 | 11.2 | 0.29 | 27.6 | 6.5
2022-01-09 12:00 | 44570.5 | 4.8 | 141 | 7.5 | 95.5 | 11.1 | 0.3 | 27.7 | 6.2 | Service
2022-01-09 13:00 | 44570.5417 | 4.9 | 142.3 | 7.5 | 94.9 | 10.9 | 0.29 | 28.4 | 4.7 | Service
2022-01-09 14:00 | 44570.5833 | 4.8 | 142.8 | 7.5 | 95 | 10.9 | 0.29 | 28.7 | 4.4 | bad turbidity (corrected)
2022-01-09 15:00 | 44570.625 | 4.8 | 142.8 | 7.5 | 94.8 | 10.9 | 0.28 | 28.9 | 4.4 | bad turbidity (corrected)
2022-01-09 16:00 | 44570.6667 | 4.8 | 142.9 | 7.5 | 94.5 | 10.8 | 0.28 | 29 | 4.4 | bad turbidity (corrected)
2022-01-09 17:00 | 44570.7083 | 4.8 | 142.9 | 7.5 | 94.3 | 10.8 | 0.3 | 29 | 4.3 | bad turbidity (corrected)
2022-01-09 18:00 | 44570.75 | 4.8 | 142.9 | 7.5 | 94.3 | 10.8 | 0.3 | 29.1 | 4.3 | bad turbidity (corrected)
2022-01-09 19:00 | 44570.7917 | 4.8 | 142.9 | 7.5 | 94.3 | 10.8 | 0.29 | 29.1 | 4.3 | bad turbidity (corrected)
2022-01-09 20:00 | 44570.8333 | 4.8 | 142.9 | 7.5 | 94.3 | 10.8 | 0.31 | 29.2 | 4.3 | bad turbidity (corrected)
2022-01-09 21:00 | 44570.875 | 4.8 | 142.9 | 7.5 | 94.3 | 10.8 | 0.31 | 29.2 | 4.3 | bad turbidity (corrected)
2022-01-09 22:00 | 44570.9167 | 4.8 | 142.9 | 7.5 | 94.2 | 10.8 | 0.3 | 29.2 | 4.3 | bad turbidity (corrected)
2022-01-09 23:00 | 44570.9583 | 4.8 | 142.9 | 7.5 | 94.2 | 10.8 | 0.3 | 29.2 | 4.3 | bad turbidity (corrected)
2022-01-10 | 44571 | 4.8 | 142.9 | 7.5 | 94.1 | 10.8 | 0.3 | 29.2 | 4.3 | bad turbidity (corrected)
2022-01-10 01:00 | 44571.0417 | 4.8 | 142.9 | 7.5 | 94.2 | 10.8 | 0.31 | 29.2 | 4.3 | bad turbidity (corrected)
2022-01-10 02:00 | 44571.0833 | 4.8 | 142.9 | 7.5 | 94.1 | 10.8 | 0.3 | 29.3 | 4.3 | bad turbidity (corrected)
2022-01-10 03:00 | 44571.125 | 4.8 | 142.9 | 7.5 | 94.1 | 10.8 | 0.3 | 29.2 | 4.3 | bad turbidity (corrected)
2022-01-10 04:00 | 44571.1667 | 4.8 | 142.9 | 7.5 | 94.1 | 10.8 | 0.3 | 29.2 | 4.3 | bad turbidity (corrected)
2022-01-10 05:00 | 44571.2083 | 4.8 | 142.9 | 7.5 | 94.1 | 10.8 | 0.31 | 29.2 | 4.4 | bad turbidity (corrected)
2022-01-10 06:00 | 44571.25 | 4.8 | 142.9 | 7.5 | 94.2 | 10.8 | 0.31 | 29.2 | 4.3 | bad turbidity (corrected)
2022-01-10 07:00 | 44571.2917 | 4.8 | 142.9 | 7.5 | 94.2 | 10.8 | 0.29 | 29.2 | 4.3 | bad turbidity (corrected)
2022-01-10 08:00 | 44571.3333 | 4.8 | 142.8 | 7.5 | 94.5 | 10.9 | 0.29 | 29.2 | 4.3 | bad turbidity (corrected)
2022-01-10 09:00 | 44571.375 | 4.8 | 142.8 | 7.5 | 94.7 | 10.9 | 0.29 | 29.2 | 4.4 | bad turbidity (corrected)
2022-01-10 10:00 | 44571.4167 | 4.8 | 142.8 | 7.5 | 95 | 10.9 | 0.29 | 29.2 | 4.3 | bad turbidity (corrected)
2022-01-10 11:00 | 44571.4583 | 4.8 | 142.8 | 7.5 | 95.1 | 10.9 | 0.28 | 29.2 | 4.3 | bad turbidity (corrected)
2022-01-10 12:00 | 44571.5 | 4.8 | 142.8 | 7.5 | 95 | 10.9 | 0.29 | 29.1 | 4.4 | bad turbidity (corrected)
2022-01-10 13:00 | 44571.5417 | 4.8 | 142.8 | 7.5 | 94.9 | 10.9 | 0.29 | 29.2 | 4.4 | bad turbidity (corrected)
2022-01-10 14:00 | 44571.5833 | 4.8 | 142.8 | 7.5 | 94.8 | 10.9 | 0.3 | 29.1 | 4.4 | bad turbidity (corrected)
2022-01-10 15:00 | 44571.625 | 4.8 | 142.7 | 7.5 | 94.8 | 10.9 | 0.3 | 29.1 | 4.5 | bad turbidity (corrected)
2022-01-10 16:00 | 44571.6667 | 4.8 | 142.8 | 7.5 | 94.7 | 10.9 | 0.32 | 29.1 | 4.5 | bad turbidity (corrected)
2022-01-10 17:00 | 44571.7083 | 4.7 | 142.8 | 7.5 | 94.6 | 10.9 | 0.29 | 29.1 | 4.5 | bad turbidity (corrected)
2022-01-10 18:00 | 44571.75 | 4.7 | 142.7 | 7.5 | 94.6 | 10.9 | 0.31 | 29.1 | 4.5 | bad turbidity (corrected)
2022-01-10 19:00 | 44571.7917 | 4.7 | 142.7 | 7.5 | 94.6 | 10.9 | 0.31 | 29.2 | 4.5 | bad turbidity (corrected)
2022-01-10 20:00 | 44571.8333 | 4.7 | 142.7 | 7.5 | 94.6 | 10.9 | 0.3 | 29.1 | 4.4 | bad turbidity (corrected)
2022-01-10 21:00 | 44571.875 | 4.8 | 142.8 | 7.5 | 94.6 | 10.9 | 0.29 | 29.1 | 4.4 | bad turbidity (corrected)
2022-01-10 22:00 | 44571.9167 | 4.8 | 142.8 | 7.5 | 94.5 | 10.9 | 0.3 | 29.2 | 4.4 | bad turbidity (corrected)
2022-01-10 23:00 | 44571.9583 | 4.8 | 142.8 | 7.5 | 94.5 | 10.9 | 0.31 | 29.2 | 4.4 | bad turbidity (corrected)
2022-01-11 | 44572 | 4.8 | 142.8 | 7.5 | 94.5 | 10.8 | 0.31 | 29.2 | 4.4 | bad turbidity (corrected)
2022-01-11 01:00 | 44572.0417 | 4.8 | 142.8 | 7.5 | 94.4 | 10.8 | 0.29 | 29.2 | 4.4 | bad turbidity (corrected)
2022-01-11 02:00 | 44572.0833 | 4.8 | 142.8 | 7.5 | 94.5 | 10.8 | 0.3 | 29.2 | 4.4 | bad turbidity (corrected)
2022-01-11 03:00 | 44572.125 | 4.8 | 142.7 | 7.5 | 94.5 | 10.9 | 0.3 | 29.2 | 4.4 | bad turbidity (corrected)
2022-01-11 04:00 | 44572.1667 | 4.8 | 142.8 | 7.5 | 94.5 | 10.9 | 0.32 | 29.2 | 4.4 | bad turbidity (corrected)
2022-01-11 05:00 | 44572.2083 | 4.8 | 142.7 | 7.5 | 94.5 | 10.9 | 0.31 | 29.2 | 4.4 | bad turbidity (corrected)
2022-01-11 06:00 | 44572.25 | 4.8 | 142.7 | 7.5 | 94.5 | 10.9 | 0.31 | 29.3 | 4.4 | bad turbidity (corrected)
2022-01-11 07:00 | 44572.2917 | 4.8 | 142.8 | 7.5 | 94.5 | 10.9 | 0.3 | 29.3 | 4.4 | bad turbidity (corrected)
2022-01-11 08:00 | 44572.3333 | 4.8 | 142.7 | 7.5 | 94.8 | 10.9 | 0.29 | 29.2 | 4.4 | bad turbidity (corrected)
2022-01-11 09:00 | 44572.375 | 4.8 | 142.7 | 7.5 | 95.3 | 10.9 | 0.31 | 29.4 | 4.4 | bad turbidity (corrected)
2022-01-11 10:00 | 44572.4167 | 4.8 | 142.7 | 7.5 | 95.5 | 11 | 0.29 | 29.3 | 4.4 | bad turbidity (corrected)
2022-01-11 11:00 | 44572.4583 | 4.8 | 142.7 | 7.5 | 96.2 | 11 | 0.32 | 29.3 | 4.4 | bad turbidity (corrected)
2022-01-11 12:00 | 44572.5 | 4.8 | 142.7 | 7.5 | 96.1 | 11 | 0.29 | 29.3 | 4.6 | bad turbidity (corrected)
2022-01-11 13:00 | 44572.5417 | 4.8 | 142.7 | 7.5 | 96.6 | 11.1 | 0.3 | 29.2 | 4.4 | bad turbidity (corrected)
2022-01-11 14:00 | 44572.5833 | 4.8 | 142.6 | 7.5 | 96.7 | 11.1 | 0.3 | 29.2 | 4.4 | bad turbidity (corrected)
2022-01-11 15:00 | 44572.625 | 4.8 | 142.6 | 7.5 | 96.6 | 11.1 | 0.3 | 29.2 | 4.5 | bad turbidity (corrected)
2022-01-11 16:00 | 44572.6667 | 4.8 | 142.7 | 7.5 | 96.2 | 11 | 0.29 | 29.3 | 4.4 | bad turbidity (corrected)
2022-01-11 17:00 | 44572.7083 | 4.8 | 142.7 | 7.5 | 96 | 11 | 0.31 | 29.2 | 4.4 | bad turbidity (corrected)
2022-01-11 18:00 | 44572.75 | 4.8 | 142.7 | 7.5 | 95.9 | 11 | 0.31 | 29.3 | 4.4 | bad turbidity (corrected)
2022-01-11 19:00 | 44572.7917 | 4.8 | 142.7 | 7.5 | 95.8 | 11 | 0.29 | 29.3 | 4.4 | bad turbidity (corrected)
2022-01-11 20:00 | 44572.8333 | 4.8 | 142.7 | 7.5 | 95.8 | 11 | 0.29 | 29.4 | 4.3 | bad turbidity (corrected)
2022-01-11 21:00 | 44572.875 | 4.8 | 142.7 | 7.5 | 95.9 | 11 | 0.3 | 29.4 | 4.4 | bad turbidity (corrected)
2022-01-11 22:00 | 44572.9167 | 4.8 | 142.7 | 7.5 | 96 | 11 | 0.3 | 29.4 | 4.4 | bad turbidity (corrected)
2022-01-11 23:00 | 44572.9583 | 4.8 | 142.7 | 7.5 | 96 | 11 | 0.3 | 29.5 | 4.4 | bad turbidity (corrected)
2022-01-12 | 44573 | 4.8 | 142.7 | 7.5 | 96 | 11 | 0.3 | 29.4 | 4.4 | bad turbidity (corrected)
2022-01-12 01:00 | 44573.0417 | 4.8 | 142.7 | 7.5 | 96 | 11 | 0.31 | 29.5 | 4.4 | bad turbidity (corrected)
2022-01-12 02:00 | 44573.0833 | 4.8 | 142.7 | 7.5 | 95.9 | 11 | 0.31 | 29.5 | 4.4 | bad turbidity (corrected)
2022-01-12 03:00 | 44573.125 | 4.8 | 142.7 | 7.5 | 95.9 | 11 | 0.3 | 29.5 | 4.4 | bad turbidity (corrected)
2022-01-12 04:00 | 44573.1667 | 4.8 | 142.7 | 7.5 | 96 | 11 | 0.31 | 29.5 | 4.4 | bad turbidity (corrected)
2022-01-12 05:00 | 44573.2083 | 4.8 | 142.6 | 7.5 | 96 | 11 | 0.31 | 29.4 | 4.4 | bad turbidity (corrected)
2022-01-12 06:00 | 44573.25 | 4.8 | 142.7 | 7.5 | 96 | 11 | 0.31 | 29.4 | 4.4 | bad turbidity (corrected)
2022-01-12 07:00 | 44573.2917 | 4.8 | 142.7 | 7.5 | 96 | 11 | 0.31 | 29.4 | 4.4 | bad turbidity (corrected)
2022-01-12 08:00 | 44573.3333 | 4.8 | 142.6 | 7.5 | 96.1 | 11 | 0.31 | 29.5 | 4.6 | bad turbidity (corrected)
2022-01-12 09:00 | 44573.375 | 4.8 | 142.7 | 7.5 | 96.9 | 11.1 | 0.29 | 29.4 | 4.4 | bad turbidity (corrected)
2022-01-12 10:00 | 44573.4167 | 4.8 | 142.6 | 7.5 | 97.3 | 11.2 | 0.29 | 29.5 | 4.4 | bad turbidity (corrected)
2022-01-12 11:00 | 44573.4583 | 4.8 | 142.6 | 7.5 | 97.2 | 11.2 | 0.29 | 29.7 | 4.4 | bad turbidity (corrected)
2022-01-12 12:00 | 44573.5 | 4.8 | 142.7 | 7.5 | 97.1 | 11.1 | 0.29 | 29.8 | 4.5 | bad turbidity (corrected)
2022-01-12 13:00 | 44573.5417 | 4.9 | 142.6 | 7.5 | 97.1 | 11.1 | 0.29 | 29.7 | 4.4 | bad turbidity (corrected)
2022-01-12 14:00 | 44573.5833 | 4.9 | 142.6 | 7.5 | 96.9 | 11.1 | 0.3 | 29.7 | 4.4 | bad turbidity (corrected)
2022-01-12 15:00 | 44573.625 | 4.8 | 142.6 | 7.5 | 96.8 | 11.1 | 0.3 | 29.8 | 4.4 | bad turbidity (corrected)
2022-01-12 16:00 | 44573.6667 | 4.8 | 142.6 | 7.5 | 96.5 | 11.1 | 0.3 | 29.6 | 4.5 | bad turbidity (corrected)
2022-01-12 17:00 | 44573.7083 | 4.8 | 142.7 | 7.5 | 96.2 | 11 | 0.3 | 29.4 | 4.7 | bad turbidity (corrected)
2022-01-12 18:00 | 44573.75 | 4.8 | 142.7 | 7.5 | 96.2 | 11 | 0.31 | 29.4 | 4.4 | bad turbidity (corrected)
2022-01-12 19:00 | 44573.7917 | 4.8 | 142.7 | 7.5 | 96.2 | 11 | 0.3 | 29.4 | 4.3 | bad turbidity (corrected)
2022-01-12 20:00 | 44573.8333 | 4.8 | 142.7 | 7.5 | 96.1 | 11 | 0.3 | 29.4 | 4.4 | bad turbidity (corrected)
2022-01-12 21:00 | 44573.875 | 4.8 | 142.7 | 7.5 | 96.1 | 11 | 0.3 | 29.5 | 4.4 | bad turbidity (corrected)
2022-01-12 22:00 | 44573.9167 | 4.8 | 142.7 | 7.5 | 96.2 | 11 | 0.29 | 29.4 | 4.3 | bad turbidity (corrected)
2022-01-12 23:00 | 44573.9583 | 4.8 | 142.7 | 7.5 | 96.1 | 11 | 0.36 | 29.5 | 4.3 | bad turbidity (corrected)
2022-01-13 | 44574 | 4.8 | 142.7 | 7.5 | 96.1 | 11 | 0.3 | 29.5 | 4.3 | bad turbidity (corrected)
2022-01-13 01:00 | 44574.0417 | 4.8 | 142.7 | 7.5 | 96.2 | 11 | 0.3 | 29.5 | 4.3 | bad turbidity (corrected)
2022-01-13 02:00 | 44574.0833 | 4.8 | 142.7 | 7.5 | 96.2 | 11.1 | 0.31 | 29.4 | 4.4 | bad turbidity (corrected)
2022-01-13 03:00 | 44574.125 | 4.8 | 142.7 | 7.5 | 96.1 | 11 | 0.31 | 29.4 | 4.4 | bad turbidity (corrected)
2022-01-13 04:00 | 44574.1667 | 4.8 | 142.7 | 7.5 | 96.2 | 11 | 0.31 | 29.4 | 4.3 | bad turbidity (corrected)
2022-01-13 05:00 | 44574.2083 | 4.8 | 142.7 | 7.5 | 96.1 | 11 | 0.31 | 29.5 | 4.3 | bad turbidity (corrected)
2022-01-13 06:00 | 44574.25 | 4.8 | 142.7 | 7.5 | 96.1 | 11 | 0.3 | 29.5 | 4.3 | bad turbidity (corrected)
2022-01-13 07:00 | 44574.2917 | 4.8 | 142.7 | 7.5 | 96.1 | 11 | 0.29 | 30.1 | 4.8 | bad turbidity (corrected)
2022-01-13 08:00 | 44574.3333 | 4.8 | 142.7 | 7.5 | 96.3 | 11.1 | 0.3 | 29.7 | 4.3 | bad turbidity (corrected)
2022-01-13 09:00 | 44574.375 | 4.8 | 142.7 | 7.5 | 96.7 | 11.1 | 0.29 | 29.4 | 4.3 | bad turbidity (corrected)
2022-01-13 10:00 | 44574.4167 | 4.8 | 142.7 | 7.5 | 96.4 | 11.1 | 0.3 | 29.5 | 4.3 | bad turbidity (corrected)
2022-01-13 11:00 | 44574.4583 | 4.8 | 142.7 | 7.5 | 96.4 | 11.1 | 0.29 | 29.3 | 4.2 | bad turbidity (corrected)
2022-01-13 12:00 | 44574.5 | 4.9 | 142.7 | 7.5 | 96.3 | 11 | 0.29 | 29.4 | 4.2 | bad turbidity (corrected)
2022-01-13 13:00 | 44574.5417 | 4.9 | 142.7 | 7.5 | 96.5 | 11.1 | 0.3 | 29.4 | 4.3 | bad turbidity (corrected)
2022-01-13 14:00 | 44574.5833 | 4.9 | 142.7 | 7.5 | 96.5 | 11.1 | 0.29 | 29.4 | 4.3 | bad turbidity (corrected)
2022-01-13 15:00 | 44574.625 | 4.9 | 142.7 | 7.5 | 96.4 | 11 | 0.29 | 29.4 | 4.2 | bad turbidity (corrected)
2022-01-13 16:00 | 44574.6667 | 4.8 | 142.7 | 7.5 | 96.2 | 11 | 0.3 | 29.5 | 4.3 | bad turbidity (corrected)
2022-01-13 17:00 | 44574.7083 | 4.8 | 142.7 | 7.5 | 96.1 | 11 | 0.29 | 29.4 | 4.3 | bad turbidity (corrected)
2022-01-13 18:00 | 44574.75 | 4.8 | 142.7 | 7.5 | 96.3 | 11 | 0.3 | 29.3 | 4.3 | bad turbidity (corrected)
2022-01-13 19:00 | 44574.7917 | 4.8 | 142.7 | 7.5 | 96.3 | 11.1 | 0.31 | 29.3 | 4.4 | bad turbidity (corrected)
2022-01-13 20:00 | 44574.8333 | 4.8 | 142.7 | 7.5 | 96.4 | 11.1 | 0.3 | 29.2 | 4.4 | bad turbidity (corrected)
2022-01-13 21:00 | 44574.875 | 4.8 | 142.7 | 7.5 | 96.4 | 11.1 | 0.3 | 29.3 | 4.4 | bad turbidity (corrected)
2022-01-13 22:00 | 44574.9167 | 4.8 | 142.7 | 7.5 | 96.4 | 11.1 | 0.3 | 29.3 | 4.3 | bad turbidity (corrected)
2022-01-13 23:00 | 44574.9583 | 4.8 | 142.7 | 7.5 | 96.5 | 11.1 | 0.3 | 29.4 | 4.2 | bad turbidity (corrected)
2022-01-14 | 44575 | 4.8 | 142.7 | 7.5 | 96.5 | 11.1 | 0.3 | 29.4 | 4.3 | bad turbidity (corrected)
2022-01-14 01:00 | 44575.0417 | 4.8 | 142.7 | 7.5 | 96.5 | 11.1 | 0.29 | 29.5 | 4.2 | bad turbidity (corrected)
2022-01-14 02:00 | 44575.0833 | 4.8 | 142.7 | 7.5 | 96.6 | 11.1 | 0.3 | 29.5 | 4.3 | bad turbidity (corrected)
2022-01-14 03:00 | 44575.125 | 4.8 | 142.7 | 7.5 | 96.6 | 11.1 | 0.3 | 29.4 | 4.3 | bad turbidity (corrected)
2022-01-14 04:00 | 44575.1667 | 4.8 | 142.8 | 7.5 | 96.6 | 11.1 | 0.32 | 29.5 | 4.3 | bad turbidity (corrected)
2022-01-14 05:00 | 44575.2083 | 4.8 | 142.7 | 7.5 | 96.7 | 11.1 | 0.31 | 29.4 | 4.4 | bad turbidity (corrected)
2022-01-14 06:00 | 44575.25 | 4.7 | 142.7 | 7.5 | 96.5 | 11.1 | 0.3 | 29.5 | 4.4 | bad turbidity (corrected)
2022-01-14 07:00 | 44575.2917 | 4.7 | 142.7 | 7.5 | 95.9 | 11 | 0.31 | 29.5 | 4.4 | bad turbidity (corrected)
2022-01-14 08:00 | 44575.3333 | 4.7 | 142.7 | 7.5 | 94.7 | 10.9 | 0.3 | 29.8 | 4.6 | bad turbidity (corrected)
2022-01-14 09:00 | 44575.375 | 4.7 | 142.7 | 7.5 | 95.8 | 11 | 0.29 | 30.3 | 4.7 | bad turbidity (corrected)
2022-01-14 10:00 | 44575.4167 | 4.7 | 142.7 | 7.5 | 97.2 | 11.2 | 0.29 | 29.9 | 4.5 | bad turbidity (corrected)
2022-01-14 11:00 | 44575.4583 | 4.7 | 142.7 | 7.5 | 97.2 | 11.2 | 0.29 | 29.9 | 4.6 | bad turbidity (corrected)
2022-01-14 12:00 | 44575.5 | 4.7 | 142.7 | 7.5 | 97.1 | 11.2 | 0.3 | 29.8 | 5.2 | bad turbidity (corrected)
2022-01-14 13:00 | 44575.5417 | 4.7 | 142.6 | 7.5 | 97.1 | 11.2 | 0.28 | 29.5 | 4.5 | bad turbidity (corrected)
2022-01-14 14:00 | 44575.5833 | 4.8 | 142.6 | 7.5 | 97.1 | 11.2 | 0.3 | 29.4 | 4.5 | bad turbidity (corrected)
2022-01-14 15:00 | 44575.625 | 4.8 | 142.6 | 7.5 | 96.9 | 11.1 | 0.29 | 29.4 | 4.5 | bad turbidity (corrected)
2022-01-14 16:00 | 44575.6667 | 4.8 | 142.6 | 7.5 | 96.8 | 11.1 | 0.3 | 29.5 | 4.4 | bad turbidity (corrected)
2022-01-14 17:00 | 44575.7083 | 4.7 | 142.6 | 7.5 | 96.6 | 11.1 | 0.29 | 29.5 | 4.4 | bad turbidity (corrected)
2022-01-14 18:00 | 44575.75 | 4.7 | 142.6 | 7.5 | 96.6 | 11.1 | 0.3 | 29.5 | 4.4 | bad turbidity (corrected)
2022-01-14 19:00 | 44575.7917 | 4.7 | 142.6 | 7.5 | 96.6 | 11.1 | 0.31 | 29.6 | 4.4 | bad turbidity (corrected)
2022-01-14 20:00 | 44575.8333 | 4.7 | 142.5 | 7.5 | 96.6 | 11.1 | 0.3 | 29.5 | 4.4 | bad turbidity (corrected)
2022-01-14 21:00 | 44575.875 | 4.7 | 142.5 | 7.5 | 96.7 | 11.1 | 0.3 | 29.5 | 4.4 | bad turbidity (corrected)
2022-01-14 22:00 | 44575.9167 | 4.7 | 142.5 | 7.5 | 96.7 | 11.1 | 0.33 | 29.6 | 4.5 | bad turbidity (corrected)
2022-01-14 23:00 | 44575.9583 | 4.7 | 142.4 | 7.5 | 96.8 | 11.1 | 0.3 | 29.6 | 4.6 | bad turbidity (corrected)
2022-01-15 | 44576 | 4.7 | 142.4 | 7.5 | 96.1 | 11.1 | 0.3 | 29.6 | 4.6 | bad turbidity (corrected)
2022-01-15 01:00 | 44576.0417 | 4.7 | 142.4 | 7.5 | 95.9 | 11.1 | 0.31 | 29.6 | 4.6 | bad turbidity (corrected)
2022-01-15 02:00 | 44576.0833 | 4.6 | 142.4 | 7.5 | 95.9 | 11.1 | 0.31 | 29.8 | 4.7 | bad turbidity (corrected)
2022-01-15 03:00 | 44576.125 | 4.6 | 142.3 | 7.5 | 95.3 | 11 | 0.3 | 29.7 | 4.7 | bad turbidity (corrected)
2022-01-15 04:00 | 44576.1667 | 4.6 | 142.3 | 7.5 | 94.4 | 10.9 | 0.31 | 29.8 | 4.7 | bad turbidity (corrected)
2022-01-15 05:00 | 44576.2083 | 4.6 | 142.3 | 7.5 | 92.8 | 10.7 | 0.31 | 29.8 | 4.8 | bad turbidity (corrected)
2022-01-15 06:00 | 44576.25 | 4.6 | 142.3 | 7.5 | 93.3 | 10.8 | 0.31 | 29.7 | 4.8 | bad turbidity (corrected)
2022-01-15 07:00 | 44576.2917 | 4.6 | 142.3 | 7.5 | 92.7 | 10.7 | 0.32 | 29.7 | 4.9 | bad turbidity (corrected)
2022-01-15 08:00 | 44576.3333 | 4.6 | 142.3 | 7.5 | 93.5 | 10.8 | 0.3 | 29.7 | 4.8 | bad turbidity (corrected)
2022-01-15 09:00 | 44576.375 | 4.6 | 142.3 | 7.5 | 94 | 10.9 | 0.31 | 29.9 | 4.8 | bad turbidity (corrected)
2022-01-15 10:00 | 44576.4167 | 4.6 | 142.3 | 7.5 | 95.3 | 11 | 0.3 | 29.8 | 4.8 | bad turbidity (corrected)
2022-01-15 11:00 | 44576.4583 | 4.6 | 142.3 | 7.5 | 95.3 | 11 | 0.29 | 30 | 4.9 | bad turbidity (corrected)
2022-01-15 12:00 | 44576.5 | 4.6 | 142.3 | 7.5 | 95.2 | 11 | 0.3 | 29.9 | 4.9 | bad turbidity (corrected)
2022-01-15 13:00 | 44576.5417 | 4.6 | 142.3 | 7.5 | 95.2 | 11 | 0.3 | 29.9 | 4.9 | bad turbidity (corrected)
2022-01-15 14:00 | 44576.5833 | 4.6 | 142.3 | 7.5 | 95.1 | 11 | 0.3 | 29.9 | 4.9 | bad turbidity (corrected)
2022-01-15 15:00 | 44576.625 | 4.6 | 142.3 | 7.5 | 95.1 | 11 | 0.31 | 29.9 | 4.9 | bad turbidity (corrected)
2022-01-15 16:00 | 44576.6667 | 4.6 | 142.3 | 7.5 | 95.1 | 11 | 0.31 | 29.9 | 4.9 | bad turbidity (corrected)
2022-01-15 17:00 | 44576.7083 | 4.6 | 142.3 | 7.5 | 95.2 | 11 | 0.3 | 29.8 | 4.9 | bad turbidity (corrected)
2022-01-15 18:00 | 44576.75 | 4.6 | 142.3 | 7.5 | 95.6 | 11.1 | 0.37 | 29.8 | 4.9 | bad turbidity (corrected)
2022-01-15 19:00 | 44576.7917 | 4.6 | 142.3 | 7.5 | 96 | 11.1 | 0.31 | 29.8 | 5 | bad turbidity (corrected)
2022-01-15 20:00 | 44576.8333 | 4.6 | 142.3 | 7.5 | 96.1 | 11.1 | 0.32 | 29.8 | 4.9 | bad turbidity (corrected)
2022-01-15 21:00 | 44576.875 | 4.5 | 142.3 | 7.5 | 96.2 | 11.1 | 0.31 | 29.8 | 5 | bad turbidity (corrected)
2022-01-15 22:00 | 44576.9167 | 4.5 | 142.3 | 7.5 | 96.2 | 11.1 | 0.32 | 29.8 | 4.9 | bad turbidity (corrected)
2022-01-15 23:00 | 44576.9583 | 4.5 | 142.3 | 7.5 | 96.2 | 11.1 | 0.32 | 29.9 | 5 | bad turbidity (corrected)
2022-01-16 | 44577 | 4.5 | 142.3 | 7.5 | 96.1 | 11.1 | 0.32 | 29.9 | 5 | bad turbidity (corrected)
2022-01-16 01:00 | 44577.0417 | 4.5 | 142.3 | 7.5 | 95 | 11 | 0.33 | 30 | 5 | bad turbidity (corrected)
2022-01-16 02:00 | 44577.0833 | 4.5 | 142.2 | 7.5 | 94.4 | 10.9 | 0.31 | 30 | 5 | bad turbidity (corrected)
2022-01-16 03:00 | 44577.125 | 4.5 | 142.2 | 7.5 | 95.1 | 11 | 0.32 | 30 | 5 | bad turbidity (corrected)
2022-01-16 04:00 | 44577.1667 | 4.5 | 142.2 | 7.5 | 94.5 | 10.9 | 0.32 | 30.1 | 5 | bad turbidity (corrected)
2022-01-16 05:00 | 44577.2083 | 4.5 | 142.2 | 7.5 | 94.9 | 11 | 0.3 | 30.1 | 5 | bad turbidity (corrected)
2022-01-16 06:00 | 44577.25 | 4.5 | 142.2 | 7.5 | 93.9 | 10.9 | 0.32 | 30.2 | 5 | bad turbidity (corrected)
2022-01-16 07:00 | 44577.2917 | 4.5 | 142.2 | 7.5 | 93.8 | 10.9 | 0.34 | 30.1 | 5 | bad turbidity (corrected)
2022-01-16 08:00 | 44577.3333 | 4.5 | 142.2 | 7.5 | 93.6 | 10.8 | 0.31 | 30.1 | 5 | bad turbidity (corrected)
2022-01-16 09:00 | 44577.375 | 4.5 | 142.2 | 7.5 | 93.1 | 10.8 | 0.32 | 30.1 | 5 | bad turbidity (corrected)
2022-01-16 10:00 | 44577.4167 | 4.5 | 142.2 | 7.5 | 95 | 11 | 0.31 | 30 | 5 | bad turbidity (corrected)
2022-01-16 11:00 | 44577.4583 | 4.5 | 142.2 | 7.5 | 95.2 | 11 | 0.3 | 30.2 | 5.1 | bad turbidity (corrected)
2022-01-16 12:00 | 44577.5 | 4.5 | 142.2 | 7.5 | 95.1 | 11 | 0.31 | 30.5 | 5.1 | bad turbidity (corrected)
2022-01-16 13:00 | 44577.5417 | 4.5 | 142.2 | 7.5 | 95.1 | 11 | 0.3 | 30.5 | 5.1 | bad turbidity (corrected)
2022-01-16 14:00 | 44577.5833 | 4.5 | 142.2 | 7.5 | 95.2 | 11 | 0.33 | 30.4 | 5.1 | bad turbidity (corrected)
2022-01-16 15:00 | 44577.625 | 4.5 | 142.2 | 7.5 | 95.2 | 11 | 0.3 | 30.4 | 5.2 | bad turbidity (corrected)
2022-01-16 16:00 | 44577.6667 | 4.5 | 142.1 | 7.5 | 95.3 | 11 | 0.31 | 30.7 | 5.3 | bad turbidity (corrected)
2022-01-16 17:00 | 44577.7083 | 4.5 | 142.1 | 7.5 | 95.6 | 11.1 | 0.32 | 30.4 | 5.3 | bad turbidity (corrected)
2022-01-16 18:00 | 44577.75 | 4.4 | 142.1 | 7.5 | 96.2 | 11.1 | 0.33 | 30.1 | 5.3 | bad turbidity (corrected)
2022-01-16 19:00 | 44577.7917 | 4.4 | 142.1 | 7.5 | 96.5 | 11.2 | 0.32 | 30.2 | 5.2 | bad turbidity (corrected)
2022-01-16 20:00 | 44577.8333 | 4.4 | 142.1 | 7.5 | 96.7 | 11.2 | 0.31 | 30.2 | 5.2 | bad turbidity (corrected)
2022-01-16 21:00 | 44577.875 | 4.4 | 142 | 7.5 | 96.7 | 11.2 | 0.32 | 30.2 | 5.3 | bad turbidity (corrected)
2022-01-16 22:00 | 44577.9167 | 4.4 | 142 | 7.5 | 96.7 | 11.2 | 0.31 | 30 | 5.2 | bad turbidity (corrected)
2022-01-16 23:00 | 44577.9583 | 4.4 | 142 | 7.5 | 96.7 | 11.2 | 0.33 | 30.1 | 5.1 | bad turbidity (corrected)
2022-01-17 | 44578 | 4.5 | 142 | 7.5 | 96.6 | 11.2 | 0.32 | 30 | 5.1 | bad turbidity (corrected)
2022-01-17 01:00 | 44578.0417 | 4.5 | 142 | 7.5 | 96.5 | 11.2 | 0.31 | 30 | 5.1 | bad turbidity (corrected)
2022-01-17 02:00 | 44578.0833 | 4.4 | 142 | 7.5 | 95.4 | 11.1 | 0.32 | 30.1 | 5.1 | bad turbidity (corrected)
2022-01-17 03:00 | 44578.125 | 4.4 | 141.9 | 7.5 | 95.6 | 11.1 | 0.33 | 30.2 | 5.1 | bad turbidity (corrected)
2022-01-17 04:00 | 44578.1667 | 4.4 | 141.9 | 7.5 | 93.7 | 10.9 | 0.3 | 30.3 | 5.1 | bad turbidity (corrected)
2022-01-17 05:00 | 44578.2083 | 4.4 | 141.8 | 7.5 | 94.5 | 11 | 0.33 | 30.3 | 5.2 | bad turbidity (corrected)
2022-01-17 06:00 | 44578.25 | 4.4 | 141.7 | 7.5 | 93.5 | 10.8 | 0.33 | 30.4 | 5.2 | bad turbidity (corrected)
2022-01-17 07:00 | 44578.2917 | 4.4 | 141.7 | 7.5 | 94.8 | 11 | 0.36 | 30.4 | 5.2 | bad turbidity (corrected)
2022-01-17 08:00 | 44578.3333 | 4.4 | 141.7 | 7.5 | 93.3 | 10.8 | 0.32 | 30.5 | 5.3 | bad turbidity (corrected)
2022-01-17 09:00 | 44578.375 | 4.4 | 141.7 | 7.5 | 93.5 | 10.8 | 0.32 | 30.5 | 5.3 | bad turbidity (corrected)
2022-01-17 10:00 | 44578.4167 | 4.4 | 141.7 | 7.5 | 95.7 | 11.1 | 0.31 | 30.4 | 5.3 | bad turbidity (corrected)
2022-01-17 11:00 | 44578.4583 | 4.4 | 141.7 | 7.5 | 95.8 | 11.1 | 0.32 | 30.3 | 5.3 | bad turbidity (corrected)
2022-01-17 12:00 | 44578.5 | 4.5 | 141.7 | 7.5 | 95.6 | 11.1 | 0.32 | 30.4 | 5.2 | bad turbidity (corrected)
2022-01-17 13:00 | 44578.5417 | 4.5 | 141.7 | 7.5 | 95.6 | 11.1 | 0.3 | 30.3 | 5.3 | bad turbidity (corrected)
2022-01-17 14:00 | 44578.5833 | 4.5 | 141.7 | 7.5 | 95.7 | 11.1 | 0.33 | 30.2 | 5.3 | bad turbidity (corrected)
2022-01-17 15:00 | 44578.625 | 4.5 | 141.7 | 7.5 | 95.5 | 11.1 | 0.31 | 30.3 | 5.2 | bad turbidity (corrected)
2022-01-17 16:00 | 44578.6667 | 4.5 | 141.7 | 7.5 | 95.3 | 11 | 0.31 | 30.3 | 5.2 | bad turbidity (corrected)
2022-01-17 17:00 | 44578.7083 | 4.5 | 141.7 | 7.5 | 95.6 | 11.1 | 0.31 | 30.3 | 5.2 | bad turbidity (corrected)
2022-01-17 18:00 | 44578.75 | 4.4 | 141.7 | 7.5 | 96 | 11.1 | 0.32 | 30.2 | 5.2 | bad turbidity (corrected)
2022-01-17 19:00 | 44578.7917 | 4.5 | 141.7 | 7.5 | 96.3 | 11.2 | 0.32 | 30.2 | 5.2 | bad turbidity (corrected)
2022-01-17 20:00 | 44578.8333 | 4.4 | 141.7 | 7.5 | 96.4 | 11.2 | 0.31 | 30.2 | 5.2 | bad turbidity (corrected)
2022-01-17 21:00 | 44578.875 | 4.4 | 141.7 | 7.5 | 96.4 | 11.2 | 0.34 | 30.2 | 5.2 | bad turbidity (corrected)
2022-01-17 22:00 | 44578.9167 | 4.5 | 141.7 | 7.5 | 96.4 | 11.2 | 0.32 | 30.2 | 5.1 | bad turbidity (corrected)
2022-01-17 23:00 | 44578.9583 | 4.5 | 141.8 | 7.5 | 96.4 | 11.2 | 0.32 | 30.2 | 5 | bad turbidity (corrected)
2022-01-18 | 44579 | 4.5 | 141.8 | 7.5 | 96.3 | 11.2 | 0.31 | 30.1 | 5 | bad turbidity (corrected)
2022-01-18 01:00 | 44579.0417 | 4.5 | 141.8 | 7.5 | 96.4 | 11.2 | 0.32 | 30.2 | 4.9 | bad turbidity (corrected)
2022-01-18 02:00 | 44579.0833 | 4.5 | 141.8 | 7.5 | 96.4 | 11.2 | 0.31 | 30.2 | 4.9 | bad turbidity (corrected)
2022-01-18 03:00 | 44579.125 | 4.5 | 141.8 | 7.5 | 96.5 | 11.2 | 0.31 | 30.2 | 4.9 | bad turbidity (corrected)
2022-01-18 04:00 | 44579.1667 | 4.5 | 141.8 | 7.5 | 96.5 | 11.2 | 0.32 | 30.3 | 4.9 | bad turbidity (corrected)
2022-01-18 05:00 | 44579.2083 | 4.5 | 141.8 | 7.5 | 96.4 | 11.2 | 0.32 | 30.4 | 4.9 | bad turbidity (corrected)
2022-01-18 06:00 | 44579.25 | 4.5 | 141.7 | 7.5 | 96.5 | 11.2 | 0.32 | 30.3 | 4.9 | bad turbidity (corrected)
2022-01-18 07:00 | 44579.2917 | 4.5 | 141.7 | 7.5 | 96.3 | 11.1 | 0.32 | 30.5 | 5.1 | bad turbidity (corrected)
2022-01-18 08:00 | 44579.3333 | 4.5 | 141.8 | 7.5 | 96.2 | 11.1 | 0.31 | 30.9 | 5.7 | bad turbidity (corrected)
2022-01-18 09:00 | 44579.375 | 4.5 | 141.7 | 7.5 | 96.2 | 11.1 | 0.3 | 30.8 | 4.9 | bad turbidity (corrected)
2022-01-18 10:00 | 44579.4167 | 4.5 | 141.7 | 7.5 | 95.9 | 11.1 | 0.32 | 31 | 4.9 | bad turbidity (corrected)
2022-01-18 11:00 | 44579.4583 | 4.6 | 141.7 | 7.5 | 96 | 11.1 | 0.31 | 30.4 | 4.8 | bad turbidity (corrected)
2022-01-18 12:00 | 44579.5 | 4.6 | 141.6 | 7.5 | 95.8 | 11.1 | 0.31 | 30.4 | 4.8 | bad turbidity (corrected)
2022-01-18 13:00 | 44579.5417 | 4.6 | 141.6 | 7.5 | 95.7 | 11 | 0.3 | 30.4 | 4.9 | bad turbidity (corrected)
2022-01-18 14:00 | 44579.5833 | 4.6 | 141.7 | 7.5 | 95.6 | 11 | 0.31 | 30.4 | 4.9 | bad turbidity (corrected)
2022-01-18 15:00 | 44579.625 | 4.6 | 141.7 | 7.5 | 95.6 | 11 | 0.31 | 30.4 | 4.9 | bad turbidity (corrected)
2022-01-18 16:00 | 44579.6667 | 4.6 | 141.7 | 7.5 | 95.6 | 11 | 0.31 | 30.3 | 4.8 | bad turbidity (corrected)
2022-01-18 17:00 | 44579.7083 | 4.6 | 141.6 | 7.5 | 96 | 11.1 | 0.32 | 30.5 | 4.9 | bad turbidity (corrected)
2022-01-18 18:00 | 44579.75 | 4.6 | 141.6 | 7.5 | 96.6 | 11.2 | 0.31 | 30.5 | 5 | bad turbidity (corrected)
2022-01-18 19:00 | 44579.7917 | 4.6 | 141.6 | 7.5 | 97 | 11.2 | 0.32 | 30.5 | 5 | bad turbidity (corrected)
2022-01-18 20:00 | 44579.8333 | 4.6 | 141.5 | 7.5 | 97.2 | 11.2 | 0.33 | 30.6 | 5 | bad turbidity (corrected)
2022-01-18 21:00 | 44579.875 | 4.6 | 141.6 | 7.5 | 97.1 | 11.2 | 0.33 | 30.5 | 5.1 | bad turbidity (corrected)
2022-01-18 22:00 | 44579.9167 | 4.6 | 141.6 | 7.5 | 97 | 11.2 | 0.32 | 30.5 | 5 | bad turbidity (corrected)
2022-01-18 23:00 | 44579.9583 | 4.6 | 141.6 | 7.5 | 97 | 11.2 | 0.32 | 30.5 | 4.9 | bad turbidity (corrected)
2022-01-19 | 44580 | 4.6 | 141.7 | 7.5 | 97 | 11.2 | 0.33 | 30.5 | 4.9 | bad turbidity (corrected)
2022-01-19 01:00 | 44580.0417 | 4.6 | 141.7 | 7.5 | 96.9 | 11.2 | 0.33 | 30.5 | 4.8 | bad turbidity (corrected)
2022-01-19 02:00 | 44580.0833 | 4.6 | 141.7 | 7.5 | 96.9 | 11.2 | 0.32 | 30.5 | 4.8 | bad turbidity (corrected)
2022-01-19 03:00 | 44580.125 | 4.6 | 141.7 | 7.5 | 97 | 11.2 | 0.33 | 30.5 | 4.8 | bad turbidity (corrected)
2022-01-19 04:00 | 44580.1667 | 4.6 | 141.7 | 7.5 | 97.1 | 11.2 | 0.32 | 30.5 | 4.8 | bad turbidity (corrected)
2022-01-19 05:00 | 44580.2083 | 4.6 | 141.7 | 7.5 | 97.2 | 11.2 | 0.32 | 30.6 | 4.8 | bad turbidity (corrected)
2022-01-19 06:00 | 44580.25 | 4.6 | 141.7 | 7.5 | 97.2 | 11.2 | 0.32 | 30.6 | 4.8 | bad turbidity (corrected)
2022-01-19 07:00 | 44580.2917 | 4.6 | 141.8 | 7.5 | 97.1 | 11.2 | 0.31 | 30.8 | 4.8 | bad turbidity (corrected)
2022-01-19 08:00 | 44580.3333 | 4.6 | 141.7 | 7.5 | 97 | 11.2 | 0.31 | 30.6 | 4.8 | bad turbidity (corrected)
2022-01-19 09:00 | 44580.375 | 4.6 | 141.7 | 7.5 | 97 | 11.2 | 0.31 | 31.2 | 5 | bad turbidity (corrected)
2022-01-19 10:00 | 44580.4167 | 4.6 | 141.7 | 7.5 | 96.7 | 11.2 | 0.31 | 30.7 | 4.8 | bad turbidity (corrected)
2022-01-19 11:00 | 44580.4583 | 4.6 | 141.6 | 7.5 | 96.6 | 11.2 | 0.31 | 30.8 | 5 | bad turbidity (corrected)
2022-01-19 12:00 | 44580.5 | 4.6 | 141.6 | 7.5 | 96.8 | 11.2 | 0.31 | 31.5 | 6.3 | bad turbidity (corrected)
2022-01-19 13:00 | 44580.5417 | 4.6 | 141.7 | 7.5 | 96.8 | 11.2 | 0.3 | 31.6 | 6.9 | bad turbidity (corrected)
2022-01-19 14:00 | 44580.5833 | 4.6 | 141.6 | 7.5 | 96.8 | 11.2 | 0.33 | 31.8 | 6.2 | bad turbidity (corrected)
2022-01-19 15:00 | 44580.625 | 4.5 | 141.6 | 7.5 | 96.9 | 11.2 | 0.3 | 31 | 5.8 | bad turbidity (corrected)
2022-01-19 16:00 | 44580.6667 | 4.5 | 141.6 | 7.5 | 96.8 | 11.2 | 0.31 | 31.6 | 6.1 | bad turbidity (corrected)
2022-01-19 17:00 | 44580.7083 | 4.5 | 141.6 | 7.5 | 96.9 | 11.2 | 0.33 | 31.3 | 5.3 | bad turbidity (corrected)
2022-01-19 18:00 | 44580.75 | 4.5 | 141.7 | 7.5 | 97.3 | 11.2 | 0.34 | 30.8 | 5.2 | bad turbidity (corrected)
2022-01-19 19:00 | 44580.7917 | 4.5 | 141.7 | 7.5 | 97.6 | 11.3 | 0.33 | 30.8 | 5.1 | bad turbidity (corrected)
2022-01-19 20:00 | 44580.8333 | 4.5 | 141.7 | 7.5 | 97.7 | 11.3 | 0.33 | 30.7 | 5 | bad turbidity (corrected)
2022-01-19 21:00 | 44580.875 | 4.6 | 141.7 | 7.5 | 97.7 | 11.3 | 0.32 | 30.8 | 4.9 | bad turbidity (corrected)
2022-01-19 22:00 | 44580.9167 | 4.6 | 141.8 | 7.5 | 97.7 | 11.3 | 0.33 | 30.7 | 4.9 | bad turbidity (corrected)
2022-01-19 23:00 | 44580.9583 | 4.6 | 141.8 | 7.5 | 97.6 | 11.3 | 0.32 | 30.7 | 4.8 | bad turbidity (corrected)
2022-01-20 | 44581 | 4.6 | 141.9 | 7.5 | 97.5 | 11.3 | 0.32 | 30.7 | 4.7 | bad turbidity (corrected)
2022-01-20 01:00 | 44581.0417 | 4.6 | 141.9 | 7.5 | 97.6 | 11.3 | 0.3 | 30.7 | 4.7 | bad turbidity (corrected)
2022-01-20 02:00 | 44581.0833 | 4.6 | 141.8 | 7.5 | 97.7 | 11.3 | 0.32 | 30.7 | 4.8 | bad turbidity (corrected)
2022-01-20 03:00 | 44581.125 | 4.6 | 141.7 | 7.5 | 97.8 | 11.3 | 0.32 | 30.7 | 4.9 | bad turbidity (corrected)
2022-01-20 04:00 | 44581.1667 | 4.5 | 141.7 | 7.5 | 97.9 | 11.3 | 0.32 | 30.8 | 4.9 | bad turbidity (corrected)
2022-01-20 05:00 | 44581.2083 | 4.5 | 141.7 | 7.5 | 97.8 | 11.3 | 0.33 | 30.9 | 5.3 | bad turbidity (corrected)
2022-01-20 06:00 | 44581.25 | 4.5 | 141.6 | 7.5 | 98 | 11.3 | 0.32 | 30.9 | 5 | bad turbidity (corrected)
2022-01-20 07:00 | 44581.2917 | 4.5 | 141.5 | 7.5 | 98 | 11.3 | 0.31 | 31.5 | 5.1 | bad turbidity (corrected)
2022-01-20 08:00 | 44581.3333 | 4.5 | 141.5 | 7.5 | 98 | 11.3 | 0.32 | 31.5 | 5.2 | bad turbidity (corrected)
2022-01-20 09:00 | 44581.375 | 4.5 | 141.5 | 7.5 | 97.8 | 11.3 | 0.31 | 30.9 | 5.5 | bad turbidity (corrected)
2022-01-20 10:00 | 44581.4167 | 4.5 | 141.5 | 7.5 | 97.5 | 11.3 | 0.31 | 31.2 | 6.1 | bad turbidity (corrected)
2022-01-20 11:00 | 44581.4583 | 4.5 | 141.5 | 7.5 | 97.4 | 11.3 | 0.32 | 31.5 | 5.7 | bad turbidity (corrected)
2022-01-20 12:00 | 44581.5 | 4.5 | 141.5 | 7.5 | 97.4 | 11.3 | 0.31 | 31.2 | 5.5 | bad turbidity (corrected)
2022-01-20 13:00 | 44581.5417 | 4.5 | 141.5 | 7.5 | 97.4 | 11.3 | 0.31 | 31.9 | 5.6 | bad turbidity (corrected)
2022-01-20 14:00 | 44581.5833 | 4.5 | 141.5 | 7.5 | 97.5 | 11.3 | 0.3 | 31.9 | 5.5 | bad turbidity (corrected)
2022-01-20 15:00 | 44581.625 | 4.5 | 141.5 | 7.5 | 97.4 | 11.3 | 0.31 | 31 | 5.4 | bad turbidity (corrected)
2022-01-20 16:00 | 44581.6667 | 4.6 | 141.5 | 7.5 | 97.5 | 11.2 | 0.31 | 30.9 | 6.5 | bad turbidity (corrected)
2022-01-20 17:00 | 44581.7083 | 4.9 | 141.9 | 7.5 | 97.5 | 11.2 | 0.3 | 31 | 4.7 | bad turbidity (corrected)
2022-01-20 18:00 | 44581.75 | 5.1 | 142.2 | 7.5 | 98.1 | 11.2 | 0.31 | 29.6 | 4.2 | bad turbidity (corrected)
2022-01-20 19:00 | 44581.7917 | 5.1 | 142.3 | 7.5 | 98.3 | 11.2 | 0.3 | 29.6 | 4.1 | bad turbidity (corrected)
2022-01-20 20:00 | 44581.8333 | 5 | 142.3 | 7.5 | 98.1 | 11.2 | 0.37 | 29.8 | 4.1 | bad turbidity (corrected)
2022-01-20 21:00 | 44581.875 | 4.9 | 142.3 | 7.5 | 98 | 11.2 | 0.33 | 30 | 4.1 | bad turbidity (corrected)
2022-01-20 22:00 | 44581.9167 | 4.9 | 142.2 | 7.5 | 98 | 11.2 | 0.31 | 30.1 | 4.2 | bad turbidity (corrected)
2022-01-20 23:00 | 44581.9583 | 4.9 | 142.2 | 7.5 | 98 | 11.2 | 0.33 | 30.3 | 4.2 | bad turbidity (corrected)
2022-01-21 | 44582 | 4.8 | 142.2 | 7.5 | 98.1 | 11.3 | 0.3 | 30.2 | 4.2 | bad turbidity (corrected)
2022-01-21 01:00 | 44582.0417 | 4.9 | 142.2 | 7.5 | 98.2 | 11.3 | 0.3 | 30.3 | 4.2 | bad turbidity (corrected)
2022-01-21 02:00 | 44582.0833 | 4.8 | 142.2 | 7.5 | 98.3 | 11.3 | 0.31 | 30.2 | 4.2 | bad turbidity (corrected)
2022-01-21 03:00 | 44582.125 | 4.8 | 142.2 | 7.5 | 98.3 | 11.3 | 0.32 | 30.3 | 4.2 | bad turbidity (corrected)
2022-01-21 04:00 | 44582.1667 | 4.8 | 142.2 | 7.5 | 98.3 | 11.3 | 0.32 | 30.2 | 4.2 | bad turbidity (corrected)
2022-01-21 05:00 | 44582.2083 | 4.8 | 142.2 | 7.5 | 98.3 | 11.3 | 0.32 | 30.3 | 4.2 | bad turbidity (corrected)
2022-01-21 06:00 | 44582.25 | 4.8 | 142.2 | 7.5 | 98.3 | 11.3 | 0.32 | 30.6 | 4.3 | bad turbidity (corrected)
2022-01-21 07:00 | 44582.2917 | 4.8 | 142.2 | 7.5 | 98 | 11.3 | 0.31 | 30.8 | 4.6 | bad turbidity (corrected)
2022-01-21 08:00 | 44582.3333 | 4.7 | 142.2 | 7.5 | 97.6 | 11.2 | 0.3 | 31.5 | 4.5 | bad turbidity (corrected)
2022-01-21 09:00 | 44582.375 | 4.7 | 142.2 | 7.5 | 97.5 | 11.2 | 0.31 | 30.8 | 4.5 | bad turbidity (corrected)
2022-01-21 10:00 | 44582.4167 | 4.7 | 142.2 | 7.5 | 97.2 | 11.2 | 0.29 | 32 | 4.8 | bad turbidity (corrected)
2022-01-21 11:00 | 44582.4583 | 4.7 | 142.1 | 7.5 | 97 | 11.2 | 0.31 | 30.8 | 4.6 | bad turbidity (corrected)
2022-01-21 12:00 | 44582.5 | 4.8 | 142.2 | 7.5 | 97.4 | 11.2 | 0.3 | 30.2 | 4.4 | bad turbidity (corrected)
2022-01-21 13:00 | 44582.5417 | 4.9 | 142.2 | 7.5 | 97.8 | 11.2 | 0.28 | 30 | 4.2 | bad turbidity (corrected)
2022-01-21 14:00 | 44582.5833 | 5 | 142.2 | 7.5 | 98 | 11.2 | 0.3 | 30 | 4.2 | bad turbidity (corrected)
2022-01-21 15:00 | 44582.625 | 5 | 142.1 | 7.5 | 98 | 11.2 | 0.29 | 30 | 4.2 | bad turbidity (corrected)
2022-01-21 16:00 | 44582.6667 | 5 | 142.1 | 7.5 | 98.1 | 11.2 | 0.31 | 30 | 4.3 | bad turbidity (corrected)
2022-01-21 17:00 | 44582.7083 | 4.9 | 142.2 | 7.5 | 98.1 | 11.2 | 0.31 | 30.2 | 4.5 | bad turbidity (corrected)
2022-01-21 18:00 | 44582.75 | 4.9 | 142.1 | 7.5 | 98.4 | 11.3 | 0.31 | 30.2 | 4.4 | bad turbidity (corrected)
2022-01-21 19:00 | 44582.7917 | 4.9 | 142.1 | 7.5 | 98.7 | 11.3 | 0.32 | 30.3 | 4.4 | bad turbidity (corrected)
2022-01-21 20:00 | 44582.8333 | 4.9 | 142.1 | 7.5 | 98.8 | 11.3 | 0.3 | 30.3 | 4.4 | bad turbidity (corrected)
2022-01-21 21:00 | 44582.875 | 4.9 | 142.2 | 7.5 | 98.7 | 11.3 | 0.32 | 30.4 | 4.4 | bad turbidity (corrected)
2022-01-21 22:00 | 44582.9167 | 4.8 | 142.2 | 7.5 | 98.7 | 11.3 | 0.33 | 30.4 | 4.4 | bad turbidity (corrected)
2022-01-21 23:00 | 44582.9583 | 4.8 | 142.1 | 7.5 | 98.5 | 11.3 | 0.33 | 30.4 | 4.5 | bad turbidity (corrected)
2022-01-22 | 44583 | 4.8 | 142.1 | 7.5 | 98.5 | 11.3 | 0.31 | 30.5 | 4.5 | bad turbidity (corrected)
2022-01-22 01:00 | 44583.0417 | 4.8 | 142.1 | 7.5 | 98.5 | 11.3 | 0.31 | 30.6 | 4.5 | bad turbidity (corrected)
2022-01-22 02:00 | 44583.0833 | 4.8 | 142.2 | 7.5 | 98.4 | 11.3 | 0.32 | 30.5 | 4.5 | bad turbidity (corrected)
2022-01-22 03:00 | 44583.125 | 4.8 | 142.2 | 7.5 | 98.4 | 11.3 | 0.31 | 30.5 | 4.5 | bad turbidity (corrected)
2022-01-22 04:00 | 44583.1667 | 4.8 | 142.2 | 7.5 | 98.4 | 11.3 | 0.33 | 30.5 | 4.4 | bad turbidity (corrected)
2022-01-22 05:00 | 44583.2083 | 4.7 | 142.2 | 7.5 | 98.3 | 11.3 | 0.32 | 30.4 | 4.4 | bad turbidity (corrected)
2022-01-22 06:00 | 44583.25 | 4.7 | 142.2 | 7.5 | 96.4 | 11.1 | 0.32 | 30.4 | 4.4 | bad turbidity (corrected)
2022-01-22 07:00 | 44583.2917 | 4.7 | 142.1 | 7.5 | 96.5 | 11.1 | 0.32 | 30.4 | 4.4 | bad turbidity (corrected)
2022-01-22 08:00 | 44583.3333 | 4.7 | 142.1 | 7.5 | 96.4 | 11.1 | 0.31 | 30.5 | 4.5 | bad turbidity (corrected)
2022-01-22 09:00 | 44583.375 | 4.7 | 142.1 | 7.5 | 97.2 | 11.2 | 0.31 | 30.6 | 4.6 | bad turbidity (corrected)
2022-01-22 10:00 | 44583.4167 | 4.6 | 142.1 | 7.5 | 97.1 | 11.2 | 0.31 | 30.8 | 5.5 | bad turbidity (corrected)
2022-01-22 11:00 | 44583.4583 | 4.6 | 142.2 | 7.5 | 96.7 | 11.2 | 0.3 | 30.8 | 4.9 | bad turbidity (corrected)
2022-01-22 12:00 | 44583.5 | 4.8 | 142.2 | 7.5 | 97.2 | 11.2 | 0.35 | 30.5 | 4.6 | bad turbidity (corrected)
2022-01-22 13:00 | 44583.5417 | 4.9 | 142.2 | 7.5 | 97.7 | 11.2 | 0.29 | 30.2 | 4.5 | bad turbidity (corrected)
2022-01-22 14:00 | 44583.5833 | 4.9 | 142.2 | 7.5 | 97.9 | 11.2 | 0.3 | 30.1 | 4.4 | bad turbidity (corrected)
2022-01-22 15:00 | 44583.625 | 5 | 142.2 | 7.5 | 98 | 11.2 | 0.3 | 30.1 | 4.4 | bad turbidity (corrected)
2022-01-22 16:00 | 44583.6667 | 5 | 142.2 | 7.5 | 98.2 | 11.2 | 0.3 | 30.1 | 4.3 | bad turbidity (corrected)
2022-01-22 17:00 | 44583.7083 | 4.9 | 142.2 | 7.5 | 98.2 | 11.2 | 0.32 | 30.2 | 4.5 | bad turbidity (corrected)
2022-01-22 18:00 | 44583.75 | 4.9 | 142.2 | 7.5 | 98.5 | 11.3 | 0.32 | 30.2 | 4.4 | bad turbidity (corrected)
2022-01-22 19:00 | 44583.7917 | 4.9 | 142.3 | 7.5 | 98.8 | 11.3 | 0.31 | 30.2 | 4.4 | bad turbidity (corrected)
2022-01-22 20:00 | 44583.8333 | 4.9 | 142.3 | 7.5 | 98.9 | 11.3 | 0.32 | 30.3 | 4.4 | bad turbidity (corrected)
2022-01-22 21:00 | 44583.875 | 4.9 | 142.3 | 7.5 | 99 | 11.3 | 0.31 | 30.3 | 4.4 | bad turbidity (corrected)
2022-01-22 22:00 | 44583.9167 | 4.9 | 142.3 | 7.5 | 99 | 11.3 | 0.31 | 30.3 | 4.3 | bad turbidity (corrected)
2022-01-22 23:00 | 44583.9583 | 4.9 | 142.3 | 7.5 | 99 | 11.4 | 0.32 | 30.2 | 4.4 | bad turbidity (corrected)
2022-01-23 | 44584 | 4.8 | 142.4 | 7.5 | 99 | 11.4 | 0.31 | 30.2 | 4.4 | bad turbidity (corrected)
2022-01-23 01:00 | 44584.0417 | 4.8 | 142.4 | 7.5 | 98.9 | 11.4 | 0.31 | 30.3 | 4.3 | bad turbidity (corrected)
2022-01-23 02:00 | 44584.0833 | 4.8 | 142.5 | 7.5 | 98.9 | 11.4 | 0.33 | 30.4 | 4.3 | bad turbidity (corrected)
2022-01-23 03:00 | 44584.125 | 4.8 | 142.5 | 7.5 | 98.9 | 11.4 | 0.32 | 30.3 | 4.3 | bad turbidity (corrected)
2022-01-23 04:00 | 44584.1667 | 4.8 | 142.5 | 7.5 | 98.9 | 11.4 | 0.36 | 30.3 | 4.3 | bad turbidity (corrected)
2022-01-23 05:00 | 44584.2083 | 4.8 | 142.5 | 7.5 | 98.9 | 11.4 | 0.32 | 30.3 | 4.3 | bad turbidity (corrected)
2022-01-23 06:00 | 44584.25 | 4.8 | 142.5 | 7.5 | 98.9 | 11.4 | 0.35 | 30.2 | 4.4 | bad turbidity (corrected)
2022-01-23 07:00 | 44584.2917 | 4.8 | 142.5 | 7.5 | 98.7 | 11.3 | 0.32 | 30.3 | 4.3 | bad turbidity (corrected)
2022-01-23 08:00 | 44584.3333 | 4.8 | 142.5 | 7.5 | 98.4 | 11.3 | 0.31 | 30.3 | 4.3 | bad turbidity (corrected)
2022-01-23 09:00 | 44584.375 | 4.8 | 142.5 | 7.5 | 98.1 | 11.3 | 0.31 | 30.3 | 4.4 | bad turbidity (corrected)
2022-01-23 10:00 | 44584.4167 | 4.8 | 142.5 | 7.5 | 97.8 | 11.2 | 0.31 | 30.4 | 4.3 | bad turbidity (corrected)
2022-01-23 11:00 | 44584.4583 | 4.8 | 142.5 | 7.5 | 97.6 | 11.2 | 0.3 | 30.2 | 4.3 | bad turbidity (corrected)
2022-01-23 12:00 | 44584.5 | 4.8 | 142.4 | 7.5 | 97.7 | 11.2 | 0.3 | 30.3 | 4.4 | bad turbidity (corrected)
2022-01-23 13:00 | 44584.5417 | 4.9 | 142.4 | 7.5 | 97.8 | 11.2 | 0.3 | 30.5 | 4.7 | bad turbidity (corrected)
2022-01-23 14:00 | 44584.5833 | 4.9 | 142.4 | 7.5 | 97.8 | 11.2 | 0.29 | 30.3 | 4.4 | bad turbidity (corrected)
2022-01-23 15:00 | 44584.625 | 4.8 | 142.4 | 7.5 | 97.7 | 11.2 | 0.33 | 30.3 | 4.4 | bad turbidity (corrected)
2022-01-23 16:00 | 44584.6667 | 4.8 | 142.5 | 7.5 | 97.6 | 11.2 | 0.3 | 30.5 | 4.4 | bad turbidity (corrected)
2022-01-23 17:00 | 44584.7083 | 4.8 | 142.5 | 7.5 | 97.5 | 11.2 | 0.34 | 30.8 | 4.8 | bad turbidity (corrected)
2022-01-23 18:00 | 44584.75 | 4.7 | 142.5 | 7.5 | 97.8 | 11.2 | 0.32 | 30.7 | 4.6 | bad turbidity (corrected)
2022-01-23 19:00 | 44584.7917 | 4.7 | 142.5 | 7.5 | 98.2 | 11.3 | 0.32 | 30.7 | 4.6 | bad turbidity (corrected)
2022-01-23 20:00 | 44584.8333 | 4.7 | 142.5 | 7.5 | 98.3 | 11.3 | 0.34 | 30.6 | 4.6 | bad turbidity (corrected)
2022-01-23 21:00 | 44584.875 | 4.7 | 142.4 | 7.5 | 98.3 | 11.3 | 0.32 | 30.7 | 4.6 | bad turbidity (corrected)
2022-01-23 22:00 | 44584.9167 | 4.7 | 142.4 | 7.5 | 98.3 | 11.3 | 0.33 | 30.6 | 4.6 | bad turbidity (corrected)
2022-01-23 23:00 | 44584.9583 | 4.7 | 142.4 | 7.5 | 98.2 | 11.3 | 0.32 | 30.7 | 4.6 | bad turbidity (corrected)
2022-01-24 | 44585 | 4.7 | 142.4 | 7.5 | 98.3 | 11.3 | 0.33 | 30.7 | 4.6 | bad turbidity (corrected)
2022-01-24 01:00 | 44585.0417 | 4.6 | 142.5 | 7.5 | 98.1 | 11.3 | 0.33 | 30.7 | 4.6 | bad turbidity (corrected)
2022-01-24 02:00 | 44585.0833 | 4.6 | 142.5 | 7.5 | 96.3 | 11.1 | 0.32 | 30.7 | 4.6 | bad turbidity (corrected)
2022-01-24 03:00 | 44585.125 | 4.6 | 142.4 | 7.5 | 94.9 | 10.9 | 0.32 | 30.7 | 4.7 | bad turbidity (corrected)
2022-01-24 04:00 | 44585.1667 | 4.6 | 142.4 | 7.5 | 94.1 | 10.9 | 0.33 | 30.7 | 4.6 | bad turbidity (corrected)
2022-01-24 05:00 | 44585.2083 | 4.6 | 142.5 | 7.5 | 94.8 | 10.9 | 0.32 | 30.8 | 4.7 | bad turbidity (corrected)
2022-01-24 06:00 | 44585.25 | 4.6 | 142.5 | 7.5 | 94.7 | 10.9 | 0.33 | 30.7 | 4.7 | bad turbidity (corrected)
2022-01-24 07:00 | 44585.2917 | 4.6 | 142.5 | 7.5 | 94.3 | 10.9 | 0.31 | 30.8 | 4.8 | bad turbidity (corrected)
2022-01-24 08:00 | 44585.3333 | 4.6 | 142.5 | 7.5 | 93.9 | 10.9 | 0.32 | 31 | 4.7 | bad turbidity (corrected)
2022-01-24 09:00 | 44585.375 | 4.6 | 142.5 | 7.5 | 94.7 | 10.9 | 0.33 | 30.7 | 4.7 | bad turbidity (corrected)
2022-01-24 10:00 | 44585.4167 | 4.6 | 142.5 | 7.5 | 96 | 11.1 | 0.31 | 31.5 | 5.4 | bad turbidity (corrected)
2022-01-24 11:00 | 44585.4583 | 4.6 | 142.6 | 7.5 | 96.3 | 11.1 | 0.31 | 31.8 | 5.2 | bad turbidity (corrected)
2022-01-24 12:00 | 44585.5 | 4.6 | 142.6 | 7.5 | 96.4 | 11.1 | 0.31 | 31.2 | 5.3 | bad turbidity (corrected)
2022-01-24 13:00 | 44585.5417 | 4.6 | 142.6 | 7.5 | 96.4 | 11.1 | 0.38 | 30.8 | 4.8 | bad turbidity (corrected)
2022-01-24 14:00 | 44585.5833 | 4.6 | 142.5 | 7.5 | 96.5 | 11.1 | 0.31 | 30.7 | 4.7 | bad turbidity (corrected)
2022-01-24 15:00 | 44585.625 | 4.6 | 142.5 | 7.5 | 96.5 | 11.1 | 0.3 | 30.7 | 4.7 | bad turbidity (corrected)
2022-01-24 16:00 | 44585.6667 | 4.6 | 142.5 | 7.5 | 96.5 | 11.1 | 0.31 | 30.8 | 4.7 | bad turbidity (corrected)
2022-01-24 17:00 | 44585.7083 | 4.6 | 142.5 | 7.5 | 96.5 | 11.1 | 0.33 | 31.3 | 5 | bad turbidity (corrected)
2022-01-24 18:00 | 44585.75 | 4.6 | 142.4 | 7.5 | 96.9 | 11.2 | 0.33 | 30.9 | 4.8 | bad turbidity (corrected)
2022-01-24 19:00 | 44585.7917 | 4.6 | 142.5 | 7.5 | 97.4 | 11.2 | 0.33 | 30.9 | 4.8 | bad turbidity (corrected)
2022-01-24 20:00 | 44585.8333 | 4.6 | 142.5 | 7.5 | 97.5 | 11.3 | 0.36 | 30.9 | 4.8 | bad turbidity (corrected)
2022-01-24 21:00 | 44585.875 | 4.6 | 142.5 | 7.5 | 97.6 | 11.3 | 0.31 | 30.9 | 4.8 | bad turbidity (corrected)
2022-01-24 22:00 | 44585.9167 | 4.6 | 142.5 | 7.5 | 97.5 | 11.3 | 0.31 | 30.9 | 4.8 | bad turbidity (corrected)
2022-01-24 23:00 | 44585.9583 | 4.6 | 142.5 | 7.5 | 97.6 | 11.3 | 0.34 | 30.8 | 4.9 | bad turbidity (corrected)
2022-01-25 | 44586 | 4.5 | 142.5 | 7.5 | 97.5 | 11.3 | 0.32 | 30.9 | 4.9 | bad turbidity (corrected)
2022-01-25 01:00 | 44586.0417 | 4.5 | 142.5 | 7.5 | 97.3 | 11.3 | 0.31 | 30.9 | 4.9 | bad turbidity (corrected)
2022-01-25 02:00 | 44586.0833 | 4.5 | 142.5 | 7.5 | 95.9 | 11.1 | 0.37 | 30.9 | 4.9 | bad turbidity (corrected)
2022-01-25 03:00 | 44586.125 | 4.5 | 142.5 | 7.5 | 95.6 | 11.1 | 0.34 | 30.9 | 5 | bad turbidity (corrected)
2022-01-25 04:00 | 44586.1667 | 4.5 | 142.5 | 7.5 | 95.3 | 11 | 0.33 | 30.9 | 5.1 | bad turbidity (corrected)
2022-01-25 05:00 | 44586.2083 | 4.5 | 142.5 | 7.5 | 95.8 | 11.1 | 0.33 | 31.1 | 5.1 | bad turbidity (corrected)
2022-01-25 06:00 | 44586.25 | 4.4 | 142.6 | 7.5 | 95.3 | 11.1 | 0.32 | 31.1 | 5.2 | bad turbidity (corrected)
2022-01-25 07:00 | 44586.2917 | 4.4 | 142.6 | 7.5 | 94.4 | 10.9 | 0.32 | 31.2 | 5.2 | bad turbidity (corrected)
2022-01-25 08:00 | 44586.3333 | 4.4 | 142.6 | 7.5 | 94.5 | 11 | 0.32 | 31.2 | 5.2 | bad turbidity (corrected)
2022-01-25 09:00 | 44586.375 | 4.4 | 142.6 | 7.5 | 94.9 | 11 | 0.32 | 31 | 5.2 | bad turbidity (corrected)
2022-01-25 10:00 | 44586.4167 | 4.4 | 142.6 | 7.5 | 96.1 | 11.1 | 0.32 | 31 | 5.2 | bad turbidity (corrected)
2022-01-25 11:00 | 44586.4583 | 4.4 | 142.6 | 7.5 | 96 | 11.1 | 0.31 | 30.8 | 5.1 | bad turbidity (corrected)
2022-01-25 12:00 | 44586.5 | 4.5 | 142.6 | 7.5 | 96.3 | 11.1 | 0.32 | 31.7 | 5.2 | bad turbidity (corrected)
2022-01-25 13:00 | 44586.5417 | 4.6 | 142.4 | 7.5 | 97.1 | 11.2 | 0.31 | 31.3 | 5.1 | bad turbidity (corrected)
2022-01-25 14:00 | 44586.5833 | 4.7 | 142.3 | 7.5 | 97.7 | 11.2 | 0.31 | 30.6 | 4.8 | bad turbidity (corrected)
2022-01-25 15:00 | 44586.625 | 4.7 | 142.3 | 7.5 | 98 | 11.3 | 0.33 | 30.6 | 4.7 | bad turbidity (corrected)
2022-01-25 16:00 | 44586.6667 | 4.8 | 142.3 | 7.5 | 98.5 | 11.3 | 0.3 | 30.5 | 4.7 | bad turbidity (corrected)
2022-01-25 17:00 | 44586.7083 | 4.7 | 142.4 | 7.5 | 98.8 | 11.4 | 0.33 | 30.6 | 4.7 | bad turbidity (corrected)
2022-01-25 18:00 | 44586.75 | 4.7 | 142.4 | 7.5 | 99.2 | 11.4 | 0.33 | 30.6 | 4.6 | bad turbidity (corrected)
2022-01-25 19:00 | 44586.7917 | 4.7 | 142.3 | 7.5 | 99.2 | 11.4 | 0.33 | 30.6 | 4.7 | bad turbidity (corrected)
2022-01-25 20:00 | 44586.8333 | 4.7 | 142.4 | 7.5 | 99.3 | 11.4 | 0.33 | 30.7 | 4.8 | bad turbidity (corrected)
2022-01-25 21:00 | 44586.875 | 4.7 | 142.4 | 7.5 | 99.2 | 11.4 | 0.33 | 30.7 | 4.7 | bad turbidity (corrected)
2022-01-25 22:00 | 44586.9167 | 4.6 | 142.4 | 7.5 | 99.2 | 11.4 | 0.39 | 30.6 | 4.8 | bad turbidity (corrected)
2022-01-25 23:00 | 44586.9583 | 4.6 | 142.4 | 7.5 | 99.1 | 11.4 | 0.34 | 30.7 | 4.7 | bad turbidity (corrected)
2022-01-26 | 44587 | 4.6 | 142.4 | 7.5 | 98.4 | 11.4 | 0.35 | 30.6 | 4.7 | bad turbidity (corrected)
2022-01-26 01:00 | 44587.0417 | 4.6 | 142.4 | 7.5 | 96.7 | 11.2 | 0.33 | 30.5 | 4.7 | bad turbidity (corrected)
2022-01-26 02:00 | 44587.0833 | 4.6 | 142.4 | 7.5 | 96.5 | 11.1 | 0.43 | 30.8 | 4.7 | bad turbidity (corrected)
2022-01-26 03:00 | 44587.125 | 4.6 | 142.4 | 7.5 | 96.8 | 11.2 | 0.35 | 30.7 | 4.7 | bad turbidity (corrected)
2022-01-26 04:00 | 44587.1667 | 4.6 | 142.4 | 7.5 | 97.1 | 11.2 | 0.33 | 30.9 | 4.8 | bad turbidity (corrected)
2022-01-26 05:00 | 44587.2083 | 4.6 | 142.4 | 7.5 | 96.8 | 11.2 | 0.33 | 30.7 | 4.7 | bad turbidity (corrected)
2022-01-26 06:00 | 44587.25 | 4.6 | 142.4 | 7.5 | 96.5 | 11.2 | 0.35 | 30.6 | 4.7 | bad turbidity (corrected)
2022-01-26 07:00 | 44587.2917 | 4.5 | 142.4 | 7.5 | 94.8 | 11 | 0.32 | 30.7 | 4.7 | bad turbidity (corrected)
2022-01-26 08:00 | 44587.3333 | 4.5 | 142.4 | 7.5 | 95.6 | 11.1 | 0.32 | 31.2 | 4.8 | bad turbidity (corrected)
2022-01-26 09:00 | 44587.375 | 4.5 | 142.4 | 7.5 | 95.8 | 11.1 | 0.34 | 30.8 | 4.7 | bad turbidity (corrected)
2022-01-26 10:00 | 44587.4167 | 4.6 | 142.4 | 7.5 | 97 | 11.2 | 0.32 | 30.7 | 4.7 | bad turbidity (corrected)
2022-01-26 11:00 | 44587.4583 | 4.6 | 142.4 | 7.5 | 97.7 | 11.3 | 0.31 | 31.2 | 5.1 | bad turbidity (corrected)
2022-01-26 12:00 | 44587.5 | 4.6 | 142.4 | 7.5 | 98 | 11.3 | 0.33 | 30.7 | 4.7 | bad turbidity (corrected)
2022-01-26 13:00 | 44587.5417 | 4.6 | 142.4 | 7.5 | 98 | 11.3 | 0.31 | 30.7 | 4.7 | bad turbidity (corrected)
2022-01-26 14:00 | 44587.5833 | 4.6 | 142.4 | 7.5 | 97.7 | 11.3 | 0.32 | 30.6 | 4.8 | bad turbidity (corrected)
2022-01-26 15:00 | 44587.625 | 4.6 | 142.6 | 7.5 | 97.1 | 11.2 | 0.31 | 31.1 | 5 | bad turbidity (corrected)
2022-01-26 16:00 | 44587.6667 | 4.5 | 142.8 | 7.5 | 96.6 | 11.2 | 0.32 | 30.8 | 5 | bad turbidity (corrected)
2022-01-26 17:00 | 44587.7083 | 4.5 | 142.8 | 7.5 | 96.5 | 11.2 | 0.32 | 30.8 | 5 | bad turbidity (corrected)
2022-01-26 18:00 | 44587.75 | 4.5 | 142.9 | 7.5 | 96.6 | 11.2 | 0.33 | 30.9 | 5.1 | bad turbidity (corrected)
2022-01-26 19:00 | 44587.7917 | 4.5 | 143 | 7.5 | 96.8 | 11.2 | 0.34 | 30.8 | 5.2 | bad turbidity (corrected)
2022-01-26 20:00 | 44587.8333 | 4.5 | 143 | 7.5 | 97 | 11.2 | 0.34 | 30.7 | 5.1 | bad turbidity (corrected)
2022-01-26 21:00 | 44587.875 | 4.5 | 142.9 | 7.5 | 97.1 | 11.3 | 0.33 | 30.7 | 5.1 | bad turbidity (corrected)
2022-01-26 22:00 | 44587.9167 | 4.5 | 142.8 | 7.5 | 95.6 | 11.1 | 0.32 | 30.8 | 5.1 | bad turbidity (corrected)
2022-01-26 23:00 | 44587.9583 | 4.4 | 142.8 | 7.5 | 94.6 | 11 | 0.35 | 30.7 | 5 | bad turbidity (corrected)
2022-01-27 | 44588 | 4.4 | 142.8 | 7.5 | 94.4 | 10.9 | 0.32 | 30.7 | 5.1 | bad turbidity (corrected)
2022-01-27 01:00 | 44588.0417 | 4.4 | 142.8 | 7.5 | 95 | 11 | 0.34 | 30.9 | 5 | bad turbidity (corrected)
2022-01-27 02:00 | 44588.0833 | 4.4 | 142.8 | 7.5 | 94.6 | 11 | 0.34 | 30.8 | 5.1 | bad turbidity (corrected)
2022-01-27 03:00 | 44588.125 | 4.4 | 142.8 | 7.5 | 94.8 | 11 | 0.33 | 30.7 | 5.1 | bad turbidity (corrected)
2022-01-27 04:00 | 44588.1667 | 4.4 | 142.7 | 7.5 | 95.5 | 11.1 | 0.35 | 30.7 | 5 | bad turbidity (corrected)
2022-01-27 05:00 | 44588.2083 | 4.4 | 142.7 | 7.5 | 93.2 | 10.8 | 0.33 | 30.9 | 5 | bad turbidity (corrected)
2022-01-27 06:00 | 44588.25 | 4.4 | 142.6 | 7.5 | 95.8 | 11.1 | 0.34 | 30.8 | 4.9 | bad turbidity (corrected)
2022-01-27 07:00 | 44588.2917 | 4.4 | 142.6 | 7.5 | 95.5 | 11.1 | 0.37 | 30.9 | 4.9 | bad turbidity (corrected)
2022-01-27 08:00 | 44588.3333 | 4.4 | 142.6 | 7.5 | 95.4 | 11.1 | 0.32 | 31.1 | 5 | bad turbidity (corrected)
2022-01-27 09:00 | 44588.375 | 4.4 | 142.6 | 7.5 | 95.1 | 11 | 0.34 | 30.8 | 4.9 | bad turbidity (corrected)
2022-01-27 10:00 | 44588.4167 | 4.4 | 142.6 | 7.5 | 96.4 | 11.2 | 0.32 | 30.9 | 5.1 | bad turbidity (corrected)
2022-01-27 11:00 | 44588.4583 | 4.5 | 142.6 | 7.5 | 97 | 11.2 | 0.34 | 30.8 | 4.9 | bad turbidity (corrected)
2022-01-27 12:00 | 44588.5 | 4.5 | 142.6 | 7.5 | 97.2 | 11.2 | 0.33 | 30.7 | 4.9 | bad turbidity (corrected)
2022-01-27 13:00 | 44588.5417 | 4.5 | 142.6 | 7.5 | 97.2 | 11.2 | 0.32 | 30.8 | 4.9 | bad turbidity (corrected)
2022-01-27 14:00 | 44588.5833 | 4.5 | 142.7 | 7.5 | 97.2 | 11.2 | 0.31 | 30.8 | 5.2 | bad turbidity (corrected)
2022-01-27 15:00 | 44588.625 | 4.5 | 142.7 | 7.5 | 97 | 11.2 | 0.31 | 30.8 | 5.1 | bad turbidity (corrected)
2022-01-27 16:00 | 44588.6667 | 4.5 | 142.7 | 7.5 | 97 | 11.2 | 0.34 | 30.9 | 4.9 | bad turbidity (corrected)
2022-01-27 17:00 | 44588.7083 | 4.4 | 142.7 | 7.5 | 97.1 | 11.3 | 0.33 | 30.8 | 5.4 | bad turbidity (corrected)
2022-01-27 18:00 | 44588.75 | 4.4 | 142.7 | 7.5 | 97.5 | 11.3 | 0.33 | 30.8 | 5 | bad turbidity (corrected)
2022-01-27 19:00 | 44588.7917 | 4.4 | 142.7 | 7.5 | 97.9 | 11.3 | 0.34 | 30.9 | 4.9 | bad turbidity (corrected)
2022-01-27 20:00 | 44588.8333 | 4.4 | 142.7 | 7.5 | 98 | 11.4 | 0.34 | 30.7 | 5 | bad turbidity (corrected)
2022-01-27 21:00 | 44588.875 | 4.4 | 142.7 | 7.5 | 97.9 | 11.4 | 0.32 | 30.8 | 5.1 | bad turbidity (corrected)
2022-01-27 22:00 | 44588.9167 | 4.4 | 142.7 | 7.5 | 97.9 | 11.4 | 0.34 | 30.9 | 5.1 | bad turbidity (corrected)
2022-01-27 23:00 | 44588.9583 | 4.4 | 142.7 | 7.5 | 97.5 | 11.3 | 0.35 | 30.9 | 5.3 | bad turbidity (corrected)
2022-01-28 | 44589 | 4.4 | 142.7 | 7.5 | 95.4 | 11.1 | 0.34 | 30.9 | 5.1 | bad turbidity (corrected)
2022-01-28 01:00 | 44589.0417 | 4.4 | 142.8 | 7.5 | 95.2 | 11.1 | 0.34 | 30.8 | 5.2 | bad turbidity (corrected)
2022-01-28 02:00 | 44589.0833 | 4.4 | 142.7 | 7.5 | 95 | 11 | 0.33 | 30.9 | 5.2 | bad turbidity (corrected)
2022-01-28 03:00 | 44589.125 | 4.4 | 142.7 | 7.5 | 95.7 | 11.1 | 0.33 | 30.9 | 5.2 | bad turbidity (corrected)
2022-01-28 04:00 | 44589.1667 | 4.4 | 142.7 | 7.5 | 95.5 | 11.1 | 0.32 | 30.9 | 5.2 | bad turbidity (corrected)
2022-01-28 05:00 | 44589.2083 | 4.4 | 142.7 | 7.5 | 95.6 | 11.1 | 0.36 | 30.9 | 5.2 | bad turbidity (corrected)
2022-01-28 06:00 | 44589.25 | 4.3 | 142.7 | 7.5 | 94.9 | 11 | 0.35 | 30.8 | 5.2 | bad turbidity (corrected)
2022-01-28 07:00 | 44589.2917 | 4.3 | 142.7 | 7.5 | 95.1 | 11 | 0.33 | 30.8 | 5.2 | bad turbidity (corrected)
2022-01-28 08:00 | 44589.3333 | 4.3 | 142.7 | 7.5 | 95.2 | 11.1 | 0.33 | 31.3 | 5.2 | bad turbidity (corrected)
2022-01-28 09:00 | 44589.375 | 4.3 | 142.7 | 7.5 | 94.6 | 11 | 0.33 | 30.9 | 5.1 | bad turbidity (corrected)
2022-01-28 10:00 | 44589.4167 | 4.4 | 142.7 | 7.5 | 95 | 11 | 0.33 | 30.8 | 5.2 | bad turbidity (corrected)
2022-01-28 11:00 | 44589.4583 | 4.4 | 142.7 | 7.5 | 96.4 | 11.2 | 0.32 | 30.8 | 5.2 | bad turbidity (corrected)
2022-01-28 12:00 | 44589.5 | 4.4 | 142.8 | 7.5 | 96.5 | 11.2 | 0.32 | 30.8 | 5.2 | bad turbidity (corrected)
2022-01-28 13:00 | 44589.5417 | 4.4 | 142.8 | 7.5 | 96.7 | 11.2 | 0.32 | 30.6 | 5.2 | bad turbidity (corrected)
2022-01-28 14:00 | 44589.5833 | 4.4 | 142.8 | 7.5 | 96.7 | 11.2 | 0.31 | 30.6 | 5.2 | bad turbidity (corrected)
2022-01-28 15:00 | 44589.625 | 4.4 | 142.8 | 7.5 | 96.6 | 11.2 | 0.32 | 30.6 | 5.3 | bad turbidity (corrected)
2022-01-28 16:00 | 44589.6667 | 4.4 | 142.8 | 7.5 | 96.5 | 11.2 | 0.32 | 30.6 | 5.3 | bad turbidity (corrected)
2022-01-28 17:00 | 44589.7083 | 4.4 | 142.8 | 7.5 | 96.5 | 11.2 | 0.33 | 30.7 | 5.2 | bad turbidity (corrected)
2022-01-28 18:00 | 44589.75 | 4.4 | 142.8 | 7.5 | 97 | 11.3 | 0.34 | 30.6 | 5.2 | bad turbidity (corrected)
2022-01-28 19:00 | 44589.7917 | 4.4 | 142.8 | 7.5 | 97.4 | 11.3 | 0.32 | 30.8 | 5.2 | bad turbidity (corrected)
2022-01-28 20:00 | 44589.8333 | 4.4 | 142.8 | 7.5 | 97.5 | 11.3 | 0.36 | 30.8 | 5.2 | bad turbidity (corrected)
2022-01-28 21:00 | 44589.875 | 4.4 | 142.8 | 7.5 | 97.5 | 11.3 | 0.37 | 30.8 | 5.3 | bad turbidity (corrected)
2022-01-28 22:00 | 44589.9167 | 4.3 | 142.8 | 7.5 | 97.4 | 11.3 | 0.35 | 30.8 | 5.3 | bad turbidity (corrected)
2022-01-28 23:00 | 44589.9583 | 4.3 | 142.8 | 7.5 | 96.7 | 11.2 | 0.33 | 30.7 | 5.3 | bad turbidity (corrected)
2022-01-29 | 44590 | 4.3 | 142.8 | 7.5 | 94.5 | 11 | 0.33 | 30.7 | 5.3 | bad turbidity (corrected)
2022-01-29 01:00 | 44590.0417 | 4.3 | 142.8 | 7.5 | 95.5 | 11.1 | 0.33 | 30.8 | 5.3 | bad turbidity (corrected)
2022-01-29 02:00 | 44590.0833 | 4.3 | 142.8 | 7.5 | 95.5 | 11.1 | 0.34 | 30.7 | 5.3 | bad turbidity (corrected)
2022-01-29 03:00 | 44590.125 | 4.3 | 142.8 | 7.5 | 95.2 | 11.1 | 0.34 | 30.7 | 5.3 | bad turbidity (corrected)
2022-01-29 04:00 | 44590.1667 | 4.3 | 142.8 | 7.5 | 95.4 | 11.1 | 0.35 | 30.7 | 5.3 | bad turbidity (corrected)
2022-01-29 05:00 | 44590.2083 | 4.3 | 142.8 | 7.5 | 95.4 | 11.1 | 0.33 | 30.8 | 5.3 | bad turbidity (corrected)
2022-01-29 06:00 | 44590.25 | 4.3 | 142.9 | 7.5 | 95 | 11.1 | 0.33 | 30.7 | 5.3 | bad turbidity (corrected)
2022-01-29 07:00 | 44590.2917 | 4.3 | 142.9 | 7.5 | 93.4 | 10.9 | 0.33 | 30.7 | 5.3 | bad turbidity (corrected)
2022-01-29 08:00 | 44590.3333 | 4.3 | 142.9 | 7.5 | 93.9 | 10.9 | 0.32 | 30.6 | 5.6 | bad turbidity (corrected)
2022-01-29 09:00 | 44590.375 | 4.3 | 142.9 | 7.5 | 94.2 | 11 | 0.32 | 30.7 | 5.4 | bad turbidity (corrected)
2022-01-29 10:00 | 44590.4167 | 4.3 | 142.9 | 7.5 | 95.4 | 11.1 | 0.32 | 30.5 | 5.4 | bad turbidity (corrected)
2022-01-29 11:00 | 44590.4583 | 4.3 | 142.9 | 7.5 | 96.5 | 11.2 | 0.31 | 30.6 | 5.4 | bad turbidity (corrected)
2022-01-29 12:00 | 44590.5 | 4.4 | 142.9 | 7.5 | 96.6 | 11.2 | 0.32 | 30.5 | 5.4 | bad turbidity (corrected)
2022-01-29 13:00 | 44590.5417 | 4.4 | 143 | 7.5 | 96.6 | 11.2 | 0.31 | 30.5 | 5.4 | bad turbidity (corrected)
2022-01-29 14:00 | 44590.5833 | 4.4 | 143 | 7.5 | 96.5 | 11.2 | 0.32 | 30.4 | 5.4 | bad turbidity (corrected)
2022-01-29 15:00 | 44590.625 | 4.4 | 143.1 | 7.5 | 96.3 | 11.2 | 0.32 | 30.3 | 5.4 | bad turbidity (corrected)
2022-01-29 16:00 | 44590.6667 | 4.4 | 143.2 | 7.5 | 96.1 | 11.2 | 0.32 | 30.3 | 5.5 | bad turbidity (corrected)
2022-01-29 17:00 | 44590.7083 | 4.3 | 143.2 | 7.5 | 96.2 | 11.2 | 0.33 | 30.5 | 5.5 | bad turbidity (corrected)
2022-01-29 18:00 | 44590.75 | 4.3 | 143.3 | 7.5 | 96.6 | 11.2 | 0.33 | 30.4 | 5.5 | bad turbidity (corrected)
2022-01-29 19:00 | 44590.7917 | 4.3 | 143.3 | 7.5 | 96.9 | 11.3 | 0.32 | 30.3 | 5.5 | bad turbidity (corrected)
2022-01-29 20:00 | 44590.8333 | 4.3 | 143.3 | 7.5 | 97.2 | 11.3 | 0.36 | 30.3 | 5.5 | bad turbidity (corrected)
2022-01-29 21:00 | 44590.875 | 4.3 | 143.3 | 7.5 | 97.3 | 11.3 | 0.33 | 30.3 | 5.6 | bad turbidity (corrected)
2022-01-29 22:00 | 44590.9167 | 4.3 | 143.3 | 7.5 | 97.3 | 11.3 | 0.32 | 30.3 | 5.6 | bad turbidity (corrected)
2022-01-29 23:00 | 44590.9583 | 4.3 | 143.4 | 7.5 | 97.1 | 11.3 | 0.34 | 30.2 | 5.6 | bad turbidity (corrected)
2022-01-30 | 44591 | 4.3 | 143.4 | 7.5 | 95.1 | 11.1 | 0.33 | 30.2 | 5.6 | bad turbidity (corrected)
2022-01-30 01:00 | 44591.0417 | 4.3 | 143.4 | 7.5 | 95.1 | 11.1 | 0.34 | 30.1 | 5.7 | bad turbidity (corrected)
2022-01-30 02:00 | 44591.0833 | 4.3 | 143.4 | 7.5 | 94.2 | 11 | 0.34 | 30.1 | 5.7 | bad turbidity (corrected)
2022-01-30 03:00 | 44591.125 | 4.3 | 143.4 | 7.5 | 94.5 | 11 | 0.32 | 30.1 | 5.7 | bad turbidity (corrected)
2022-01-30 04:00 | 44591.1667 | 4.3 | 143.3 | 7.5 | 93.2 | 10.9 | 0.34 | 30.2 | 5.7 | bad turbidity (corrected)
2022-01-30 05:00 | 44591.2083 | 4.3 | 143.3 | 7.5 | 94.4 | 11 | 0.36 | 30 | 5.6 | bad turbidity (corrected)
2022-01-30 06:00 | 44591.25 | 4.3 | 143.3 | 7.5 | 93.3 | 10.9 | 0.33 | 30.1 | 5.6 | bad turbidity (corrected)
2022-01-30 07:00 | 44591.2917 | 4.2 | 143.3 | 7.5 | 93.8 | 10.9 | 0.34 | 30.2 | 5.6 | bad turbidity (corrected)
2022-01-30 08:00 | 44591.3333 | 4.2 | 143.4 | 7.5 | 93.7 | 10.9 | 0.33 | 30.1 | 5.6 | bad turbidity (corrected)
2022-01-30 09:00 | 44591.375 | 4.3 | 143.4 | 7.5 | 93.8 | 10.9 | 0.31 | 30 | 5.6 | bad turbidity (corrected)
2022-01-30 10:00 | 44591.4167 | 4.3 | 143.5 | 7.5 | 96.7 | 11.2 | 0.32 | 30 | 5.6 | bad turbidity (corrected)
2022-01-30 11:00 | 44591.4583 | 4.3 | 143.4 | 7.5 | 97 | 11.3 | 0.33 | 30 | 5.7 | bad turbidity (corrected)
2022-01-30 12:00 | 44591.5 | 4.4 | 143.4 | 7.5 | 97.3 | 11.3 | 0.31 | 30 | 5.7 | bad turbidity (corrected)
2022-01-30 13:00 | 44591.5417 | 4.4 | 143.4 | 7.5 | 97.2 | 11.3 | 0.32 | 30 | 5.6 | bad turbidity (corrected)
2022-01-30 14:00 | 44591.5833 | 4.3 | 143.5 | 7.5 | 96.9 | 11.3 | 0.32 | 29.9 | 5.6 | bad turbidity (corrected)
2022-01-30 15:00 | 44591.625 | 4.3 | 143.6 | 7.5 | 96.8 | 11.2 | 0.32 | 29.8 | 5.7 | bad turbidity (corrected)
2022-01-30 16:00 | 44591.6667 | 4.3 | 143.6 | 7.5 | 96.8 | 11.3 | 0.34 | 29.9 | 5.6 | bad turbidity (corrected)
2022-01-30 17:00 | 44591.7083 | 4.3 | 143.6 | 7.5 | 97.1 | 11.3 | 0.33 | 29.8 | 5.7 | bad turbidity (corrected)
2022-01-30 18:00 | 44591.75 | 4.3 | 143.7 | 7.5 | 97.7 | 11.4 | 0.33 | 29.9 | 5.7 | bad turbidity (corrected)
2022-01-30 19:00 | 44591.7917 | 4.3 | 143.7 | 7.5 | 98.1 | 11.4 | 0.33 | 29.8 | 5.7 | bad turbidity (corrected)
2022-01-30 20:00 | 44591.8333 | 4.3 | 143.7 | 7.5 | 98.4 | 11.4 | 0.33 | 29.8 | 5.7 | bad turbidity (corrected)
2022-01-30 21:00 | 44591.875 | 4.3 | 143.8 | 7.5 | 98.8 | 11.5 | 0.34 | 29.7 | 5.8 | bad turbidity (corrected)
2022-01-30 22:00 | 44591.9167 | 4.3 | 143.8 | 7.5 | 98.9 | 11.5 | 0.34 | 29.7 | 5.8 | bad turbidity (corrected)
2022-01-30 23:00 | 44591.9583 | 4.3 | 143.7 | 7.5 | 98.8 | 11.5 | 0.34 | 29.7 | 5.8 | bad turbidity (corrected)
2022-01-31 | 44592 | 4.3 | 143.6 | 7.5 | 98.7 | 11.5 | 0.34 | 29.9 | 5.7 | bad turbidity (corrected)
2022-01-31 01:00 | 44592.0417 | 4.3 | 143.4 | 7.5 | 98.6 | 11.5 | 0.35 | 29.9 | 5.6 | bad turbidity (corrected)
2022-01-31 02:00 | 44592.0833 | 4.3 | 143.3 | 7.5 | 98.5 | 11.5 | 0.33 | 30 | 5.6 | bad turbidity (corrected)
2022-01-31 03:00 | 44592.125 | 4.3 | 143.3 | 7.5 | 98.5 | 11.5 | 0.34 | 30.1 | 5.5 | bad turbidity (corrected)
2022-01-31 04:00 | 44592.1667 | 4.3 | 143.2 | 7.5 | 98.4 | 11.5 | 0.33 | 30.1 | 5.5 | bad turbidity (corrected)
2022-01-31 05:00 | 44592.2083 | 4.3 | 143.1 | 7.5 | 98.3 | 11.4 | 0.33 | 30.3 | 5.4 | bad turbidity (corrected)
2022-01-31 06:00 | 44592.25 | 4.3 | 143 | 7.5 | 98.3 | 11.4 | 0.35 | 30.1 | 5.3 | bad turbidity (corrected)
2022-01-31 07:00 | 44592.2917 | 4.3 | 143 | 7.5 | 98.2 | 11.4 | 0.35 | 30.2 | 5.3 | bad turbidity (corrected)
2022-01-31 08:00 | 44592.3333 | 4.3 | 142.8 | 7.5 | 98.2 | 11.4 | 0.38 | 30.1 | 5.2 | bad turbidity (corrected)
2022-01-31 09:00 | 44592.375 | 4.3 | 142.9 | 7.5 | 97.9 | 11.4 | 0.35 | 30.4 | 5.4 | bad turbidity (corrected)
2022-01-31 10:00 | 44592.4167 | 4.3 | 142.9 | 7.5 | 97.8 | 11.4 | 0.34 | 30.2 | 5.3 | bad turbidity (corrected)
2022-01-31 11:00 | 44592.4583 | 4.4 | 142.9 | 7.5 | 97.9 | 11.4 | 0.34 | 30.3 | 5.4 | bad turbidity (corrected)
2022-01-31 12:00 | 44592.5 | 4.4 | 142.9 | 7.5 | 98.1 | 11.4 | 0.34 | 30.2 | 5.2 | bad turbidity (corrected)
2022-01-31 13:00 | 44592.5417 | 4.4 | 142.9 | 7.5 | 98.3 | 11.4 | 0.35 | 30.1 | 5.1 | bad turbidity (corrected)
2022-01-31 14:00 | 44592.5833 | 4.5 | 142.8 | 7.5 | 98.4 | 11.4 | 0.33 | 30.1 | 5.1 | bad turbidity (corrected)
2022-01-31 15:00 | 44592.625 | 4.6 | 142.8 | 7.5 | 98.7 | 11.4 | 0.34 | 30 | 5.1 | bad turbidity (corrected)
2022-01-31 16:00 | 44592.6667 | 4.7 | 142.8 | 7.5 | 99 | 11.4 | 0.33 | 29.8 | 5 | bad turbidity (corrected)
2022-01-31 17:00 | 44592.7083 | 4.7 | 142.8 | 7.5 | 99.2 | 11.4 | 0.34 | 29.9 | 5 | bad turbidity (corrected)
2022-01-31 18:00 | 44592.75 | 4.6 | 142.8 | 7.5 | 99.4 | 11.5 | 0.4 | 30 | 5 | bad turbidity (corrected)
2022-01-31 19:00 | 44592.7917 | 4.5 | 142.8 | 7.5 | 99.7 | 11.5 | 0.35 | 30.1 | 5 | bad turbidity (corrected)
2022-01-31 20:00 | 44592.8333 | 4.5 | 142.7 | 7.5 | 99.6 | 11.5 | 0.36 | 30.2 | 5 | bad turbidity (corrected)
2022-01-31 21:00 | 44592.875 | 4.5 | 142.8 | 7.5 | 99.6 | 11.5 | 0.36 | 30.2 | 5 | bad turbidity (corrected)
2022-01-31 22:00 | 44592.9167 | 4.4 | 142.8 | 7.5 | 99.4 | 11.5 | 0.35 | 30.2 | 5.1 | bad turbidity (corrected)
2022-01-31 23:00 | 44592.9583 | 4.4 | 142.9 | 7.5 | 99.4 | 11.5 | 0.36 | 30.2 | 5.1 | bad turbidity (corrected)
2022-02-01 | 44593 | 4.4 | 142.9 | 7.5 | 99.4 | 11.5 | 0.36 | 30.2 | 5.1 | bad turbidity (corrected)
2022-02-01 01:00 | 44593.0417 | 4.4 | 142.8 | 7.5 | 99.1 | 11.5 | 0.35 | 30.2 | 5.1 | bad turbidity (corrected)
2022-02-01 02:00 | 44593.0833 | 4.4 | 142.8 | 7.5 | 96.5 | 11.2 | 0.37 | 30.2 | 5.1 | bad turbidity (corrected)
2022-02-01 03:00 | 44593.125 | 4.4 | 142.9 | 7.5 | 96.3 | 11.2 | 0.36 | 30.2 | 5.1 | bad turbidity (corrected)
2022-02-01 04:00 | 44593.1667 | 4.4 | 142.8 | 7.5 | 96.4 | 11.2 | 0.39 | 30.2 | 5.1 | bad turbidity (corrected)
2022-02-01 05:00 | 44593.2083 | 4.4 | 142.9 | 7.5 | 95.9 | 11.1 | 0.35 | 30.2 | 5.1 | bad turbidity (corrected)
2022-02-01 06:00 | 44593.25 | 4.3 | 142.8 | 7.5 | 96.6 | 11.2 | 0.36 | 30.2 | 5.1 | bad turbidity (corrected)
2022-02-01 07:00 | 44593.2917 | 4.3 | 142.8 | 7.5 | 97.2 | 11.3 | 0.36 | 30.3 | 5.5 | bad turbidity (corrected)
2022-02-01 08:00 | 44593.3333 | 4.3 | 142.8 | 7.5 | 97.4 | 11.3 | 0.36 | 30 | 5.1 | bad turbidity (corrected)
2022-02-01 09:00 | 44593.375 | 4.4 | 142.9 | 7.5 | 97.3 | 11.3 | 0.38 | 30 | 5 | bad turbidity (corrected)
2022-02-01 10:00 | 44593.4167 | 4.4 | 142.9 | 7.5 | 98 | 11.4 | 0.36 | 30.1 | 5.1 | bad turbidity (corrected)
2022-02-01 11:00 | 44593.4583 | 4.4 | 142.9 | 7.5 | 98.6 | 11.4 | 0.35 | 30 | 5.1 | bad turbidity (corrected)
2022-02-01 12:00 | 44593.5 | 4.5 | 142.9 | 7.5 | 98.8 | 11.4 | 0.35 | 29.9 | 5.1 | bad turbidity (corrected)
2022-02-01 13:00 | 44593.5417 | 4.5 | 142.9 | 7.5 | 99 | 11.5 | 0.35 | 29.8 | 5 | bad turbidity (corrected)
2022-02-01 14:00 | 44593.5833 | 4.5 | 142.9 | 7.5 | 99 | 11.5 | 0.36 | 29.9 | 5 | bad turbidity (corrected)
2022-02-01 15:00 | 44593.625 | 4.6 | 142.9 | 7.5 | 99.3 | 11.5 | 0.34 | 29.8 | 5.1 | bad turbidity (corrected)
2022-02-01 16:00 | 44593.6667 | 4.6 | 142.9 | 7.5 | 99.5 | 11.5 | 0.34 | 30 | 5.2 | bad turbidity (corrected)
2022-02-01 17:00 | 44593.7083 | 4.6 | 142.9 | 7.5 | 99.5 | 11.5 | 0.35 | 29.9 | 5.1 | bad turbidity (corrected)
2022-02-01 18:00 | 44593.75 | 4.5 | 142.9 | 7.5 | 99.7 | 11.5 | 0.37 | 29.9 | 5.1 | bad turbidity (corrected)
2022-02-01 19:00 | 44593.7917 | 4.5 | 142.9 | 7.5 | 99.9 | 11.6 | 0.35 | 30 | 5.2 | bad turbidity (corrected)
2022-02-01 20:00 | 44593.8333 | 4.5 | 142.9 | 7.5 | 99.9 | 11.6 | 0.36 | 29.9 | 5.1 | bad turbidity (corrected)
2022-02-01 21:00 | 44593.875 | 4.4 | 143 | 7.5 | 100 | 11.6 | 0.35 | 30 | 5.1 | bad turbidity (corrected)
2022-02-01 22:00 | 44593.9167 | 4.4 | 143 | 7.5 | 100 | 11.6 | 0.39 | 30 | 5.1 | bad turbidity (corrected)
2022-02-01 23:00 | 44593.9583 | 4.4 | 143 | 7.5 | 100.1 | 11.6 | 0.38 | 30 | 5.2 | bad turbidity (corrected)
2022-02-02 | 44594 | 4.4 | 143 | 7.5 | 100.2 | 11.6 | 0.35 | 30 | 5.1 | bad turbidity (corrected)
2022-02-02 01:00 | 44594.0417 | 4.4 | 143 | 7.5 | 100.2 | 11.6 | 0.36 | 29.9 | 5.1 | bad turbidity (corrected)
2022-02-02 02:00 | 44594.0833 | 4.4 | 143 | 7.5 | 100.1 | 11.6 | 0.37 | 29.9 | 5.1 | bad turbidity (corrected)
2022-02-02 03:00 | 44594.125 | 4.4 | 143 | 7.5 | 98.8 | 11.5 | 0.65 | 29.9 | 5.1 | bad turbidity (corrected)
2022-02-02 04:00 | 44594.1667 | 4.4 | 143.1 | 7.5 | 97.7 | 11.3 | 0.38 | 29.9 | 5.2 | bad turbidity (corrected)
2022-02-02 05:00 | 44594.2083 | 4.4 | 143.1 | 7.5 | 97.3 | 11.3 | 0.38 | 30 | 5.2 | bad turbidity (corrected)
2022-02-02 06:00 | 44594.25 | 4.4 | 143.1 | 7.5 | 96.1 | 11.2 | 0.38 | 30 | 5.2 | bad turbidity (corrected)
2022-02-02 07:00 | 44594.2917 | 4.4 | 143.1 | 7.5 | 96.8 | 11.2 | 0.36 | 30.3 | 5.7 | bad turbidity (corrected)
2022-02-02 08:00 | 44594.3333 | 4.4 | 143.1 | 7.5 | 97.4 | 11.3 | 0.34 | 30 | 5.2 | bad turbidity (corrected)
2022-02-02 09:00 | 44594.375 | 4.4 | 143.1 | 7.5 | 97.8 | 11.4 | 0.36 | 30 | 5.1 | bad turbidity (corrected)
2022-02-02 10:00 | 44594.4167 | 4.4 | 143.1 | 7.5 | 98.6 | 11.4 | 0.42 | 30 | 5.1 | bad turbidity (corrected)
2022-02-02 11:00 | 44594.4583 | 4.4 | 143.1 | 7.5 | 99.1 | 11.5 | 0.35 | 29.9 | 5.1 | bad turbidity (corrected)
2022-02-02 12:00 | 44594.5 | 4.4 | 143.1 | 7.5 | 99.2 | 11.5 | 0.35 | 29.9 | 5.1 | bad turbidity (corrected)
2022-02-02 13:00 | 44594.5417 | 4.5 | 143.1 | 7.5 | 99.3 | 11.5 | 0.36 | 29.9 | 5.1 | bad turbidity (corrected)
2022-02-02 14:00 | 44594.5833 | 4.5 | 143.1 | 7.5 | 99.3 | 11.5 | 0.36 | 29.8 | 5.1 | bad turbidity (corrected)
2022-02-02 15:00 | 44594.625 | 4.5 | 143.2 | 7.5 | 99.3 | 11.5 | 0.34 | 29.9 | 5.2 | bad turbidity (corrected)
2022-02-02 16:00 | 44594.6667 | 4.4 | 143.2 | 7.5 | 99.1 | 11.5 | 0.35 | 29.9 | 5.2 | bad turbidity (corrected)
2022-02-02 17:00 | 44594.7083 | 4.4 | 143.2 | 7.5 | 99 | 11.5 | 0.37 | 29.9 | 5.3 | bad turbidity (corrected)
2022-02-02 18:00 | 44594.75 | 4.4 | 143.3 | 7.5 | 99.2 | 11.5 | 0.38 | 30 | 5.2 | bad turbidity (corrected)
2022-02-02 19:00 | 44594.7917 | 4.4 | 143.3 | 7.5 | 99.5 | 11.5 | 0.37 | 29.9 | 5.3 | bad turbidity (corrected)
2022-02-02 20:00 | 44594.8333 | 4.4 | 143.3 | 7.5 | 99.6 | 11.6 | 0.39 | 29.9 | 5.3 | bad turbidity (corrected)
2022-02-02 21:00 | 44594.875 | 4.4 | 143.3 | 7.5 | 99.6 | 11.6 | 0.37 | 29.9 | 5.3 | bad turbidity (corrected)
2022-02-02 22:00 | 44594.9167 | 4.4 | 143.4 | 7.5 | 99.6 | 11.6 | 0.36 | 29.9 | 5.3 | bad turbidity (corrected)
2022-02-02 23:00 | 44594.9583 | 4.4 | 143.4 | 7.5 | 99.4 | 11.5 | 0.37 | 29.9 | 5.3 | bad turbidity (corrected)
2022-02-03 | 44595 | 4.4 | 143.3 | 7.5 | 99.4 | 11.5 | 0.37 | 29.8 | 5.3 | bad turbidity (corrected)
2022-02-03 01:00 | 44595.0417 | 4.4 | 143.4 | 7.5 | 98.3 | 11.4 | 0.36 | 29.8 | 5.4 | bad turbidity (corrected)
2022-02-03 02:00 | 44595.0833 | 4.4 | 143.3 | 7.5 | 98.3 | 11.4 | 0.37 | 29.9 | 5.3 | bad turbidity (corrected)
2022-02-03 03:00 | 44595.125 | 4.4 | 143.3 | 7.5 | 99.2 | 11.5 | 0.37 | 29.9 | 5.3 | bad turbidity (corrected)
2022-02-03 04:00 | 44595.1667 | 4.4 | 143.3 | 7.5 | 98.4 | 11.4 | 0.36 | 29.9 | 5.3 | bad turbidity (corrected)
2022-02-03 05:00 | 44595.2083 | 4.4 | 143.3 | 7.5 | 98.4 | 11.4 | 0.37 | 29.8 | 5.3 | bad turbidity (corrected)
2022-02-03 06:00 | 44595.25 | 4.4 | 143.4 | 7.5 | 96.7 | 11.2 | 0.37 | 29.7 | 5.3 | bad turbidity (corrected)
2022-02-03 07:00 | 44595.2917 | 4.4 | 143.4 | 7.5 | 97 | 11.3 | 0.38 | 29.7 | 5.4 | bad turbidity (corrected)
2022-02-03 08:00 | 44595.3333 | 4.3 | 143.4 | 7.5 | 96.6 | 11.2 | 0.36 | 29.8 | 5.3 | bad turbidity (corrected)
2022-02-03 09:00 | 44595.375 | 4.4 | 143.4 | 7.5 | 97.9 | 11.4 | 0.36 | 29.8 | 5.3 | bad turbidity (corrected)
2022-02-03 10:00 | 44595.4167 | 4.4 | 143.4 | 7.5 | 99 | 11.5 | 0.36 | 29.8 | 5.3 | bad turbidity (corrected)
2022-02-03 11:00 | 44595.4583 | 4.4 | 143.4 | 7.5 | 98.9 | 11.5 | 0.37 | 30.1 | 5.6 | bad turbidity (corrected)
2022-02-03 12:00 | 44595.5 | 4.4 | 143.4 | 7.5 | 99.1 | 11.5 | 0.35 | 30.2 | 6.4 | bad turbidity (corrected)
2022-02-03 13:00 | 44595.5417 | 4.4 | 143.4 | 7.5 | 99.2 | 11.5 | 0.35 | 30.1 | 6.2 | bad turbidity (corrected)
2022-02-03 14:00 | 44595.5833 | 4.4 | 143.4 | 7.5 | 99.2 | 11.5 | 0.38 | 30.2 | 5.6 | bad turbidity (corrected)
2022-02-03 15:00 | 44595.625 | 4.4 | 143.4 | 7.5 | 98.9 | 11.5 | 0.35 | 30.2 | 5.3 | bad turbidity (corrected)
2022-02-03 16:00 | 44595.6667 | 4.4 | 143.4 | 7.5 | 99 | 11.5 | 0.35 | 30.2 | 5.6 | bad turbidity (corrected)
2022-02-03 17:00 | 44595.7083 | 4.4 | 143.4 | 7.5 | 99 | 11.5 | 0.36 | 29.8 | 5.4 | bad turbidity (corrected)
2022-02-03 18:00 | 44595.75 | 4.4 | 143.4 | 7.5 | 99.4 | 11.5 | 0.37 | 29.8 | 5.3 | bad turbidity (corrected)
2022-02-03 19:00 | 44595.7917 | 4.4 | 143.5 | 7.5 | 99.7 | 11.6 | 0.38 | 29.8 | 5.4 | bad turbidity (corrected)
2022-02-03 20:00 | 44595.8333 | 4.4 | 143.5 | 7.5 | 99.8 | 11.6 | 0.39 | 29.8 | 5.4 | bad turbidity (corrected)
2022-02-03 21:00 | 44595.875 | 4.3 | 143.5 | 7.5 | 99.9 | 11.6 | 0.38 | 29.9 | 5.4 | bad turbidity (corrected)
2022-02-03 22:00 | 44595.9167 | 4.3 | 143.5 | 7.5 | 99.9 | 11.6 | 0.39 | 29.8 | 5.4 | bad turbidity (corrected)
2022-02-03 23:00 | 44595.9583 | 4.3 | 143.6 | 7.5 | 99.8 | 11.6 | 0.37 | 29.8 | 5.4 | bad turbidity (corrected)
2022-02-04 | 44596 | 4.3 | 143.6 | 7.5 | 99.7 | 11.6 | 0.38 | 29.8 | 5.4 | bad turbidity (corrected)
2022-02-04 01:00 | 44596.0417 | 4.3 | 143.6 | 7.5 | 98.8 | 11.5 | 0.39 | 29.8 | 5.4 | bad turbidity (corrected)
2022-02-04 02:00 | 44596.0833 | 4.3 | 143.7 | 7.5 | 97.2 | 11.3 | 0.37 | 29.6 | 5.5 | bad turbidity (corrected)
2022-02-04 03:00 | 44596.125 | 4.3 | 143.7 | 7.5 | 96.8 | 11.3 | 0.37 | 29.5 | 5.5 | bad turbidity (corrected)
2022-02-04 04:00 | 44596.1667 | 4.3 | 143.7 | 7.5 | 96.3 | 11.2 | 0.37 | 29.8 | 5.5 | bad turbidity (corrected)
2022-02-04 05:00 | 44596.2083 | 4.3 | 143.7 | 7.5 | 97.6 | 11.4 | 0.38 | 29.8 | 5.5 | bad turbidity (corrected)
2022-02-04 06:00 | 44596.25 | 4.3 | 143.7 | 7.5 | 97 | 11.3 | 0.38 | 29.8 | 5.5 | bad turbidity (corrected)
2022-02-04 07:00 | 44596.2917 | 4.3 | 143.7 | 7.5 | 97.1 | 11.3 | 0.37 | 29.7 | 5.5 | bad turbidity (corrected)
2022-02-04 08:00 | 44596.3333 | 4.3 | 143.7 | 7.5 | 97.4 | 11.3 | 0.37 | 29.7 | 5.5 | bad turbidity (corrected)
2022-02-04 09:00 | 44596.375 | 4.3 | 143.7 | 7.5 | 97.5 | 11.3 | 0.37 | 29.6 | 5.5 | bad turbidity (corrected)
2022-02-04 10:00 | 44596.4167 | 4.3 | 143.7 | 7.5 | 98.6 | 11.5 | 0.36 | 29.6 | 5.5 | bad turbidity (corrected)
2022-02-04 11:00 | 44596.4583 | 4.4 | 143.7 | 7.5 | 98.8 | 11.5 | 0.37 | 29.8 | 5.5 | bad turbidity (corrected)
2022-02-04 12:00 | 44596.5 | 4.4 | 143.7 | 7.5 | 98.9 | 11.5 | 0.35 | 29.6 | 5.4 | bad turbidity (corrected)
2022-02-04 13:00 | 44596.5417 | 4.4 | 143.7 | 7.5 | 99 | 11.5 | 0.36 | 29.4 | 5.4 | bad turbidity (corrected)
2022-02-04 14:00 | 44596.5833 | 4.4 | 143.8 | 7.5 | 98.8 | 11.5 | 0.36 | 29.4 | 5.5 | bad turbidity (corrected)
2022-02-04 15:00 | 44596.625 | 4.4 | 143.8 | 7.5 | 98.8 | 11.5 | 0.37 | 29.5 | 5.5 | bad turbidity (corrected)
2022-02-04 16:00 | 44596.6667 | 4.4 | 143.9 | 7.5 | 98.6 | 11.5 | 0.35 | 29.4 | 5.5 | bad turbidity (corrected)
2022-02-04 17:00 | 44596.7083 | 4.3 | 143.9 | 7.5 | 98.6 | 11.5 | 0.35 | 29.4 | 5.6 | bad turbidity (corrected)
2022-02-04 18:00 | 44596.75 | 4.3 | 144 | 7.5 | 98.8 | 11.5 | 0.37 | 29.6 | 5.6 | bad turbidity (corrected)
2022-02-04 19:00 | 44596.7917 | 4.3 | 144 | 7.5 | 99.2 | 11.5 | 0.37 | 29.5 | 5.6 | bad turbidity (corrected)
2022-02-04 20:00 | 44596.8333 | 4.3 | 144 | 7.5 | 99.4 | 11.6 | 0.37 | 29.5 | 5.6 | bad turbidity (corrected)
2022-02-04 21:00 | 44596.875 | 4.3 | 144.1 | 7.5 | 99.5 | 11.6 | 0.38 | 29.4 | 5.6 | bad turbidity (corrected)
2022-02-04 22:00 | 44596.9167 | 4.3 | 144.1 | 7.5 | 99.6 | 11.6 | 0.36 | 29.4 | 5.6 | bad turbidity (corrected)
2022-02-04 23:00 | 44596.9583 | 4.3 | 144.2 | 7.5 | 99.6 | 11.6 | 0.36 | 29.3 | 5.6 | bad turbidity (corrected)
2022-02-05 | 44597 | 4.3 | 144.2 | 7.5 | 99.6 | 11.6 | 0.37 | 29.3 | 5.7 | bad turbidity (corrected)
2022-02-05 01:00 | 44597.0417 | 4.3 | 144.3 | 7.5 | 99.4 | 11.6 | 0.37 | 29.3 | 5.7 | bad turbidity (corrected)
2022-02-05 02:00 | 44597.0833 | 4.3 | 144.2 | 7.5 | 98.3 | 11.4 | 0.36 | 29.3 | 5.6 | bad turbidity (corrected)
2022-02-05 03:00 | 44597.125 | 4.3 | 144.2 | 7.5 | 97.7 | 11.4 | 0.36 | 29.4 | 5.6 | bad turbidity (corrected)
2022-02-05 04:00 | 44597.1667 | 4.3 | 144.3 | 7.5 | 97.8 | 11.4 | 0.37 | 29.3 | 5.7 | bad turbidity (corrected)
2022-02-05 05:00 | 44597.2083 | 4.2 | 144.5 | 7.5 | 97.9 | 11.4 | 0.38 | 29.1 | 5.7 | bad turbidity (corrected)
2022-02-05 06:00 | 44597.25 | 4.2 | 144.7 | 7.5 | 97.6 | 11.4 | 0.37 | 29 | 5.8 | bad turbidity (corrected)
2022-02-05 07:00 | 44597.2917 | 4.2 | 144.7 | 7.5 | 96 | 11.2 | 0.36 | 28.8 | 5.8 | bad turbidity (corrected)
2022-02-05 08:00 | 44597.3333 | 4.2 | 144.8 | 7.5 | 97.3 | 11.3 | 0.38 | 28.8 | 5.8 | bad turbidity (corrected)
2022-02-05 09:00 | 44597.375 | 4.2 | 144.8 | 7.5 | 97.5 | 11.4 | 0.36 | 28.8 | 5.8 | bad turbidity (corrected)
2022-02-05 10:00 | 44597.4167 | 4.3 | 144.8 | 7.5 | 98.7 | 11.5 | 0.35 | 28.8 | 5.8 | bad turbidity (corrected)
2022-02-05 11:00 | 44597.4583 | 4.3 | 144.9 | 7.5 | 98.9 | 11.5 | 0.36 | 28.6 | 5.7 | bad turbidity (corrected)
2022-02-05 12:00 | 44597.5 | 4.3 | 145.1 | 7.5 | 99.3 | 11.5 | 0.36 | 28.5 | 5.8 | bad turbidity (corrected)
2022-02-05 13:00 | 44597.5417 | 4.4 | 145.3 | 7.5 | 99.6 | 11.6 | 0.36 | 28.4 | 5.8 | bad turbidity (corrected)
2022-02-05 14:00 | 44597.5833 | 4.4 | 145.3 | 7.5 | 99.7 | 11.6 | 0.36 | 28.4 | 5.8 | bad turbidity (corrected)
2022-02-05 15:00 | 44597.625 | 4.4 | 145.4 | 7.5 | 99.7 | 11.6 | 0.37 | 28.3 | 5.8 | bad turbidity (corrected)
2022-02-05 16:00 | 44597.6667 | 4.3 | 145.4 | 7.5 | 99.7 | 11.6 | 0.37 | 28.5 | 6.3 | bad turbidity (corrected)
2022-02-05 17:00 | 44597.7083 | 4.3 | 145.5 | 7.5 | 99.7 | 11.6 | 0.38 | 28.1 | 5.8 | bad turbidity (corrected)
2022-02-05 18:00 | 44597.75 | 4.3 | 145.5 | 7.5 | 100 | 11.6 | 0.37 | 28.4 | 5.9 | bad turbidity (corrected)
2022-02-05 19:00 | 44597.7917 | 4.3 | 145.5 | 7.5 | 100.3 | 11.7 | 0.37 | 28.4 | 5.9 | bad turbidity (corrected)
2022-02-05 20:00 | 44597.8333 | 4.3 | 145.5 | 7.5 | 100.4 | 11.7 | 0.37 | 28.5 | 5.9 | bad turbidity (corrected)
2022-02-05 21:00 | 44597.875 | 4.3 | 145.5 | 7.5 | 100.4 | 11.7 | 0.37 | 28.4 | 5.8 | bad turbidity (corrected)
2022-02-05 22:00 | 44597.9167 | 4.3 | 145.5 | 7.5 | 100.3 | 11.7 | 0.39 | 28.4 | 6 | bad turbidity (corrected)
2022-02-05 23:00 | 44597.9583 | 4.3 | 145.4 | 7.5 | 100.2 | 11.7 | 0.38 | 28.4 | 5.9 | bad turbidity (corrected)
2022-02-06 | 44598 | 4.3 | 145.4 | 7.5 | 100.2 | 11.7 | 0.39 | 28.4 | 5.9 | bad turbidity (corrected)
2022-02-06 01:00 | 44598.0417 | 4.3 | 145.4 | 7.5 | 100.1 | 11.6 | 0.38 | 28.5 | 5.8 | bad turbidity (corrected)
2022-02-06 02:00 | 44598.0833 | 4.3 | 145.3 | 7.5 | 98.5 | 11.5 | 0.37 | 28.6 | 5.8 | bad turbidity (corrected)
2022-02-06 03:00 | 44598.125 | 4.3 | 145.3 | 7.5 | 97.6 | 11.4 | 0.38 | 28.6 | 5.8 | bad turbidity (corrected)
2022-02-06 04:00 | 44598.1667 | 4.2 | 145.4 | 7.5 | 95.7 | 11.1 | 0.37 | 28.5 | 5.8 | bad turbidity (corrected)
2022-02-06 05:00 | 44598.2083 | 4.2 | 145.6 | 7.5 | 97.5 | 11.4 | 0.38 | 28.4 | 5.8 | bad turbidity (corrected)
2022-02-06 06:00 | 44598.25 | 4.2 | 145.8 | 7.5 | 97.8 | 11.4 | 0.38 | 28.3 | 5.8 | bad turbidity (corrected)
2022-02-06 07:00 | 44598.2917 | 4.2 | 145.9 | 7.5 | 98.3 | 11.5 | 0.39 | 28 | 5.8 | bad turbidity (corrected)
2022-02-06 08:00 | 44598.3333 | 4.2 | 146 | 7.5 | 97.4 | 11.4 | 0.37 | 28.2 | 5.8 | bad turbidity (corrected)
2022-02-06 09:00 | 44598.375 | 4.2 | 146.1 | 7.5 | 98.4 | 11.5 | 0.38 | 28.2 | 5.8 | bad turbidity (corrected)
2022-02-06 10:00 | 44598.4167 | 4.3 | 146.2 | 7.6 | 99.7 | 11.6 | 0.37 | 28 | 5.9 | bad turbidity (corrected)
2022-02-06 11:00 | 44598.4583 | 4.3 | 146.2 | 7.6 | 100.1 | 11.6 | 0.39 | 28 | 5.9 | bad turbidity (corrected)
2022-02-06 12:00 | 44598.5 | 4.3 | 146.1 | 7.6 | 100.1 | 11.6 | 0.37 | 28 | 5.8 | bad turbidity (corrected)
2022-02-06 13:00 | 44598.5417 | 4.4 | 146.2 | 7.6 | 100.4 | 11.7 | 0.36 | 31 | 5.8 | bad turbidity (corrected)
2022-02-06 14:00 | 44598.5833 | 4.4 | 146.2 | 7.6 | 100.4 | 11.7 | 0.37 | 28 | 5.9 | bad turbidity (corrected)
2022-02-06 15:00 | 44598.625 | 4.4 | 146.2 | 7.6 | 100.4 | 11.7 | 0.37 | 28 | 5.8 | bad turbidity (corrected)
2022-02-06 16:00 | 44598.6667 | 4.3 | 146.3 | 7.6 | 100.3 | 11.7 | 0.37 | 28 | 5.8 | bad turbidity (corrected)
2022-02-06 17:00 | 44598.7083 | 4.3 | 146.3 | 7.6 | 100.3 | 11.7 | 0.37 | 27.9 | 5.8 | bad turbidity (corrected)
2022-02-06 18:00 | 44598.75 | 4.3 | 146.4 | 7.5 | 100.6 | 11.7 | 0.38 | 28 | 5.8 | bad turbidity (corrected)
2022-02-06 19:00 | 44598.7917 | 4.3 | 146.4 | 7.6 | 101 | 11.8 | 0.38 | 28.1 | 5.9 | bad turbidity (corrected)
2022-02-06 20:00 | 44598.8333 | 4.3 | 146.5 | 7.6 | 101.3 | 11.8 | 0.38 | 27.9 | 5.9 | bad turbidity (corrected)
2022-02-06 21:00 | 44598.875 | 4.3 | 146.5 | 7.6 | 101.3 | 11.8 | 0.38 | 27.9 | 5.9 | bad turbidity (corrected)
2022-02-06 22:00 | 44598.9167 | 4.3 | 146.5 | 7.6 | 101.4 | 11.8 | 0.4 | 28.1 | 5.9 | bad turbidity (corrected)
2022-02-06 23:00 | 44598.9583 | 4.2 | 146.4 | 7.6 | 101.3 | 11.8 | 0.38 | 28.1 | 5.9 | bad turbidity (corrected)
2022-02-07 | 44599 | 4.2 | 146.2 | 7.5 | 101.2 | 11.8 | 0.38 | 28.1 | 5.9 | bad turbidity (corrected)
2022-02-07 01:00 | 44599.0417 | 4.2 | 146.3 | 7.6 | 101 | 11.8 | 0.38 | 28.1 | 5.8 | bad turbidity (corrected)
2022-02-07 02:00 | 44599.0833 | 4.2 | 146.3 | 7.6 | 99.6 | 11.6 | 0.39 | 28.1 | 5.8 | bad turbidity (corrected)
2022-02-07 03:00 | 44599.125 | 4.2 | 146.2 | 7.5 | 99 | 11.5 | 0.38 | 28.2 | 5.8 | bad turbidity (corrected)
2022-02-07 04:00 | 44599.1667 | 4.2 | 146.3 | 7.6 | 98.4 | 11.5 | 0.38 | 28.1 | 5.8 | bad turbidity (corrected)
2022-02-07 05:00 | 44599.2083 | 4.2 | 146.4 | 7.6 | 97.5 | 11.4 | 0.38 | 28.2 | 5.8 | bad turbidity (corrected)
2022-02-07 06:00 | 44599.25 | 4.2 | 146.5 | 7.6 | 98.9 | 11.5 | 0.38 | 28.1 | 5.8 | bad turbidity (corrected)
2022-02-07 07:00 | 44599.2917 | 4.2 | 146.5 | 7.6 | 98.8 | 11.5 | 0.39 | 28 | 5.8 | bad turbidity (corrected)
2022-02-07 08:00 | 44599.3333 | 4.2 | 146.7 | 7.6 | 98.6 | 11.5 | 0.37 | 27.9 | 5.8 | bad turbidity (corrected)
2022-02-07 09:00 | 44599.375 | 4.2 | 146.6 | 7.6 | 99.1 | 11.6 | 0.37 | 28 | 5.8 | bad turbidity (corrected)
2022-02-07 10:00 | 44599.4167 | 4.3 | 146.6 | 7.6 | 100.1 | 11.7 | 0.36 | 28 | 5.8 | bad turbidity (corrected)
2022-02-07 11:00 | 44599.4583 | 4.3 | 146.5 | 7.6 | 100.5 | 11.7 | 0.37 | 28 | 5.8 | bad turbidity (corrected)
2022-02-07 12:00 | 44599.5 | 4.3 | 146.3 | 7.6 | 100.7 | 11.7 | 0.36 | 28 | 5.7 | bad turbidity (corrected)
2022-02-07 13:00 | 44599.5417 | 4.4 | 146.2 | 7.6 | 100.7 | 11.7 | 0.37 | 28.2 | 8.6 | bad turbidity (corrected)
2022-02-07 14:00 | 44599.5833 | 4.4 | 146.2 | 7.6 | 100.5 | 11.7 | 0.36 | 28.1 | 5.7 | bad turbidity (corrected)
2022-02-07 15:00 | 44599.625 | 4.4 | 146.2 | 7.6 | 100.7 | 11.7 | 0.37 | 28.2 | 5.8 | bad turbidity (corrected)
2022-02-07 16:00 | 44599.6667 | 4.3 | 146.2 | 7.6 | 100.4 | 11.7 | 0.37 | 28.2 | 5.8 | bad turbidity (corrected)
2022-02-07 17:00 | 44599.7083 | 4.3 | 146.2 | 7.6 | 100.4 | 11.7 | 0.37 | 28.1 | 5.8 | bad turbidity (corrected)
2022-02-07 18:00 | 44599.75 | 4.3 | 146.3 | 7.5 | 100.7 | 11.7 | 0.4 | 28.2 | 5.8 | bad turbidity (corrected)
2022-02-07 19:00 | 44599.7917 | 4.3 | 146.3 | 7.5 | 101 | 11.7 | 0.38 | 28.2 | 5.7 | bad turbidity (corrected)
2022-02-07 20:00 | 44599.8333 | 4.3 | 146.3 | 7.5 | 101.1 | 11.8 | 0.38 | 28.1 | 5.8 | bad turbidity (corrected)
2022-02-07 21:00 | 44599.875 | 4.3 | 146.3 | 7.5 | 101.1 | 11.8 | 0.38 | 28.2 | 5.7 | bad turbidity (corrected)
2022-02-07 22:00 | 44599.9167 | 4.3 | 146.3 | 7.5 | 101.2 | 11.8 | 0.39 | 28.3 | 5.9 | bad turbidity (corrected)
2022-02-07 23:00 | 44599.9583 | 4.3 | 146.3 | 7.5 | 101.3 | 11.8 | 0.39 | 28.3 | 5.7 | bad turbidity (corrected)
2022-02-08 | 44600 | 4.3 | 146.3 | 7.5 | 101.3 | 11.8 | 0.39 | 28.2 | 5.7 | bad turbidity (corrected)
2022-02-08 01:00 | 44600.0417 | 4.3 | 146.4 | 7.5 | 101.3 | 11.8 | 0.38 | 28.2 | 5.7 | bad turbidity (corrected)
2022-02-08 02:00 | 44600.0833 | 4.3 | 146.4 | 7.6 | 101.3 | 11.8 | 0.38 | 28.3 | 5.7 | bad turbidity (corrected)
2022-02-08 03:00 | 44600.125 | 4.3 | 146.5 | 7.6 | 101 | 11.8 | 0.38 | 28.2 | 5.7 | bad turbidity (corrected)
2022-02-08 04:00 | 44600.1667 | 4.3 | 146.5 | 7.6 | 99.3 | 11.6 | 0.39 | 28.3 | 5.7 | bad turbidity (corrected)
2022-02-08 05:00 | 44600.2083 | 4.2 | 146.7 | 7.5 | 99.2 | 11.6 | 0.38 | 28.1 | 5.7 | bad turbidity (corrected)
2022-02-08 06:00 | 44600.25 | 4.2 | 146.9 | 7.6 | 99.3 | 11.6 | 0.39 | 28 | 5.7 | bad turbidity (corrected)
2022-02-08 07:00 | 44600.2917 | 4.2 | 147 | 7.6 | 98.6 | 11.5 | 0.4 | 28 | 5.8 | bad turbidity (corrected)
2022-02-08 08:00 | 44600.3333 | 4.2 | 147.3 | 7.6 | 98.4 | 11.5 | 0.38 | 27.8 | 5.8 | bad turbidity (corrected)
2022-02-08 09:00 | 44600.375 | 4.2 | 147.5 | 7.6 | 98.7 | 11.5 | 0.37 | 30.3 | 7 | bad turbidity (corrected)
2022-02-08 10:00 | 44600.4167 | 4.3 | 147.7 | 7.6 | 100.8 | 11.7 | 0.37 | 27.7 | 5.8 | bad turbidity (corrected)
2022-02-08 11:00 | 44600.4583 | 4.3 | 147.8 | 7.6 | 100.9 | 11.7 | 0.36 | 27.6 | 5.8 | bad turbidity (corrected)
2022-02-08 12:00 | 44600.5 | 4.4 | 147.8 | 7.6 | 101.2 | 11.8 | 0.37 | 27.6 | 6 | bad turbidity (corrected)
2022-02-08 13:00 | 44600.5417 | 4.4 | 147.8 | 7.6 | 101.3 | 11.8 | 0.37 | 27.6 | 5.7 | bad turbidity (corrected)
2022-02-08 14:00 | 44600.5833 | 4.4 | 147.8 | 7.6 | 101.3 | 11.8 | 0.37 | 27.6 | 5.7 | bad turbidity (corrected)
2022-02-08 15:00 | 44600.625 | 4.4 | 147.6 | 7.6 | 101.1 | 11.7 | 0.37 | 27.6 | 5.8 | bad turbidity (corrected)
2022-02-08 16:00 | 44600.6667 | 4.4 | 147.6 | 7.6 | 101 | 11.7 | 0.36 | 27.8 | 5.7 | bad turbidity (corrected)
2022-02-08 17:00 | 44600.7083 | 4.3 | 147.6 | 7.6 | 101 | 11.7 | 0.38 | 27.7 | 6 | bad turbidity (corrected)
2022-02-08 18:00 | 44600.75 | 4.3 | 147.7 | 7.6 | 101.4 | 11.8 | 0.37 | 27.8 | 5.8 | bad turbidity (corrected)
2022-02-08 19:00 | 44600.7917 | 4.3 | 147.7 | 7.6 | 101.8 | 11.8 | 0.38 | 27.8 | 5.8 | bad turbidity (corrected)
2022-02-08 20:00 | 44600.8333 | 4.3 | 147.6 | 7.6 | 102 | 11.9 | 0.37 | 27.8 | 5.8 | bad turbidity (corrected)
2022-02-08 21:00 | 44600.875 | 4.3 | 147.5 | 7.6 | 102 | 11.9 | 0.39 | 27.9 | 5.8 | bad turbidity (corrected)
2022-02-08 22:00 | 44600.9167 | 4.3 | 147.3 | 7.6 | 101.9 | 11.9 | 0.37 | 27.9 | 5.8 | bad turbidity (corrected)
2022-02-08 23:00 | 44600.9583 | 4.3 | 147.2 | 7.6 | 101.9 | 11.9 | 0.39 | 28 | 5.8 | bad turbidity (corrected)
2022-02-09 | 44601 | 4.3 | 147.2 | 7.6 | 101.8 | 11.8 | 0.39 | 28 | 5.7 | bad turbidity (corrected)
2022-02-09 01:00 | 44601.0417 | 4.3 | 147.2 | 7.5 | 101.8 | 11.8 | 0.38 | 28 | 5.7 | bad turbidity (corrected)
2022-02-09 02:00 | 44601.0833 | 4.3 | 147.2 | 7.6 | 101.7 | 11.8 | 0.36 | 28 | 5.7 | bad turbidity (corrected)
2022-02-09 03:00 | 44601.125 | 4.3 | 147.4 | 7.6 | 101.6 | 11.8 | 0.38 | 27.9 | 5.7 | bad turbidity (corrected)
2022-02-09 04:00 | 44601.1667 | 4.3 | 147.5 | 7.6 | 101.8 | 11.9 | 0.37 | 27.9 | 5.8 | bad turbidity (corrected)
2022-02-09 05:00 | 44601.2083 | 4.3 | 147.6 | 7.6 | 101.8 | 11.9 | 0.36 | 27.9 | 5.8 | bad turbidity (corrected)
2022-02-09 06:00 | 44601.25 | 4.3 | 147.7 | 7.6 | 101.8 | 11.9 | 0.37 | 27.8 | 5.8 | bad turbidity (corrected)
2022-02-09 07:00 | 44601.2917 | 4.3 | 147.8 | 7.6 | 101.6 | 11.8 | 0.38 | 27.8 | 5.8 | bad turbidity (corrected)
2022-02-09 08:00 | 44601.3333 | 4.3 | 147.8 | 7.6 | 101 | 11.8 | 0.35 | 27.7 | 5.8 | bad turbidity (corrected)
2022-02-09 09:00 | 44601.375 | 4.3 | 147.9 | 7.6 | 101.3 | 11.8 | 0.36 | 27.8 | 5.8 | bad turbidity (corrected)
2022-02-09 10:00 | 44601.4167 | 4.3 | 148.1 | 7.6 | 101 | 11.7 | 0.37 | 27.8 | 5.8 | bad turbidity (corrected)
2022-02-09 11:00 | 44601.4583 | 4.3 | 148.1 | 7.6 | 100.9 | 11.7 | 0.36 | 28 | 5.8 | bad turbidity (corrected)
2022-02-09 12:00 | 44601.5 | 4.4 | 148.1 | 7.6 | 101.2 | 11.7 | 0.36 | 27.6 | 5.7 | bad turbidity (corrected)
2022-02-09 13:00 | 44601.5417 | 4.5 | 147.9 | 7.6 | 101.3 | 11.7 | 0.35 | 27.6 | 5.7 | bad turbidity (corrected)
2022-02-09 14:00 | 44601.5833 | 4.6 | 147.1 | 7.6 | 101.4 | 11.7 | 0.34 | 27.7 | 5.6 | bad turbidity (corrected)
2022-02-09 15:00 | 44601.625 | 4.7 | 146.3 | 7.6 | 101.4 | 11.7 | 0.36 | 27.8 | 5.6 | bad turbidity (corrected)
2022-02-09 16:00 | 44601.6667 | 4.7 | 146 | 7.6 | 101.4 | 11.7 | 0.34 | 27.9 | 5.5 | bad turbidity (corrected)
2022-02-09 17:00 | 44601.7083 | 4.7 | 145.4 | 7.6 | 101.4 | 11.7 | 0.34 | 28 | 5.4 | bad turbidity (corrected)
2022-02-09 18:00 | 44601.75 | 4.7 | 145.1 | 7.5 | 101.5 | 11.7 | 0.36 | 28.2 | 5.4 | bad turbidity (corrected)
2022-02-09 19:00 | 44601.7917 | 4.7 | 145.4 | 7.5 | 101.7 | 11.7 | 0.35 | 28.3 | 5.4 | bad turbidity (corrected)
2022-02-09 20:00 | 44601.8333 | 4.7 | 145.3 | 7.5 | 101.9 | 11.7 | 0.35 | 28.4 | 5.4 | bad turbidity (corrected)
2022-02-09 21:00 | 44601.875 | 4.6 | 145.2 | 7.5 | 101.9 | 11.7 | 0.37 | 28.4 | 5.4 | bad turbidity (corrected)
2022-02-09 22:00 | 44601.9167 | 4.6 | 145.7 | 7.5 | 102 | 11.8 | 0.37 | 28.2 | 5.4 | bad turbidity (corrected)
2022-02-09 23:00 | 44601.9583 | 4.6 | 146.3 | 7.6 | 102.1 | 11.8 | 0.38 | 28.2 | 5.5 | bad turbidity (corrected)
2022-02-10 | 44602 | 4.6 | 146.4 | 7.6 | 102.1 | 11.8 | 0.37 | 28.1 | 5.5 | bad turbidity (corrected)
2022-02-10 01:00 | 44602.0417 | 4.6 | 146.2 | 7.6 | 102.2 | 11.8 | 0.37 | 28.1 | 5.4 | bad turbidity (corrected)
2022-02-10 02:00 | 44602.0833 | 4.6 | 145.6 | 7.5 | 102.1 | 11.8 | 0.36 | 28.3 | 5.4 | bad turbidity (corrected)
2022-02-10 03:00 | 44602.125 | 4.6 | 145.4 | 7.6 | 102.1 | 11.8 | 0.35 | 28.3 | 5.4 | bad turbidity (corrected)
2022-02-10 04:00 | 44602.1667 | 4.6 | 145.4 | 7.5 | 102.1 | 11.8 | 0.37 | 28.4 | 5.3 | bad turbidity (corrected)
2022-02-10 05:00 | 44602.2083 | 4.6 | 145.6 | 7.6 | 102.1 | 11.8 | 0.36 | 28.3 | 5.4 | bad turbidity (corrected)
2022-02-10 06:00 | 44602.25 | 4.6 | 146 | 7.6 | 102.1 | 11.8 | 0.36 | 28.2 | 5.5 | bad turbidity (corrected)
2022-02-10 07:00 | 44602.2917 | 4.6 | 146.2 | 7.6 | 101.9 | 11.8 | 0.35 | 28.2 | 5.5 | bad turbidity (corrected)
2022-02-10 08:00 | 44602.3333 | 4.5 | 146.4 | 7.6 | 101.8 | 11.8 | 0.36 | 28 | 5.5 | bad turbidity (corrected)
2022-02-10 09:00 | 44602.375 | 4.5 | 147.2 | 7.6 | 101.6 | 11.8 | 0.35 | 27.7 | 5.6 | bad turbidity (corrected)
2022-02-10 10:00 | 44602.4167 | 4.5 | 147.8 | 7.6 | 101.5 | 11.7 | 0.36 | 27.6 | 5.7 | bad turbidity (corrected)
2022-02-10 11:00 | 44602.4583 | 4.5 | 148 | 7.6 | 101.6 | 11.7 | 0.35 | 27.5 | 5.6 | bad turbidity (corrected)
2022-02-10 12:00 | 44602.5 | 4.6 | 147.7 | 7.6 | 101.7 | 11.7 | 0.35 | 27.6 | 5.6 | bad turbidity (corrected)
2022-02-10 13:00 | 44602.5417 | 4.6 | 147.4 | 7.6 | 101.7 | 11.7 | 0.34 | 27.6 | 5.6 | bad turbidity (corrected)
2022-02-10 14:00 | 44602.5833 | 4.6 | 147 | 7.6 | 101.5 | 11.7 | 0.33 | 27.8 | 5.6 | bad turbidity (corrected)
2022-02-10 15:00 | 44602.625 | 4.6 | 146.4 | 7.6 | 101.3 | 11.7 | 0.35 | 28 | 5.4 | bad turbidity (corrected)
2022-02-10 16:00 | 44602.6667 | 4.6 | 145.9 | 7.6 | 101.1 | 11.7 | 0.35 | 28.2 | 5.4 | bad turbidity (corrected)
2022-02-10 17:00 | 44602.7083 | 4.6 | 145.6 | 7.6 | 100.8 | 11.6 | 0.36 | 28.3 | 5.4 | bad turbidity (corrected)
2022-02-10 18:00 | 44602.75 | 4.6 | 145.3 | 7.5 | 101.1 | 11.7 | 0.37 | 28.5 | 5.4 | bad turbidity (corrected)
2022-02-10 19:00 | 44602.7917 | 4.6 | 145.2 | 7.5 | 101.3 | 11.7 | 0.36 | 28.5 | 5.4 | bad turbidity (corrected)
2022-02-10 20:00 | 44602.8333 | 4.5 | 145.3 | 7.5 | 101.5 | 11.7 | 0.36 | 28.5 | 5.4 | bad turbidity (corrected)
2022-02-10 21:00 | 44602.875 | 4.5 | 145.8 | 7.5 | 101.6 | 11.7 | 0.37 | 28.5 | 5.4 | bad turbidity (corrected)
2022-02-10 22:00 | 44602.9167 | 4.5 | 146 | 7.5 | 101.6 | 11.7 | 0.35 | 28.4 | 5.4 | bad turbidity (corrected)
2022-02-10 23:00 | 44602.9583 | 4.5 | 146.2 | 7.5 | 101.6 | 11.8 | 0.37 | 28.4 | 5.4 | bad turbidity (corrected)
2022-02-11 | 44603 | 4.5 | 146.4 | 7.5 | 101.6 | 11.8 | 0.38 | 28.3 | 5.4 | bad turbidity (corrected)
2022-02-11 01:00 | 44603.0417 | 4.5 | 146.3 | 7.5 | 101.6 | 11.8 | 0.38 | 28.4 | 5.4 | bad turbidity (corrected)
2022-02-11 02:00 | 44603.0833 | 4.4 | 146.2 | 7.5 | 101.7 | 11.8 | 0.38 | 28.4 | 5.5 | bad turbidity (corrected)
2022-02-11 03:00 | 44603.125 | 4.4 | 146.3 | 7.5 | 101.7 | 11.8 | 0.39 | 28.3 | 5.5 | bad turbidity (corrected)
2022-02-11 04:00 | 44603.1667 | 4.4 | 146.1 | 7.5 | 101.7 | 11.8 | 0.38 | 28.4 | 5.5 | bad turbidity (corrected)
2022-02-11 05:00 | 44603.2083 | 4.4 | 145.9 | 7.5 | 101.6 | 11.8 | 0.38 | 28.4 | 5.4 | bad turbidity (corrected)
2022-02-11 06:00 | 44603.25 | 4.4 | 145.7 | 7.5 | 101.6 | 11.8 | 0.38 | 28.4 | 5.5 | bad turbidity (corrected)
2022-02-11 07:00 | 44603.2917 | 4.4 | 145.5 | 7.5 | 101.3 | 11.7 | 0.37 | 28.4 | 5.4 | bad turbidity (corrected)
2022-02-11 08:00 | 44603.3333 | 4.5 | 145.4 | 7.5 | 101 | 11.7 | 0.45 | 28.6 | 5.4 | bad turbidity (corrected)
2022-02-11 09:00 | 44603.375 | 4.5 | 145.4 | 7.5 | 100.9 | 11.7 | 0.37 | 29 | 5.4 | bad turbidity (corrected)
2022-02-11 10:00 | 44603.4167 | 4.5 | 145.5 | 7.5 | 100.7 | 11.7 | 0.35 | 28.5 | 5.6 | bad turbidity (corrected)
2022-02-11 11:00 | 44603.4583 | 4.5 | 145.5 | 7.6 | 100.7 | 11.6 | 0.35 | 28.5 | 5.3 | bad turbidity (corrected)
2022-02-11 12:00 | 44603.5 | 4.6 | 145.4 | 7.6 | 100.7 | 11.6 | 0.35 | 28.4 | 5.4 | bad turbidity (corrected)
2022-02-11 13:00 | 44603.5417 | 4.6 | 145.5 | 7.6 | 100.8 | 11.6 | 0.33 | 28.3 | 5.3 | bad turbidity (corrected)
2022-02-11 14:00 | 44603.5833 | 4.6 | 145.7 | 7.6 | 100.8 | 11.6 | 0.35 | 28.3 | 5.4 | bad turbidity (corrected)
2022-02-11 15:00 | 44603.625 | 4.5 | 146.1 | 7.6 | 100.8 | 11.7 | 0.35 | 28.2 | 5.4 | bad turbidity (corrected)
2022-02-11 16:00 | 44603.6667 | 4.5 | 146.6 | 7.6 | 100.7 | 11.6 | 0.34 | 28 | 5.6 | bad turbidity (corrected)
2022-02-11 17:00 | 44603.7083 | 4.5 | 147.2 | 7.6 | 100.9 | 11.7 | 0.37 | 27.9 | 5.5 | bad turbidity (corrected)
2022-02-11 18:00 | 44603.75 | 4.5 | 147.4 | 7.6 | 101.2 | 11.7 | 0.37 | 27.9 | 5.5 | bad turbidity (corrected)
2022-02-11 19:00 | 44603.7917 | 4.5 | 147.4 | 7.6 | 101.6 | 11.8 | 0.38 | 28 | 5.6 | bad turbidity (corrected)
2022-02-11 20:00 | 44603.8333 | 4.5 | 147.3 | 7.6 | 101.8 | 11.8 | 0.41 | 27.9 | 5.6 | bad turbidity (corrected)
2022-02-11 21:00 | 44603.875 | 4.4 | 147.2 | 7.6 | 101.9 | 11.8 | 0.37 | 27.9 | 5.6 | bad turbidity (corrected)
2022-02-11 22:00 | 44603.9167 | 4.4 | 147.2 | 7.6 | 102 | 11.8 | 0.37 | 28 | 5.6 | bad turbidity (corrected)
2022-02-11 23:00 | 44603.9583 | 4.4 | 147.1 | 7.6 | 102 | 11.8 | 0.37 | 28 | 5.6 | bad turbidity (corrected)
2022-02-12 | 44604 | 4.4 | 147.1 | 7.6 | 102 | 11.8 | 0.38 | 28 | 5.7 | bad turbidity (corrected)
2022-02-12 01:00 | 44604.0417 | 4.4 | 147.2 | 7.6 | 101.9 | 11.8 | 0.36 | 28 | 5.6 | bad turbidity (corrected)
2022-02-12 02:00 | 44604.0833 | 4.4 | 147.2 | 7.6 | 102 | 11.8 | 0.37 | 28 | 5.6 | bad turbidity (corrected)
2022-02-12 03:00 | 44604.125 | 4.4 | 147.3 | 7.6 | 101.9 | 11.8 | 0.37 | 28 | 5.6 | bad turbidity (corrected)
2022-02-12 04:00 | 44604.1667 | 4.4 | 147.2 | 7.6 | 101.8 | 11.8 | 0.36 | 28 | 5.6 | bad turbidity (corrected)
2022-02-12 05:00 | 44604.2083 | 4.4 | 147 | 7.6 | 101.6 | 11.8 | 0.37 | 28 | 5.6 | bad turbidity (corrected)
2022-02-12 06:00 | 44604.25 | 4.4 | 147.2 | 7.6 | 100.2 | 11.6 | 0.37 | 27.9 | 5.5 | bad turbidity (corrected)
2022-02-12 07:00 | 44604.2917 | 4.4 | 147.4 | 7.5 | 98.7 | 11.5 | 0.36 | 27.8 | 5.6 | bad turbidity (corrected)
2022-02-12 08:00 | 44604.3333 | 4.4 | 147.6 | 7.6 | 99.8 | 11.6 | 0.36 | 27.6 | 5.5 | bad turbidity (corrected)
2022-02-12 09:00 | 44604.375 | 4.4 | 147.7 | 7.6 | 99.9 | 11.6 | 0.39 | 27.8 | 5.5 | bad turbidity (corrected)
2022-02-12 10:00 | 44604.4167 | 4.4 | 148 | 7.6 | 101.1 | 11.7 | 0.36 | 27.8 | 5.5 | bad turbidity (corrected)
2022-02-12 11:00 | 44604.4583 | 4.5 | 148.1 | 7.6 | 101.1 | 11.7 | 0.34 | 27.7 | 5.5 | bad turbidity (corrected)
2022-02-12 12:00 | 44604.5 | 4.5 | 147.9 | 7.6 | 101.2 | 11.7 | 0.34 | 27.7 | 5.5 | bad turbidity (corrected)
2022-02-12 13:00 | 44604.5417 | 4.5 | 148.1 | 7.6 | 101.2 | 11.7 | 0.34 | 27.6 | 5.5 | bad turbidity (corrected)
2022-02-12 14:00 | 44604.5833 | 4.5 | 148.1 | 7.6 | 101.2 | 11.7 | 0.35 | 27.5 | 5.5 | bad turbidity (corrected)
2022-02-12 15:00 | 44604.625 | 4.5 | 148.1 | 7.6 | 101.2 | 11.7 | 0.34 | 27.5 | 5.6 | bad turbidity (corrected)
2022-02-12 16:00 | 44604.6667 | 4.5 | 148.1 | 7.6 | 101.1 | 11.7 | 0.36 | 27.5 | 5.6 | bad turbidity (corrected)
2022-02-12 17:00 | 44604.7083 | 4.5 | 148.3 | 7.6 | 101 | 11.7 | 0.36 | 27.5 | 5.6 | bad turbidity (corrected)
2022-02-12 18:00 | 44604.75 | 4.4 | 148.4 | 7.6 | 101.3 | 11.7 | 0.36 | 27.5 | 5.6 | bad turbidity (corrected)
2022-02-12 19:00 | 44604.7917 | 4.4 | 148.3 | 7.6 | 101.7 | 11.8 | 0.38 | 27.5 | 5.6 | bad turbidity (corrected)
2022-02-12 20:00 | 44604.8333 | 4.4 | 148.1 | 7.6 | 101.7 | 11.8 | 0.36 | 27.6 | 5.6 | bad turbidity (corrected)
2022-02-12 21:00 | 44604.875 | 4.4 | 147.9 | 7.6 | 101.9 | 11.8 | 0.37 | 27.7 | 5.6 | bad turbidity (corrected)
2022-02-12 22:00 | 44604.9167 | 4.4 | 147.8 | 7.6 | 101.7 | 11.8 | 0.38 | 27.8 | 5.6 | bad turbidity (corrected)
2022-02-12 23:00 | 44604.9583 | 4.4 | 147.9 | 7.6 | 101.8 | 11.8 | 0.37 | 27.8 | 5.6 | bad turbidity (corrected)
2022-02-13 | 44605 | 4.4 | 147.8 | 7.6 | 101.8 | 11.8 | 0.36 | 27.7 | 5.6 | bad turbidity (corrected)
2022-02-13 01:00 | 44605.0417 | 4.4 | 147.9 | 7.6 | 101.6 | 11.8 | 0.39 | 27.6 | 5.6 | bad turbidity (corrected)
2022-02-13 02:00 | 44605.0833 | 4.4 | 147.9 | 7.6 | 101.7 | 11.8 | 0.36 | 27.6 | 5.6 | bad turbidity (corrected)
2022-02-13 03:00 | 44605.125 | 4.4 | 147.7 | 7.6 | 101.7 | 11.8 | 0.37 | 27.7 | 5.6 | bad turbidity (corrected)
2022-02-13 04:00 | 44605.1667 | 4.4 | 147.8 | 7.6 | 101.9 | 11.8 | 0.37 | 27.6 | 5.6 | bad turbidity (corrected)
2022-02-13 05:00 | 44605.2083 | 4.4 | 147.8 | 7.6 | 102 | 11.8 | 0.37 | 27.6 | 5.6 | bad turbidity (corrected)
2022-02-13 06:00 | 44605.25 | 4.4 | 148 | 7.6 | 100.9 | 11.7 | 0.36 | 27.6 | 5.6 | bad turbidity (corrected)
2022-02-13 07:00 | 44605.2917 | 4.4 | 147.9 | 7.6 | 100.2 | 11.6 | 0.37 | 27.6 | 5.6 | bad turbidity (corrected)
2022-02-13 08:00 | 44605.3333 | 4.4 | 147.7 | 7.6 | 99.9 | 11.6 | 0.37 | 27.6 | 5.5 | bad turbidity (corrected)
2022-02-13 09:00 | 44605.375 | 4.4 | 147.6 | 7.6 | 100.6 | 11.7 | 0.36 | 27.6 | 5.5 | bad turbidity (corrected)
2022-02-13 10:00 | 44605.4167 | 4.4 | 147.8 | 7.6 | 101.3 | 11.7 | 0.36 | 27.6 | 5.5 | bad turbidity (corrected)
2022-02-13 11:00 | 44605.4583 | 4.5 | 147.9 | 7.6 | 101.3 | 11.7 | 0.35 | 27.5 | 5.5 | bad turbidity (corrected)
2022-02-13 12:00 | 44605.5 | 4.5 | 147.7 | 7.6 | 101.3 | 11.7 | 0.34 | 27.4 | 5.5 | bad turbidity (corrected)
2022-02-13 13:00 | 44605.5417 | 4.6 | 147.5 | 7.6 | 101.3 | 11.7 | 0.35 | 27.5 | 5.5 | bad turbidity (corrected)
2022-02-13 14:00 | 44605.5833 | 4.6 | 147.3 | 7.6 | 101.3 | 11.7 | 0.35 | 27.6 | 6.2 | bad turbidity (corrected)
2022-02-13 15:00 | 44605.625 | 4.5 | 147.2 | 7.6 | 101.2 | 11.7 | 0.36 | 27.7 | 5.5 | bad turbidity (corrected)
2022-02-13 16:00 | 44605.6667 | 4.5 | 147 | 7.6 | 100.8 | 11.7 | 0.35 | 27.7 | 5.5 | bad turbidity (corrected)
2022-02-13 17:00 | 44605.7083 | 4.5 | 146.8 | 7.6 | 100.8 | 11.7 | 0.35 | 27.8 | 5.6 | bad turbidity (corrected)
2022-02-13 18:00 | 44605.75 | 4.5 | 146.7 | 7.6 | 101 | 11.7 | 0.37 | 27.8 | 5.6 | bad turbidity (corrected)
2022-02-13 19:00 | 44605.7917 | 4.5 | 146.6 | 7.6 | 101.3 | 11.7 | 0.37 | 27.8 | 5.6 | bad turbidity (corrected)
2022-02-13 20:00 | 44605.8333 | 4.5 | 146.4 | 7.5 | 101.4 | 11.7 | 0.36 | 27.9 | 5.5 | bad turbidity (corrected)
2022-02-13 21:00 | 44605.875 | 4.5 | 146.2 | 7.5 | 101.4 | 11.7 | 0.38 | 28 | 5.5 | bad turbidity (corrected)
2022-02-13 22:00 | 44605.9167 | 4.5 | 146.1 | 7.6 | 101.5 | 11.7 | 0.37 | 27.9 | 5.6 | bad turbidity (corrected)
2022-02-13 23:00 | 44605.9583 | 4.5 | 146.1 | 7.5 | 101.5 | 11.7 | 0.37 | 27.8 | 5.5 | bad turbidity (corrected)
2022-02-14 | 44606 | 4.5 | 145.8 | 7.5 | 101.5 | 11.7 | 0.38 | 27.8 | 5.4 | bad turbidity (corrected)
2022-02-14 01:00 | 44606.0417 | 4.6 | 145.6 | 7.5 | 101.5 | 11.7 | 0.37 | 27.9 | 5.4 | bad turbidity (corrected)
2022-02-14 02:00 | 44606.0833 | 4.6 | 145.5 | 7.5 | 101.5 | 11.7 | 0.37 | 27.9 | 5.4 | bad turbidity (corrected)
2022-02-14 03:00 | 44606.125 | 4.5 | 145.5 | 7.6 | 101.5 | 11.7 | 0.35 | 28 | 5.5 | bad turbidity (corrected)
2022-02-14 04:00 | 44606.1667 | 4.5 | 145.4 | 7.5 | 101.2 | 11.7 | 0.37 | 27.8 | 5.4 | bad turbidity (corrected)
2022-02-14 05:00 | 44606.2083 | 4.5 | 145.3 | 7.5 | 101 | 11.7 | 0.38 | 27.9 | 5.4 | bad turbidity (corrected)
2022-02-14 06:00 | 44606.25 | 4.5 | 145.2 | 7.6 | 101 | 11.7 | 0.38 | 28 | 5.4 | bad turbidity (corrected)
2022-02-14 07:00 | 44606.2917 | 4.5 | 145.1 | 7.5 | 101 | 11.7 | 0.36 | 27.9 | 5.4 | bad turbidity (corrected)
2022-02-14 08:00 | 44606.3333 | 4.5 | 145.1 | 7.5 | 100.8 | 11.6 | 0.35 | 28 | 5.4 | bad turbidity (corrected)
2022-02-14 09:00 | 44606.375 | 4.6 | 145.2 | 7.6 | 100.7 | 11.6 | 0.35 | 27.9 | 5.3 | bad turbidity (corrected)
2022-02-14 10:00 | 44606.4167 | 4.6 | 145.2 | 7.6 | 100.7 | 11.6 | 0.35 | 27.8 | 5.3 | bad turbidity (corrected)
2022-02-14 11:00 | 44606.4583 | 4.6 | 145.3 | 7.6 | 100.7 | 11.6 | 0.34 | 27.7 | 5.4 | bad turbidity (corrected)
2022-02-14 12:00 | 44606.5 | 4.6 | 145.3 | 7.6 | 100.5 | 11.6 | 0.34 | 27.7 | 5.3 | bad turbidity (corrected)
2022-02-14 13:00 | 44606.5417 | 4.7 | 145.5 | 7.6 | 100.6 | 11.6 | 0.34 | 27.7 | 5.4 | bad turbidity (corrected)
2022-02-14 14:00 | 44606.5833 | 4.7 | 145.8 | 7.6 | 101 | 11.6 | 0.36 | 27.6 | 5.4 | bad turbidity (corrected)
2022-02-14 15:00 | 44606.625 | 4.7 | 146.2 | 7.6 | 100.8 | 11.6 | 0.37 | 27.5 | 5.4 | bad turbidity (corrected)
2022-02-14 16:00 | 44606.6667 | 4.6 | 147.5 | 7.6 | 100.6 | 11.6 | 0.36 | 27.3 | 5.5 | bad turbidity (corrected)
2022-02-14 17:00 | 44606.7083 | 4.6 | 148.2 | 7.6 | 100.6 | 11.6 | 0.35 | 27.2 | 5.6 | bad turbidity (corrected)
2022-02-14 18:00 | 44606.75 | 4.8 | 145.4 | 7.6 | 101.3 | 11.6 | 0.37 | 27.6 | 5.3 | bad turbidity (corrected)
2022-02-14 19:00 | 44606.7917 | 5.1 | 143.5 | 7.6 | 102.7 | 11.7 | 0.4 | 27.4 | 5.1 | bad turbidity (corrected)
2022-02-14 20:00 | 44606.8333 | 5.2 | 142.9 | 7.6 | 103.2 | 11.7 | 0.38 | 27.3 | 5.1 | bad turbidity (corrected)
2022-02-14 21:00 | 44606.875 | 5.2 | 142.7 | 7.6 | 103.3 | 11.7 | 0.39 | 27.4 | 5 | bad turbidity (corrected)
2022-02-14 22:00 | 44606.9167 | 5.2 | 142.7 | 7.6 | 103.2 | 11.7 | 0.39 | 27.5 | 5 | bad turbidity (corrected)
2022-02-14 23:00 | 44606.9583 | 5.2 | 142.8 | 7.6 | 103.2 | 11.7 | 0.36 | 27.3 | 5 | bad turbidity (corrected)
2022-02-15 | 44607 | 5.2 | 142.8 | 7.6 | 103.2 | 11.7 | 0.38 | 27.5 | 5 | bad turbidity (corrected)
2022-02-15 01:00 | 44607.0417 | 5.1 | 143 | 7.6 | 103.3 | 11.8 | 0.37 | 27.4 | 5 | bad turbidity (corrected)
2022-02-15 02:00 | 44607.0833 | 5.1 | 143.1 | 7.6 | 103.2 | 11.8 | 0.4 | 27.4 | 5.1 | bad turbidity (corrected)
2022-02-15 03:00 | 44607.125 | 5.1 | 143.2 | 7.6 | 103.2 | 11.8 | 0.37 | 27.4 | 5.1 | bad turbidity (corrected)
2022-02-15 04:00 | 44607.1667 | 5 | 143.5 | 7.6 | 102.9 | 11.8 | 0.37 | 27.5 | 5.2 | bad turbidity (corrected)
2022-02-15 05:00 | 44607.2083 | 5 | 143.5 | 7.6 | 103 | 11.8 | 0.37 | 27.5 | 5.2 | bad turbidity (corrected)
2022-02-15 06:00 | 44607.25 | 5 | 143.1 | 7.6 | 103.1 | 11.8 | 0.39 | 27.5 | 5.1 | bad turbidity (corrected)
2022-02-15 07:00 | 44607.2917 | 5 | 142.8 | 7.6 | 103 | 11.8 | 0.38 | 27.5 | 5.1 | bad turbidity (corrected)
2022-02-15 08:00 | 44607.3333 | 5 | 142.7 | 7.6 | 102.9 | 11.8 | 0.37 | 27.5 | 5.2 | bad turbidity (corrected)
2022-02-15 09:00 | 44607.375 | 5 | 142.5 | 7.6 | 102.6 | 11.7 | 0.36 | 27.6 | 5.5 | bad turbidity (corrected)
2022-02-15 10:00 | 44607.4167 | 5 | 142.5 | 7.6 | 102.6 | 11.7 | 0.36 | 27.6 | 5.1 | bad turbidity (corrected)
2022-02-15 11:00 | 44607.4583 | 5.1 | 142.5 | 7.6 | 102.7 | 11.7 | 0.36 | 27.4 | 5.1 | bad turbidity (corrected)
2022-02-15 12:00 | 44607.5 | 5.1 | 142.6 | 7.6 | 102.9 | 11.7 | 0.36 | 27.4 | 5.1 | bad turbidity (corrected)
2022-02-15 13:00 | 44607.5417 | 5.1 | 143.5 | 7.6 | 102.7 | 11.7 | 0.34 | 27.3 | 5.1 | bad turbidity (corrected)
2022-02-15 14:00 | 44607.5833 | 5.2 | 144 | 7.6 | 103.1 | 11.7 | 0.34 | 26.9 | 5.2 | bad turbidity (corrected)
2022-02-15 15:00 | 44607.625 | 5.3 | 143.5 | 7.6 | 103.7 | 11.7 | 0.34 | 26.8 | 5.1 | bad turbidity (corrected)
2022-02-15 16:00 | 44607.6667 | 5.5 | 142.5 | 7.6 | 104.3 | 11.8 | 0.33 | 26.8 | 5 | bad turbidity (corrected)
2022-02-15 17:00 | 44607.7083 | 5.5 | 141.8 | 7.6 | 104.4 | 11.8 | 0.36 | 26.9 | 5 | bad turbidity (corrected)
2022-02-15 18:00 | 44607.75 | 5.5 | 141.6 | 7.6 | 104.4 | 11.8 | 0.39 | 27 | 5 | bad turbidity (corrected)
2022-02-15 19:00 | 44607.7917 | 5.4 | 141.6 | 7.6 | 104.6 | 11.8 | 0.37 | 27.1 | 5 | bad turbidity (corrected)
2022-02-15 20:00 | 44607.8333 | 5.3 | 141.5 | 7.6 | 104.6 | 11.8 | 0.38 | 27.1 | 5 | bad turbidity (corrected)
2022-02-15 21:00 | 44607.875 | 5.3 | 141.3 | 7.6 | 104.6 | 11.9 | 0.39 | 27.1 | 5.1 | bad turbidity (corrected)
2022-02-15 22:00 | 44607.9167 | 5.3 | 141.3 | 7.6 | 104.6 | 11.9 | 0.39 | 27 | 5.1 | bad turbidity (corrected)
2022-02-15 23:00 | 44607.9583 | 5.2 | 141.4 | 7.6 | 104.3 | 11.8 | 0.4 | 27.1 | 5.1 | bad turbidity (corrected)
2022-02-16 | 44608 | 5.2 | 141.6 | 7.6 | 104.2 | 11.8 | 0.37 | 27.1 | 5.1 | bad turbidity (corrected)
2022-02-16 01:00 | 44608.0417 | 5.1 | 141.7 | 7.6 | 104 | 11.8 | 0.38 | 27.1 | 5.2 | bad turbidity (corrected)
2022-02-16 02:00 | 44608.0833 | 5.1 | 141.8 | 7.6 | 103.9 | 11.8 | 0.38 | 27.2 | 5.2 | bad turbidity (corrected)
2022-02-16 03:00 | 44608.125 | 5.1 | 141.7 | 7.6 | 103.8 | 11.8 | 0.4 | 27.2 | 5.2 | bad turbidity (corrected)
2022-02-16 04:00 | 44608.1667 | 5.1 | 141.5 | 7.6 | 103.8 | 11.8 | 0.37 | 27.3 | 5.2 | bad turbidity (corrected)
2022-02-16 05:00 | 44608.2083 | 5 | 141.4 | 7.6 | 103.5 | 11.8 | 0.38 | 27.3 | 5.2 | bad turbidity (corrected)
2022-02-16 06:00 | 44608.25 | 5 | 141.3 | 7.6 | 103.3 | 11.8 | 0.37 | 27.3 | 5.2 | bad turbidity (corrected)
2022-02-16 07:00 | 44608.2917 | 5 | 141.1 | 7.6 | 103.2 | 11.8 | 0.36 | 27.2 | 5.2 | bad turbidity (corrected)
2022-02-16 08:00 | 44608.3333 | 5 | 140.9 | 7.6 | 103.3 | 11.8 | 0.35 | 27.2 | 5.2 | bad turbidity (corrected)
2022-02-16 09:00 | 44608.375 | 5 | 140.8 | 7.6 | 102.7 | 11.7 | 0.36 | 27.3 | 5.2 | bad turbidity (corrected)
2022-02-16 10:00 | 44608.4167 | 5 | 140.7 | 7.6 | 102.4 | 11.7 | 0.36 | 27.2 | 5.2 | bad turbidity (corrected)
2022-02-16 11:00 | 44608.4583 | 5 | 141 | 7.6 | 102.2 | 11.7 | 0.35 | 27.2 | 5.3 | bad turbidity (corrected)
2022-02-16 12:00 | 44608.5 | 5 | 141.5 | 7.6 | 102.3 | 11.7 | 0.34 | 27.2 | 5.3 | bad turbidity (corrected)
2022-02-16 13:00 | 44608.5417 | 5 | 142 | 7.6 | 102.5 | 11.7 | 0.34 | 27 | 5.3 | bad turbidity (corrected)
2022-02-16 14:00 | 44608.5833 | 5.1 | 141.8 | 7.6 | 102.7 | 11.7 | 0.33 | 26.9 | 5.3 | bad turbidity (corrected)
2022-02-16 15:00 | 44608.625 | 5.2 | 141.3 | 7.6 | 103.2 | 11.7 | 0.34 | 26.8 | 5.3 | bad turbidity (corrected)
2022-02-16 16:00 | 44608.6667 | 5.4 | 140.5 | 7.6 | 103.9 | 11.8 | 0.35 | 26.7 | 5.2 | bad turbidity (corrected)
2022-02-16 17:00 | 44608.7083 | 5.6 | 139.6 | 7.6 | 104.4 | 11.7 | 0.36 | 26.6 | 5.1 | bad turbidity (corrected)
2022-02-16 18:00 | 44608.75 | 5.6 | 139.1 | 7.6 | 105 | 11.8 | 0.36 | 26.6 | 5.1 | bad turbidity (corrected)
2022-02-16 19:00 | 44608.7917 | 5.5 | 138.9 | 7.6 | 105.1 | 11.8 | 0.39 | 26.6 | 5 | bad turbidity (corrected)
2022-02-16 20:00 | 44608.8333 | 5.4 | 138.8 | 7.6 | 105.1 | 11.9 | 0.38 | 26.7 | 5.1 | bad turbidity (corrected)
2022-02-16 21:00 | 44608.875 | 5.4 | 138.7 | 7.6 | 104.9 | 11.9 | 0.39 | 26.9 | 5.1 | bad turbidity (corrected)
2022-02-16 22:00 | 44608.9167 | 5.3 | 138.7 | 7.6 | 105 | 11.9 | 0.4 | 26.9 | 5.1 | bad turbidity (corrected)
2022-02-16 23:00 | 44608.9583 | 5.3 | 138.6 | 7.6 | 105 | 11.9 | 0.39 | 26.9 | 5.2 | bad turbidity (corrected)
2022-02-17 | 44609 | 5.3 | 138.5 | 7.6 | 104.8 | 11.9 | 0.37 | 26.8 | 5.1 | bad turbidity (corrected)
2022-02-17 01:00 | 44609.0417 | 5.2 | 138.5 | 7.6 | 104.6 | 11.9 | 0.39 | 26.9 | 5.2 | bad turbidity (corrected)
2022-02-17 02:00 | 44609.0833 | 5.2 | 138.7 | 7.6 | 104.4 | 11.9 | 0.4 | 27.1 | 5.2 | bad turbidity (corrected)
2022-02-17 03:00 | 44609.125 | 5.1 | 138.7 | 7.6 | 104.2 | 11.9 | 0.38 | 27.1 | 5.2 | bad turbidity (corrected)
2022-02-17 04:00 | 44609.1667 | 5.1 | 138.7 | 7.6 | 102.9 | 11.7 | 0.4 | 27.2 | 5.3 | bad turbidity (corrected)
2022-02-17 05:00 | 44609.2083 | 5.1 | 138.4 | 7.6 | 102.3 | 11.7 | 0.39 | 27.1 | 5.2 | bad turbidity (corrected)
2022-02-17 06:00 | 44609.25 | 5.1 | 138.1 | 7.6 | 101.9 | 11.6 | 0.41 | 27.2 | 5.2 | bad turbidity (corrected)
2022-02-17 07:00 | 44609.2917 | 5.1 | 147.1 | 7.6 | 101.4 | 11.5 | 0.38 | 27.1 | 5.2 | bad turbidity (corrected)
2022-02-17 08:00 | 44609.3333 | 5.1 | 147 | 7.6 | 101.1 | 11.5 | 0.38 | 26.9 | 5.1 | bad turbidity (corrected)
2022-02-17 09:00 | 44609.375 | 5.1 | 147 | 7.6 | 102.5 | 11.7 | 0.36 | 26.9 | 5.2 | bad turbidity (corrected)
2022-02-17 10:00 | 44609.4167 | 5.1 | 147.1 | 7.6 | 103.5 | 11.8 | 0.36 | 27 | 5.2 | bad turbidity (corrected)
2022-02-17 11:00 | 44609.4583 | 5.2 | 147.5 | 7.6 | 103.5 | 11.8 | 0.37 | 27 | 5.2 | bad turbidity (corrected)
2022-02-17 12:00 | 44609.5 | 5.1 | 148.1 | 7.6 | 103.5 | 11.8 | 0.36 | 27 | 5.2 | bad turbidity (corrected)
2022-02-17 13:00 | 44609.5417 | 5.1 | 148.7 | 7.6 | 103.2 | 11.8 | 0.36 | 27.3 | 5.3 | bad turbidity (corrected)
2022-02-17 14:00 | 44609.5833 | 5 | 149.3 | 7.6 | 102.9 | 11.7 | 0.36 | 26.9 | 5.2 | bad turbidity (corrected)
2022-02-17 15:00 | 44609.625 | 5 | 149.7 | 7.6 | 102.5 | 11.7 | 0.38 | 26.9 | 5.3 | bad turbidity (corrected)
2022-02-17 16:00 | 44609.6667 | 5 | 149.6 | 7.6 | 102.4 | 11.7 | 0.35 | 26.8 | 5.4 | bad turbidity (corrected)
2022-02-17 17:00 | 44609.7083 | 4.9 | 149.1 | 7.6 | 102.3 | 11.7 | 0.38 | 27 | 5.3 | bad turbidity (corrected)
2022-02-17 18:00 | 44609.75 | 5 | 148.4 | 7.6 | 102.7 | 11.7 | 0.38 | 27 | 5.3 | bad turbidity (corrected)
2022-02-17 19:00 | 44609.7917 | 5 | 148 | 7.6 | 103.2 | 11.8 | 0.37 | 27.1 | 5.3 | bad turbidity (corrected)
2022-02-17 20:00 | 44609.8333 | 5 | 147.8 | 7.6 | 103.6 | 11.8 | 0.38 | 27.1 | 5.3 | bad turbidity (corrected)
2022-02-17 21:00 | 44609.875 | 5 | 147.6 | 7.6 | 103.7 | 11.8 | 0.38 | 27.1 | 5.3 | bad turbidity (corrected)
2022-02-17 22:00 | 44609.9167 | 5 | 147.6 | 7.6 | 103.7 | 11.8 | 0.37 | 27.1 | 5.3 | bad turbidity (corrected)
2022-02-17 23:00 | 44609.9583 | 5 | 147.6 | 7.6 | 103.7 | 11.8 | 0.41 | 27.1 | 5.2 | bad turbidity (corrected)
2022-02-18 | 44610 | 5 | 147.7 | 7.6 | 103.8 | 11.9 | 0.41 | 27 | 5.2 | bad turbidity (corrected)
2022-02-18 01:00 | 44610.0417 | 5 | 147.8 | 7.6 | 103.7 | 11.9 | 0.4 | 27 | 5.2 | bad turbidity (corrected)
2022-02-18 02:00 | 44610.0833 | 5 | 147.8 | 7.6 | 103.7 | 11.9 | 0.4 | 27.1 | 5.3 | bad turbidity (corrected)
2022-02-18 03:00 | 44610.125 | 4.9 | 147.9 | 7.6 | 103.5 | 11.8 | 0.43 | 27.1 | 5.2 | bad turbidity (corrected)
2022-02-18 04:00 | 44610.1667 | 4.9 | 148 | 7.6 | 103.5 | 11.8 | 0.4 | 27.1 | 5.3 | bad turbidity (corrected)
2022-02-18 05:00 | 44610.2083 | 4.9 | 148.1 | 7.6 | 103.2 | 11.8 | 0.4 | 27.1 | 5.3 | bad turbidity (corrected)
2022-02-18 06:00 | 44610.25 | 4.9 | 148.1 | 7.6 | 101.3 | 11.6 | 0.38 | 27.1 | 5.3 | bad turbidity (corrected)
2022-02-18 07:00 | 44610.2917 | 4.9 | 147.9 | 7.6 | 100.3 | 11.5 | 0.37 | 27.1 | 5.3 | bad turbidity (corrected)
2022-02-18 08:00 | 44610.3333 | 4.9 | 147.8 | 7.6 | 100.5 | 11.5 | 0.36 | 27.1 | 5.2 | bad turbidity (corrected)
2022-02-18 09:00 | 44610.375 | 4.9 | 147.8 | 7.6 | 101.9 | 11.7 | 0.36 | 27.1 | 5.2 | bad turbidity (corrected)
2022-02-18 10:00 | 44610.4167 | 4.9 | 147.9 | 7.6 | 102.4 | 11.7 | 0.36 | 27.1 | 5.3 | bad turbidity (corrected)
2022-02-18 11:00 | 44610.4583 | 5 | 147.9 | 7.6 | 102.7 | 11.7 | 0.36 | 27 | 5.2 | bad turbidity (corrected)
2022-02-18 12:00 | 44610.5 | 5 | 147.9 | 7.6 | 102.9 | 11.7 | 0.35 | 27 | 5.2 | bad turbidity (corrected)
2022-02-18 13:00 | 44610.5417 | 5.1 | 147.9 | 7.6 | 103 | 11.7 | 0.36 | 27 | 5.2 | bad turbidity (corrected)
2022-02-18 14:00 | 44610.5833 | 5.1 | 148 | 7.6 | 102.9 | 11.7 | 0.37 | 27 | 5.2 | bad turbidity (corrected)
2022-02-18 15:00 | 44610.625 | 5 | 148.3 | 7.6 | 102.3 | 11.7 | 0.34 | 27 | 5.2 | bad turbidity (corrected)
2022-02-18 16:00 | 44610.6667 | 5 | 148.6 | 7.6 | 102.4 | 11.7 | 0.34 | 27 | 5.3 | bad turbidity (corrected)
2022-02-18 17:00 | 44610.7083 | 4.9 | 148.8 | 7.6 | 101.7 | 11.6 | 0.35 | 26.9 | 5.3 | bad turbidity (corrected)
2022-02-18 18:00 | 44610.75 | 4.9 | 148.9 | 7.6 | 102.3 | 11.7 | 0.38 | 27 | 5.3 | bad turbidity (corrected)
2022-02-18 19:00 | 44610.7917 | 4.9 | 149.1 | 7.6 | 102.6 | 11.8 | 0.38 | 27.1 | 5.3 | bad turbidity (corrected)
2022-02-18 20:00 | 44610.8333 | 4.9 | 149.1 | 7.6 | 102.8 | 11.8 | 0.37 | 27.2 | 5.4 | bad turbidity (corrected)
2022-02-18 21:00 | 44610.875 | 4.9 | 148.9 | 7.6 | 102.8 | 11.8 | 0.38 | 27.2 | 5.3 | bad turbidity (corrected)
2022-02-18 22:00 | 44610.9167 | 4.9 | 148.6 | 7.6 | 103 | 11.8 | 0.38 | 27.3 | 5.3 | bad turbidity (corrected)
2022-02-18 23:00 | 44610.9583 | 4.9 | 148.3 | 7.6 | 103.1 | 11.8 | 0.38 | 27.2 | 5.3 | bad turbidity (corrected)
2022-02-19 | 44611 | 4.9 | 148.2 | 7.6 | 103.1 | 11.8 | 0.39 | 27.3 | 5.3 | bad turbidity (corrected)
2022-02-19 01:00 | 44611.0417 | 4.9 | 148.3 | 7.6 | 103.1 | 11.8 | 0.39 | 27.2 | 5.3 | bad turbidity (corrected)
2022-02-19 02:00 | 44611.0833 | 4.9 | 148.4 | 7.6 | 103.2 | 11.8 | 0.38 | 27.2 | 5.3 | bad turbidity (corrected)
2022-02-19 03:00 | 44611.125 | 4.9 | 148.4 | 7.6 | 103.3 | 11.8 | 0.42 | 27.2 | 5.2 | bad turbidity (corrected)
2022-02-19 04:00 | 44611.1667 | 4.9 | 148.4 | 7.6 | 103.2 | 11.8 | 0.4 | 27.2 | 5.3 | bad turbidity (corrected)
2022-02-19 05:00 | 44611.2083 | 4.9 | 148.2 | 7.6 | 103.3 | 11.8 | 0.41 | 27.1 | 5.3 | bad turbidity (corrected)
2022-02-19 06:00 | 44611.25 | 4.9 | 148.2 | 7.6 | 102.9 | 11.8 | 0.4 | 27 | 5.2 | bad turbidity (corrected)
2022-02-19 07:00 | 44611.2917 | 4.9 | 148.1 | 7.6 | 101.3 | 11.6 | 0.39 | 27.1 | 5.2 | bad turbidity (corrected)
2022-02-19 08:00 | 44611.3333 | 4.9 | 148.1 | 7.6 | 101.7 | 11.6 | 0.38 | 27 | 5.2 | bad turbidity (corrected)
2022-02-19 09:00 | 44611.375 | 5 | 148.2 | 7.6 | 102.5 | 11.7 | 0.38 | 27 | 5.2 | bad turbidity (corrected)
2022-02-19 10:00 | 44611.4167 | 5 | 148.4 | 7.6 | 102.6 | 11.7 | 0.37 | 26.9 | 5.2 | bad turbidity (corrected)
2022-02-19 11:00 | 44611.4583 | 5 | 148.5 | 7.6 | 102.8 | 11.7 | 0.35 | 26.9 | 5.3 | bad turbidity (corrected)
2022-02-19 12:00 | 44611.5 | 5.1 | 148.6 | 7.6 | 102.3 | 11.7 | 0.34 | 26.9 | 5.3 | bad turbidity (corrected)
2022-02-19 13:00 | 44611.5417 | 5.1 | 148.5 | 7.6 | 102.9 | 11.7 | 0.34 | 26.8 | 5.2 | bad turbidity (corrected)
2022-02-19 14:00 | 44611.5833 | 5.1 | 148.6 | 7.6 | 101.6 | 11.6 | 0.33 | 26.9 | 5.3 | bad turbidity (corrected)
2022-02-19 15:00 | 44611.625 | 5 | 148.6 | 7.6 | 101.4 | 11.6 | 0.35 | 26.9 | 5.3 | bad turbidity (corrected)
2022-02-19 16:00 | 44611.6667 | 5 | 148.6 | 7.6 | 101.4 | 11.6 | 0.34 | 27.1 | 5.3 | bad turbidity (corrected)
2022-02-19 17:00 | 44611.7083 | 5 | 148.4 | 7.6 | 102.2 | 11.7 | 0.36 | 26.9 | 5.5 | bad turbidity (corrected)
2022-02-19 18:00 | 44611.75 | 5.2 | 148.2 | 7.6 | 103.4 | 11.7 | 0.36 | 26.7 | 4.9 | bad turbidity (corrected)
2022-02-19 19:00 | 44611.7917 | 5.3 | 147.9 | 7.6 | 103.9 | 11.8 | 0.41 | 26.7 | 4.9 | bad turbidity (corrected)
2022-02-19 20:00 | 44611.8333 | 5.6 | 147.6 | 7.6 | 104.9 | 11.8 | 0.35 | 26.4 | 4.7 | bad turbidity (corrected)
2022-02-19 21:00 | 44611.875 | 5.8 | 147.4 | 7.6 | 105.3 | 11.8 | 0.36 | 26.2 | 4.7 | bad turbidity (corrected)
2022-02-19 22:00 | 44611.9167 | 5.8 | 147.5 | 7.6 | 105.3 | 11.8 | 0.37 | 26.1 | 4.7 | bad turbidity (corrected)
2022-02-19 23:00 | 44611.9583 | 5.7 | 147.8 | 7.6 | 105.1 | 11.8 | 0.38 | 26.2 | 4.7 | bad turbidity (corrected)
2022-02-20 | 44612 | 5.5 | 147.8 | 7.6 | 104.7 | 11.8 | 0.37 | 26.4 | 4.7 | bad turbidity (corrected)
2022-02-20 01:00 | 44612.0417 | 5.4 | 148 | 7.6 | 104.3 | 11.8 | 0.35 | 26.5 | 4.8 | bad turbidity (corrected)
2022-02-20 02:00 | 44612.0833 | 5.3 | 148.1 | 7.6 | 103.9 | 11.8 | 0.39 | 26.6 | 4.9 | bad turbidity (corrected)
2022-02-20 03:00 | 44612.125 | 5.3 | 148 | 7.6 | 104 | 11.8 | 0.37 | 26.6 | 4.9 | bad turbidity (corrected)
2022-02-20 04:00 | 44612.1667 | 5.3 | 147.9 | 7.6 | 104 | 11.8 | 0.39 | 27.1 | 5 | bad turbidity (corrected)
2022-02-20 05:00 | 44612.2083 | 5.2 | 147.9 | 7.6 | 104.1 | 11.8 | 0.38 | 26.7 | 4.8 | bad turbidity (corrected)
2022-02-20 06:00 | 44612.25 | 5.3 | 147.7 | 7.6 | 104.1 | 11.8 | 0.4 | 26.7 | 4.8 | bad turbidity (corrected)
2022-02-20 07:00 | 44612.2917 | 5.3 | 147.6 | 7.6 | 104.3 | 11.8 | 0.37 | 26.7 | 4.8 | bad turbidity (corrected)
2022-02-20 08:00 | 44612.3333 | 5.3 | 147.4 | 7.6 | 104.5 | 11.8 | 0.36 | 26.6 | 4.8 | bad turbidity (corrected)
2022-02-20 09:00 | 44612.375 | 5.3 | 147.5 | 7.6 | 104.1 | 11.8 | 0.35 | 26.6 | 4.8 | bad turbidity (corrected)
2022-02-20 10:00 | 44612.4167 | 5.3 | 147.5 | 7.6 | 103.8 | 11.7 | 0.35 | 26.6 | 4.8 | bad turbidity (corrected)
2022-02-20 11:00 | 44612.4583 | 5.5 | 147.2 | 7.6 | 104.8 | 11.8 | 0.35 | 26.3 | 4.7 | bad turbidity (corrected)
2022-02-20 12:00 | 44612.5 | 5.6 | 147 | 7.7 | 105.2 | 11.8 | 0.36 | 26.1 | 4.7 | bad turbidity (corrected)
2022-02-20 13:00 | 44612.5417 | 5.8 | 146.7 | 7.7 | 105.9 | 11.8 | 0.35 | 25.9 | 4.6 | bad turbidity (corrected)
2022-02-20 14:00 | 44612.5833 | 5.9 | 146.8 | 7.7 | 106.1 | 11.9 | 0.37 | 25.8 | 4.6 | bad turbidity (corrected)
2022-02-20 15:00 | 44612.625 | 5.9 | 147.2 | 7.7 | 106.2 | 11.9 | 0.4 | 25.8 | 4.7 | bad turbidity (corrected)
2022-02-20 16:00 | 44612.6667 | 5.8 | 147.7 | 7.7 | 106 | 11.9 | 0.39 | 25.8 | 4.8 | bad turbidity (corrected)
2022-02-20 17:00 | 44612.7083 | 5.7 | 148.1 | 7.7 | 105.7 | 11.8 | 0.38 | 25.9 | 4.7 | bad turbidity (corrected)
2022-02-20 18:00 | 44612.75 | 5.7 | 147.9 | 7.7 | 105.6 | 11.8 | 0.44 | 25.9 | 4.7 | bad turbidity (corrected)
2022-02-20 19:00 | 44612.7917 | 5.7 | 147.6 | 7.7 | 105.7 | 11.9 | 0.4 | 25.9 | 4.7 | bad turbidity (corrected)
2022-02-20 20:00 | 44612.8333 | 5.6 | 147.5 | 7.7 | 105.7 | 11.9 | 0.41 | 26 | 4.7 | bad turbidity (corrected)
2022-02-20 21:00 | 44612.875 | 5.6 | 147.4 | 7.7 | 105.6 | 11.9 | 0.41 | 26 | 4.7 | bad turbidity (corrected)
2022-02-20 22:00 | 44612.9167 | 5.6 | 147.3 | 7.7 | 105.6 | 11.9 | 0.43 | 26 | 4.7 | bad turbidity (corrected)
2022-02-20 23:00 | 44612.9583 | 5.6 | 147.3 | 7.7 | 105.6 | 11.9 | 0.42 | 26.1 | 4.8 | bad turbidity (corrected)
2022-02-21 | 44613 | 5.6 | 147.2 | 7.7 | 105.6 | 11.9 | 0.44 | 26 | 4.7 | bad turbidity (corrected)
2022-02-21 01:00 | 44613.0417 | 5.6 | 147.1 | 7.7 | 105.6 | 11.9 | 0.42 | 26.1 | 4.7 | bad turbidity (corrected)
2022-02-21 02:00 | 44613.0833 | 5.6 | 147 | 7.7 | 105.5 | 11.9 | 0.45 | 26.2 | 4.7 | bad turbidity (corrected)
2022-02-21 03:00 | 44613.125 | 5.5 | 147.2 | 7.6 | 105.3 | 11.9 | 0.42 | 26.2 | 4.7 | bad turbidity (corrected)
2022-02-21 04:00 | 44613.1667 | 5.5 | 147.4 | 7.6 | 105.1 | 11.9 | 0.43 | 26.2 | 4.8 | bad turbidity (corrected)
2022-02-21 05:00 | 44613.2083 | 5.5 | 147.5 | 7.6 | 104.8 | 11.8 | 0.4 | 26.1 | 4.8 | bad turbidity (corrected)
2022-02-21 06:00 | 44613.25 | 5.4 | 147.6 | 7.6 | 104.6 | 11.8 | 0.44 | 26.3 | 4.9 | bad turbidity (corrected)
2022-02-21 07:00 | 44613.2917 | 5.4 | 147.7 | 7.6 | 104.4 | 11.8 | 0.39 | 26.2 | 4.8 | bad turbidity (corrected)
2022-02-21 08:00 | 44613.3333 | 5.4 | 147.8 | 7.6 | 104.1 | 11.8 | 0.41 | 26.2 | 4.9 | bad turbidity (corrected)
2022-02-21 09:00 | 44613.375 | 5.4 | 147.9 | 7.6 | 102.9 | 11.6 | 0.38 | 26.2 | 4.9 | bad turbidity (corrected)
2022-02-21 10:00 | 44613.4167 | 5.4 | 147.9 | 7.6 | 103.7 | 11.7 | 0.41 | 26.1 | 4.9 | bad turbidity (corrected)
2022-02-21 11:00 | 44613.4583 | 5.3 | 148 | 7.7 | 104 | 11.8 | 0.38 | 26.3 | 4.8 | bad turbidity (corrected)
2022-02-21 12:00 | 44613.5 | 5.3 | 148.2 | 7.6 | 103.8 | 11.8 | 0.38 | 26.3 | 4.9 | bad turbidity (corrected)
2022-02-21 13:00 | 44613.5417 | 5.3 | 148.3 | 7.6 | 103.6 | 11.7 | 0.36 | 26.3 | 5.4 | bad turbidity (corrected)
2022-02-21 14:00 | 44613.5833 | 5.3 | 148.5 | 7.6 | 103 | 11.7 | 0.39 | 26.3 | 5.3 | bad turbidity (corrected)
2022-02-21 15:00 | 44613.625 | 5.2 | 148.5 | 7.6 | 102.8 | 11.7 | 0.38 | 26.3 | 5 | bad turbidity (corrected)
2022-02-21 16:00 | 44613.6667 | 5.2 | 148.5 | 7.6 | 103.2 | 11.7 | 0.35 | 26.2 | 5 | bad turbidity (corrected)
2022-02-21 17:00 | 44613.7083 | 5.2 | 148.6 | 7.6 | 103 | 11.7 | 0.35 | 26.2 | 5.1 | bad turbidity (corrected)
2022-02-21 18:00 | 44613.75 | 5.2 | 148.6 | 7.6 | 103.1 | 11.7 | 0.37 | 26.3 | 5 | bad turbidity (corrected)
2022-02-21 19:00 | 44613.7917 | 5.2 | 148.5 | 7.6 | 103.3 | 11.7 | 0.36 | 26.3 | 5.1 | bad turbidity (corrected)
2022-02-21 20:00 | 44613.8333 | 5.2 | 148.5 | 7.6 | 103.5 | 11.8 | 0.43 | 26.3 | 5 | bad turbidity (corrected)
2022-02-21 21:00 | 44613.875 | 5.2 | 148.4 | 7.6 | 103.6 | 11.8 | 0.39 | 26.4 | 5 | bad turbidity (corrected)
2022-02-21 22:00 | 44613.9167 | 5.1 | 148.3 | 7.6 | 103.4 | 11.8 | 0.36 | 26.3 | 5 | bad turbidity (corrected)
2022-02-21 23:00 | 44613.9583 | 5.1 | 148.3 | 7.6 | 103.4 | 11.8 | 0.37 | 26.2 | 5.1 | bad turbidity (corrected)
2022-02-22 | 44614 | 5.1 | 148.2 | 7.6 | 103.3 | 11.8 | 0.36 | 26.3 | 5.1 | bad turbidity (corrected)
2022-02-22 01:00 | 44614.0417 | 5.1 | 148.2 | 7.6 | 103.2 | 11.7 | 0.36 | 26.3 | 5.1 | bad turbidity (corrected)
2022-02-22 02:00 | 44614.0833 | 5.1 | 148.1 | 7.6 | 103.1 | 11.7 | 0.37 | 26.3 | 5.1 | bad turbidity (corrected)
2022-02-22 03:00 | 44614.125 | 5.1 | 147.9 | 7.6 | 103 | 11.7 | 0.35 | 26.2 | 5.1 | bad turbidity (corrected)
2022-02-22 04:00 | 44614.1667 | 5.1 | 147.8 | 7.6 | 102.9 | 11.7 | 0.38 | 26.3 | 5.1 | bad turbidity (corrected)
2022-02-22 05:00 | 44614.2083 | 5.1 | 147.5 | 7.6 | 102.8 | 11.7 | 0.37 | 26.1 | 5.1 | bad turbidity (corrected)
2022-02-22 06:00 | 44614.25 | 5.1 | 147.3 | 7.6 | 102.1 | 11.6 | 0.36 | 26.2 | 5.1 | bad turbidity (corrected)
2022-02-22 07:00 | 44614.2917 | 5.1 | 147.1 | 7.6 | 102.2 | 11.6 | 0.35 | 26.3 | 5.1 | bad turbidity (corrected)
2022-02-22 08:00 | 44614.3333 | 5.1 | 146.9 | 7.6 | 103.4 | 11.8 | 0.35 | 26.1 | 5 | bad turbidity (corrected)
2022-02-22 09:00 | 44614.375 | 5.1 | 146.7 | 7.6 | 103.2 | 11.8 | 0.35 | 26.1 | 5 | bad turbidity (corrected)
2022-02-22 10:00 | 44614.4167 | 5.1 | 146.6 | 7.6 | 102.8 | 11.7 | 0.35 | 26.3 | 5 | bad turbidity (corrected)
2022-02-22 11:00 | 44614.4583 | 5.2 | 146.4 | 7.6 | 103.3 | 11.7 | 0.32 | 26.2 | 5 | bad turbidity (corrected)
2022-02-22 12:00 | 44614.5 | 5.2 | 146.3 | 7.6 | 103.3 | 11.7 | 0.34 | 26.2 | 5 | bad turbidity (corrected)
2022-02-22 13:00 | 44614.5417 | 5.2 | 146.1 | 7.6 | 103 | 11.7 | 0.33 | 26.2 | 5 | bad turbidity (corrected)
2022-02-22 14:00 | 44614.5833 | 5.2 | 146 | 7.6 | 103.3 | 11.7 | 0.33 | 26.2 | 5 | bad turbidity (corrected)
2022-02-22 15:00 | 44614.625 | 5.3 | 145.7 | 7.6 | 103 | 11.7 | 0.34 | 26 | 5 | bad turbidity (corrected)
2022-02-22 16:00 | 44614.6667 | 5.4 | 145.5 | 7.6 | 103.5 | 11.7 | 0.33 | 25.9 | 5 | bad turbidity (corrected)
2022-02-22 17:00 | 44614.7083 | 5.4 | 145.2 | 7.6 | 103.5 | 11.7 | 0.35 | 26 | 5 | bad turbidity (corrected)
2022-02-22 18:00 | 44614.75 | 5.4 | 144.7 | 7.6 | 104.1 | 11.8 | 0.38 | 25.9 | 4.9 | bad turbidity (corrected)
2022-02-22 19:00 | 44614.7917 | 5.4 | 144.2 | 7.6 | 104.5 | 11.8 | 0.39 | 25.7 | 4.9 | bad turbidity (corrected)
2022-02-22 20:00 | 44614.8333 | 5.4 | 143.9 | 7.6 | 104.8 | 11.9 | 0.4 | 25.7 | 4.9 | bad turbidity (corrected)
2022-02-22 21:00 | 44614.875 | 5.3 | 143.5 | 7.6 | 105 | 11.9 | 0.42 | 25.9 | 4.9 | bad turbidity (corrected)
2022-02-22 22:00 | 44614.9167 | 5.3 | 143.3 | 7.6 | 105.1 | 11.9 | 0.41 | 26 | 4.9 | bad turbidity (corrected)
2022-02-22 23:00 | 44614.9583 | 5.3 | 143.1 | 7.7 | 104.9 | 11.9 | 0.39 | 26 | 5 | bad turbidity (corrected)
2022-02-23 | 44615 | 5.2 | 143 | 7.7 | 103.8 | 11.8 | 0.39 | 26.1 | 4.9 | bad turbidity (corrected)
2022-02-23 01:00 | 44615.0417 | 5.2 | 143 | 7.7 | 103.3 | 11.7 | 0.38 | 26.2 | 4.9 | bad turbidity (corrected)
2022-02-23 02:00 | 44615.0833 | 5.2 | 143 | 7.7 | 103.5 | 11.8 | 0.41 | 26.2 | 4.9 | bad turbidity (corrected)
2022-02-23 03:00 | 44615.125 | 5.1 | 142.9 | 7.6 | 102.9 | 11.7 | 0.4 | 26.2 | 4.9 | bad turbidity (corrected)
2022-02-23 04:00 | 44615.1667 | 5.1 | 142.8 | 7.6 | 102.5 | 11.7 | 0.4 | 26.3 | 5 | bad turbidity (corrected)
2022-02-23 05:00 | 44615.2083 | 5 | 142.8 | 7.6 | 102.5 | 11.7 | 0.4 | 26.3 | 5 | bad turbidity (corrected)
2022-02-23 06:00 | 44615.25 | 5 | 142.9 | 7.6 | 102.6 | 11.7 | 0.41 | 26.3 | 5 | bad turbidity (corrected)
2022-02-23 07:00 | 44615.2917 | 4.9 | 142.8 | 7.6 | 103 | 11.8 | 0.37 | 26.3 | 5 | bad turbidity (corrected)
2022-02-23 08:00 | 44615.3333 | 5 | 147.8 | 7.6 | 102.9 | 11.8 | 0.37 | 26.3 | 5 | bad turbidity (corrected)
2022-02-23 09:00 | 44615.375 | 4.9 | 153.1 | 7.7 | 102.4 | 11.7 | 0.36 | 26.3 | 5.1 | bad turbidity (corrected)
2022-02-23 10:00 | 44615.4167 | 5 | 153.1 | 7.7 | 102.9 | 11.8 | 0.37 | 26.2 | 5 | bad turbidity (corrected)
2022-02-23 11:00 | 44615.4583 | 5.1 | 153 | 7.7 | 102.8 | 11.7 | 0.36 | 26.1 | 5.2 | bad turbidity (corrected)
2022-02-23 12:00 | 44615.5 | 5.1 | 153.1 | 7.7 | 103.3 | 11.8 | 0.34 | 26 | 5 | bad turbidity (corrected)
2022-02-23 13:00 | 44615.5417 | 5.2 | 153.2 | 7.7 | 104.1 | 11.8 | 0.35 | 25.9 | 4.9 | bad turbidity (corrected)
2022-02-23 14:00 | 44615.5833 | 5.2 | 153.2 | 7.7 | 104.5 | 11.9 | 0.35 | 26 | 5 | bad turbidity (corrected)
2022-02-23 15:00 | 44615.625 | 5.2 | 153.2 | 7.7 | 103.9 | 11.8 | 0.36 | 26 | 5 | bad turbidity (corrected)
2022-02-23 16:00 | 44615.6667 | 5.2 | 153.2 | 7.7 | 104.3 | 11.9 | 0.35 | 26 | 5.1 | bad turbidity (corrected)
2022-02-23 17:00 | 44615.7083 | 5.1 | 153.3 | 7.6 | 104 | 11.8 | 0.36 | 26 | 5 | bad turbidity (corrected)
2022-02-23 18:00 | 44615.75 | 5.1 | 153.3 | 7.6 | 104 | 11.9 | 0.38 | 26.1 | 5 | bad turbidity (corrected)
2022-02-23 19:00 | 44615.7917 | 5.1 | 153.4 | 7.6 | 104 | 11.9 | 0.4 | 26.1 | 5 | bad turbidity (corrected)
2022-02-23 20:00 | 44615.8333 | 5 | 153.4 | 7.6 | 102.6 | 11.7 | 0.38 | 26.2 | 5 | bad turbidity (corrected)
2022-02-23 21:00 | 44615.875 | 5 | 153.5 | 7.6 | 102.2 | 11.7 | 0.39 | 26.2 | 5 | bad turbidity (corrected)
2022-02-23 22:00 | 44615.9167 | 5 | 153.4 | 7.6 | 101.8 | 11.6 | 0.38 | 26.3 | 5.1 | bad turbidity (corrected)
2022-02-23 23:00 | 44615.9583 | 5 | 153.5 | 7.6 | 102.2 | 11.7 | 0.38 | 26.4 | 5.1 | bad turbidity (corrected)
2022-02-24 | 44616 | 5 | 153.6 | 7.6 | 101.8 | 11.6 | 0.43 | 26.3 | 5 | bad turbidity (corrected)
2022-02-24 01:00 | 44616.0417 | 4.9 | 153.7 | 7.6 | 101 | 11.6 | 0.39 | 26.3 | 5 | bad turbidity (corrected)
2022-02-24 02:00 | 44616.0833 | 4.9 | 153.8 | 7.6 | 101 | 11.6 | 0.39 | 26.4 | 5 | bad turbidity (corrected)
2022-02-24 03:00 | 44616.125 | 4.9 | 153.9 | 7.6 | 101 | 11.6 | 0.39 | 26.3 | 5 | bad turbidity (corrected)
2022-02-24 04:00 | 44616.1667 | 4.9 | 154 | 7.6 | 101.6 | 11.6 | 0.39 | 26.3 | 5.1 | bad turbidity (corrected)
2022-02-24 05:00 | 44616.2083 | 4.9 | 154 | 7.6 | 101.2 | 11.6 | 0.36 | 26.2 | 5.1 | bad turbidity (corrected)
2022-02-24 06:00 | 44616.25 | 4.9 | 154.1 | 7.6 | 100.8 | 11.5 | 0.41 | 26.4 | 5.1 | bad turbidity (corrected)
2022-02-24 07:00 | 44616.2917 | 4.9 | 154.1 | 7.6 | 99.6 | 11.4 | 0.35 | 26.3 | 5.1 | bad turbidity (corrected)
2022-02-24 08:00 | 44616.3333 | 4.9 | 154.2 | 7.6 | 100.9 | 11.6 | 0.36 | 26.3 | 5 | bad turbidity (corrected)
2022-02-24 09:00 | 44616.375 | 4.9 | 154.1 | 7.6 | 101 | 11.6 | 0.34 | 26.2 | 5 | bad turbidity (corrected)
2022-02-24 10:00 | 44616.4167 | 5 | 154.2 | 7.6 | 101.6 | 11.6 | 0.36 | 26.2 | 5 | bad turbidity (corrected)
2022-02-24 11:00 | 44616.4583 | 5 | 154.3 | 7.6 | 101.6 | 11.6 | 0.34 | 26.2 | 5 | bad turbidity (corrected)
2022-02-24 12:00 | 44616.5 | 5 | 154.3 | 7.6 | 102.8 | 11.7 | 0.39 | 26.1 | 5.4 | bad turbidity (corrected)
2022-02-24 13:00 | 44616.5417 | 5 | 154.3 | 7.6 | 102.7 | 11.7 | 0.34 | 26.1 | 5.1 | bad turbidity (corrected)
2022-02-24 14:00 | 44616.5833 | 5.1 | 154.3 | 7.6 | 103 | 11.7 | 0.33 | 26.2 | 5 | bad turbidity (corrected)
2022-02-24 15:00 | 44616.625 | 5.2 | 154 | 7.6 | 103.8 | 11.8 | 0.33 | 25.9 | 5 | bad turbidity (corrected)
2022-02-24 16:00 | 44616.6667 | 5.3 | 153.8 | 7.7 | 104.4 | 11.8 | 0.33 | 25.8 | 4.9 | bad turbidity (corrected)
2022-02-24 17:00 | 44616.7083 | 5.3 | 153.7 | 7.6 | 104.3 | 11.8 | 0.36 | 25.8 | 5.1 | bad turbidity (corrected)
2022-02-24 18:00 | 44616.75 | 5.2 | 153.7 | 7.6 | 104 | 11.8 | 0.38 | 25.8 | 4.9 | bad turbidity (corrected)
2022-02-24 19:00 | 44616.7917 | 5.2 | 153.7 | 7.6 | 104.4 | 11.9 | 0.37 | 25.8 | 5 | bad turbidity (corrected)
2022-02-24 20:00 | 44616.8333 | 5.2 | 153.7 | 7.6 | 104.3 | 11.9 | 0.38 | 26 | 5 | bad turbidity (corrected)
2022-02-24 21:00 | 44616.875 | 5.1 | 153.7 | 7.6 | 104.1 | 11.9 | 0.39 | 25.9 | 4.9 | bad turbidity (corrected)
2022-02-24 22:00 | 44616.9167 | 5.1 | 153.7 | 7.6 | 103.8 | 11.8 | 0.39 | 25.9 | 5 | bad turbidity (corrected)
2022-02-24 23:00 | 44616.9583 | 5.1 | 153.7 | 7.6 | 102.4 | 11.7 | 0.38 | 26 | 4.9 | bad turbidity (corrected)
2022-02-25 | 44617 | 5.1 | 153.8 | 7.6 | 101.7 | 11.6 | 0.38 | 26 | 5 | bad turbidity (corrected)
2022-02-25 01:00 | 44617.0417 | 5 | 153.8 | 7.6 | 101.6 | 11.6 | 0.39 | 26.1 | 5 | bad turbidity (corrected)
2022-02-25 02:00 | 44617.0833 | 5 | 153.8 | 7.6 | 101.5 | 11.6 | 0.36 | 25.8 | 5 | bad turbidity (corrected)
2022-02-25 03:00 | 44617.125 | 5 | 153.9 | 7.6 | 100.8 | 11.5 | 0.39 | 25.9 | 5 | bad turbidity (corrected)
2022-02-25 04:00 | 44617.1667 | 5 | 153.9 | 7.6 | 101.6 | 11.6 | 0.37 | 26 | 5 | bad turbidity (corrected)
2022-02-25 05:00 | 44617.2083 | 5 | 153.9 | 7.6 | 101.4 | 11.6 | 0.38 | 26 | 5 | bad turbidity (corrected)
2022-02-25 06:00 | 44617.25 | 5 | 154 | 7.6 | 101.2 | 11.6 | 0.38 | 26 | 5.1 | bad turbidity (corrected)
2022-02-25 07:00 | 44617.2917 | 5 | 154 | 7.6 | 101.5 | 11.6 | 0.37 | 26.1 | 5 | bad turbidity (corrected)
2022-02-25 08:00 | 44617.3333 | 5 | 154 | 7.6 | 100.6 | 11.5 | 0.36 | 25.9 | 5 | bad turbidity (corrected)
2022-02-25 09:00 | 44617.375 | 5 | 154 | 7.6 | 100.6 | 11.5 | 0.35 | 25.9 | 5 | bad turbidity (corrected)
2022-02-25 10:00 | 44617.4167 | 5 | 154.1 | 7.6 | 102.3 | 11.7 | 0.35 | 26.1 | 5 | bad turbidity (corrected)
2022-02-25 11:00 | 44617.4583 | 5.1 | 154.1 | 7.6 | 103.2 | 11.8 | 0.36 | 26 | 5 | bad turbidity (corrected)
2022-02-25 12:00 | 44617.5 | 5.1 | 154.2 | 7.6 | 102.1 | 11.6 | 0.35 | 25.8 | 5 | bad turbidity (corrected)
2022-02-25 13:00 | 44617.5417 | 5.1 | 154.2 | 7.6 | 102.6 | 11.7 | 0.34 | 25.8 | 5 | bad turbidity (corrected)
2022-02-25 14:00 | 44617.5833 | 5.1 | 154.3 | 7.6 | 103.3 | 11.8 | 0.35 | 25.9 | 5.2 | bad turbidity (corrected)
2022-02-25 15:00 | 44617.625 | 5.1 | 154.3 | 7.6 | 103.3 | 11.8 | 0.34 | 26 | 5 | bad turbidity (corrected)
2022-02-25 16:00 | 44617.6667 | 5.1 | 154.4 | 7.6 | 103.1 | 11.7 | 0.35 | 26 | 5.1 | bad turbidity (corrected)
2022-02-25 17:00 | 44617.7083 | 5 | 154.4 | 7.6 | 102.5 | 11.7 | 0.34 | 25.9 | 5 | bad turbidity (corrected)
2022-02-25 18:00 | 44617.75 | 5 | 154.4 | 7.6 | 102.6 | 11.7 | 0.37 | 26.1 | 5 | bad turbidity (corrected)
2022-02-25 19:00 | 44617.7917 | 5 | 154.4 | 7.6 | 102.9 | 11.8 | 0.4 | 26.2 | 5 | bad turbidity (corrected)
2022-02-25 20:00 | 44617.8333 | 5 | 154.4 | 7.6 | 103.1 | 11.8 | 0.45 | 26.1 | 5 | bad turbidity (corrected)
2022-02-25 21:00 | 44617.875 | 5 | 154.4 | 7.6 | 103 | 11.8 | 0.38 | 26 | 5 | bad turbidity (corrected)
2022-02-25 22:00 | 44617.9167 | 4.9 | 154.4 | 7.6 | 102.9 | 11.8 | 0.37 | 26.1 | 5.1 | bad turbidity (corrected)
2022-02-25 23:00 | 44617.9583 | 4.9 | 154.4 | 7.6 | 102.7 | 11.7 | 0.38 | 26 | 5 | bad turbidity (corrected)
2022-02-26 | 44618 | 4.9 | 154.4 | 7.6 | 101.4 | 11.6 | 0.37 | 26 | 5.1 | bad turbidity (corrected)
2022-02-26 01:00 | 44618.0417 | 4.9 | 154.4 | 7.6 | 100.6 | 11.5 | 0.38 | 26.1 | 5.1 | bad turbidity (corrected)
2022-02-26 02:00 | 44618.0833 | 4.9 | 154.4 | 7.6 | 101.2 | 11.6 | 0.38 | 26.3 | 5.1 | bad turbidity (corrected)
2022-02-26 03:00 | 44618.125 | 4.9 | 154.5 | 7.6 | 99.7 | 11.4 | 0.38 | 26.3 | 5.1 | bad turbidity (corrected)
2022-02-26 04:00 | 44618.1667 | 4.9 | 154.4 | 7.6 | 100.7 | 11.5 | 0.37 | 26.3 | 5.1 | bad turbidity (corrected)
2022-02-26 05:00 | 44618.2083 | 4.9 | 154.4 | 7.6 | 100.2 | 11.5 | 0.39 | 26.1 | 5.1 | bad turbidity (corrected)
2022-02-26 06:00 | 44618.25 | 4.9 | 154.4 | 7.6 | 100.2 | 11.5 | 0.38 | 26.1 | 5.1 | bad turbidity (corrected)
2022-02-26 07:00 | 44618.2917 | 4.9 | 154.4 | 7.6 | 99.3 | 11.4 | 0.36 | 25.9 | 5.1 | bad turbidity (corrected)
2022-02-26 08:00 | 44618.3333 | 4.9 | 154.4 | 7.6 | 100.2 | 11.5 | 0.35 | 26 | 5 | bad turbidity (corrected)
2022-02-26 09:00 | 44618.375 | 4.9 | 154.4 | 7.6 | 100.4 | 11.5 | 0.35 | 26 | 5 | bad turbidity (corrected)
2022-02-26 10:00 | 44618.4167 | 4.9 | 154.4 | 7.6 | 102.1 | 11.7 | 0.34 | 26 | 5 | bad turbidity (corrected)
2022-02-26 11:00 | 44618.4583 | 5 | 154.3 | 7.6 | 102.5 | 11.7 | 0.35 | 26 | 5 | bad turbidity (corrected)
2022-02-26 12:00 | 44618.5 | 5 | 154.3 | 7.6 | 102.5 | 11.7 | 0.33 | 26 | 5.4 | bad turbidity (corrected)
2022-02-26 13:00 | 44618.5417 | 5 | 154.3 | 7.6 | 102.2 | 11.7 | 0.33 | 26 | 5 | bad turbidity (corrected)
2022-02-26 14:00 | 44618.5833 | 5 | 154.3 | 7.6 | 102.1 | 11.7 | 0.34 | 26.2 | 5 | bad turbidity (corrected)
2022-02-26 15:00 | 44618.625 | 5 | 154.3 | 7.6 | 101.8 | 11.6 | 0.33 | 26.2 | 5 | bad turbidity (corrected)
2022-02-26 16:00 | 44618.6667 | 5 | 154.3 | 7.6 | 101.7 | 11.6 | 0.35 | 26.1 | 5.2 | bad turbidity (corrected)
2022-02-26 17:00 | 44618.7083 | 5 | 154.4 | 7.6 | 101.8 | 11.6 | 0.35 | 26.1 | 5 | bad turbidity (corrected)
2022-02-26 18:00 | 44618.75 | 4.9 | 154.4 | 7.6 | 102.1 | 11.7 | 0.36 | 26 | 5.1 | bad turbidity (corrected)
2022-02-26 19:00 | 44618.7917 | 4.9 | 154.5 | 7.6 | 102.4 | 11.7 | 0.38 | 26 | 5 | bad turbidity (corrected)
2022-02-26 20:00 | 44618.8333 | 4.9 | 154.5 | 7.6 | 102.5 | 11.7 | 0.36 | 26.1 | 5 | bad turbidity (corrected)
2022-02-26 21:00 | 44618.875 | 4.9 | 154.4 | 7.6 | 102.5 | 11.7 | 0.38 | 26.3 | 5.1 | bad turbidity (corrected)
2022-02-26 22:00 | 44618.9167 | 4.9 | 154.4 | 7.6 | 102.5 | 11.7 | 0.37 | 26.3 | 5.1 | bad turbidity (corrected)
2022-02-26 23:00 | 44618.9583 | 4.9 | 154.4 | 7.6 | 102.5 | 11.7 | 0.37 | 26.3 | 5.1 | bad turbidity (corrected)
2022-02-27 | 44619 | 4.9 | 154.4 | 7.6 | 102.4 | 11.7 | 0.37 | 26.3 | 5 | bad turbidity (corrected)
2022-02-27 01:00 | 44619.0417 | 4.9 | 154.4 | 7.6 | 102.4 | 11.7 | 0.39 | 26.2 | 5.1 | bad turbidity (corrected)
2022-02-27 02:00 | 44619.0833 | 4.9 | 154.4 | 7.6 | 102.4 | 11.7 | 0.37 | 26.2 | 5.1 | bad turbidity (corrected)
2022-02-27 03:00 | 44619.125 | 4.9 | 154.4 | 7.6 | 102.3 | 11.7 | 0.39 | 26.2 | 5.1 | bad turbidity (corrected)
2022-02-27 04:00 | 44619.1667 | 4.9 | 154.4 | 7.6 | 102.3 | 11.7 | 0.37 | 26.3 | 5.1 | bad turbidity (corrected)
2022-02-27 05:00 | 44619.2083 | 4.9 | 154.3 | 7.6 | 102.3 | 11.7 | 0.39 | 26.1 | 5.1 | bad turbidity (corrected)
2022-02-27 06:00 | 44619.25 | 4.9 | 154.3 | 7.6 | 102.3 | 11.7 | 0.38 | 26.2 | 5.1 | bad turbidity (corrected)
2022-02-27 07:00 | 44619.2917 | 4.9 | 154.2 | 7.6 | 101.9 | 11.7 | 0.35 | 26.2 | 5 | bad turbidity (corrected)
2022-02-27 08:00 | 44619.3333 | 4.9 | 154.3 | 7.6 | 102.1 | 11.7 | 0.34 | 26.2 | 5 | bad turbidity (corrected)
2022-02-27 09:00 | 44619.375 | 5 | 154.3 | 7.6 | 102.2 | 11.7 | 0.35 | 26.2 | 5 | bad turbidity (corrected)
2022-02-27 10:00 | 44619.4167 | 5 | 154.3 | 7.6 | 102.2 | 11.7 | 0.35 | 26.2 | 5.1 | bad turbidity (corrected)
2022-02-27 11:00 | 44619.4583 | 5 | 154.3 | 7.6 | 102.3 | 11.7 | 0.35 | 26.1 | 5 | bad turbidity (corrected)
2022-02-27 12:00 | 44619.5 | 5 | 154.4 | 7.6 | 101.3 | 11.6 | 0.36 | 26.1 | 5.1 | bad turbidity (corrected)
2022-02-27 13:00 | 44619.5417 | 5.1 | 154.3 | 7.6 | 101.8 | 11.6 | 0.35 | 26.1 | 5.1 | bad turbidity (corrected)
2022-02-27 14:00 | 44619.5833 | 5.1 | 154.3 | 7.6 | 102.1 | 11.6 | 0.35 | 26 | 5 | bad turbidity (corrected)
2022-02-27 15:00 | 44619.625 | 5 | 154.6 | 7.6 | 101.7 | 11.6 | 0.36 | 26.1 | 5 | bad turbidity (corrected)
2022-02-27 16:00 | 44619.6667 | 5 | 154.7 | 7.6 | 101.5 | 11.6 | 0.34 | 26 | 5.1 | bad turbidity (corrected)
2022-02-27 17:00 | 44619.7083 | 5 | 154.9 | 7.6 | 101.4 | 11.6 | 0.36 | 26.1 | 5.1 | bad turbidity (corrected)
2022-02-27 18:00 | 44619.75 | 5 | 154.9 | 7.6 | 101.4 | 11.6 | 0.35 | 26.1 | 5.1 | bad turbidity (corrected)
2022-02-27 19:00 | 44619.7917 | 5 | 155 | 7.6 | 101.8 | 11.6 | 0.36 | 26 | 5.1 | bad turbidity (corrected)
2022-02-27 20:00 | 44619.8333 | 5 | 155.1 | 7.6 | 101.8 | 11.6 | 0.49 | 26.1 | 5.1 | bad turbidity (corrected)
2022-02-27 21:00 | 44619.875 | 5 | 155.1 | 7.6 | 101.8 | 11.6 | 0.34 | 26.1 | 5.1 | bad turbidity (corrected)
2022-02-27 22:00 | 44619.9167 | 5 | 155.1 | 7.6 | 101.7 | 11.6 | 0.35 | 26.1 | 5.1 | bad turbidity (corrected)
2022-02-27 23:00 | 44619.9583 | 5 | 155 | 7.6 | 101.7 | 11.6 | 0.35 | 26.1 | 5.1 | bad turbidity (corrected)
2022-02-28 | 44620 | 4.9 | 154.9 | 7.6 | 101.7 | 11.6 | 0.36 | 26.2 | 5.1 | bad turbidity (corrected)
2022-02-28 01:00 | 44620.0417 | 4.9 | 154.7 | 7.6 | 101.8 | 11.7 | 0.37 | 26.2 | 5.1 | bad turbidity (corrected)
2022-02-28 02:00 | 44620.0833 | 4.9 | 154.6 | 7.6 | 102 | 11.7 | 0.36 | 26.2 | 5 | bad turbidity (corrected)
2022-02-28 03:00 | 44620.125 | 4.9 | 154.5 | 7.6 | 102.3 | 11.7 | 0.35 | 26.2 | 5 | bad turbidity (corrected)
2022-02-28 04:00 | 44620.1667 | 5 | 154.4 | 7.6 | 102.2 | 11.7 | 0.36 | 26 | 5 | bad turbidity (corrected)
2022-02-28 05:00 | 44620.2083 | 5 | 154.4 | 7.6 | 102.3 | 11.7 | 0.38 | 26.1 | 5 | bad turbidity (corrected)
2022-02-28 06:00 | 44620.25 | 5 | 154.3 | 7.6 | 102.4 | 11.7 | 0.36 | 26.1 | 5 | bad turbidity (corrected)
2022-02-28 07:00 | 44620.2917 | 5 | 154.3 | 7.6 | 102.2 | 11.7 | 0.35 | 26 | 5 | bad turbidity (corrected)
2022-02-28 08:00 | 44620.3333 | 5 | 154.3 | 7.6 | 102.1 | 11.7 | 0.33 | 26 | 5 | bad turbidity (corrected)
2022-02-28 09:00 | 44620.375 | 5 | 154.4 | 7.6 | 101.7 | 11.6 | 0.33 | 26.1 | 5 | bad turbidity (corrected)
2022-02-28 10:00 | 44620.4167 | 5.1 | 154.4 | 7.6 | 101.7 | 11.6 | 0.33 | 26 | 5 | bad turbidity (corrected)
2022-02-28 11:00 | 44620.4583 | 5.1 | 154.4 | 7.6 | 102.1 | 11.6 | 0.32 | 26.1 | 5.6 | bad turbidity (corrected)
2022-02-28 12:00 | 44620.5 | 5.2 | 154.4 | 7.6 | 102.3 | 11.6 | 0.32 | 25.7 | 5 | bad turbidity (corrected)
2022-02-28 13:00 | 44620.5417 | 5.2 | 154.5 | 7.6 | 102 | 11.6 | 0.32 | 25.8 | 5 | bad turbidity (corrected)
2022-02-28 14:00 | 44620.5833 | 5.2 | 154.4 | 7.6 | 102 | 11.6 | 0.33 | 25.8 | 5 | bad turbidity (corrected)
2022-02-28 15:00 | 44620.625 | 5.2 | 154.4 | 7.6 | 101.4 | 11.5 | 0.33 | 25.9 | 5 | bad turbidity (corrected)
2022-02-28 16:00 | 44620.6667 | 5.2 | 154.4 | 7.6 | 101.8 | 11.6 | 0.37 | 26.2 | 5.1 | bad turbidity (corrected)
2022-02-28 17:00 | 44620.7083 | 5.1 | 154.4 | 7.6 | 101.2 | 11.5 | 0.45 | 26.1 | 5 | bad turbidity (corrected)
2022-02-28 18:00 | 44620.75 | 5.1 | 154.5 | 7.6 | 101.3 | 11.6 | 0.34 | 26.1 | 5.1 | bad turbidity (corrected)
2022-02-28 19:00 | 44620.7917 | 5.1 | 154.8 | 7.6 | 101.4 | 11.6 | 0.34 | 26.1 | 5.1 | bad turbidity (corrected)
2022-02-28 20:00 | 44620.8333 | 5 | 155.1 | 7.6 | 101.4 | 11.6 | 0.36 | 26.1 | 5.1 | bad turbidity (corrected)
2022-02-28 21:00 | 44620.875 | 5 | 155.2 | 7.6 | 101.4 | 11.6 | 0.34 | 26.1 | 5.1 | bad turbidity (corrected)
2022-02-28 22:00 | 44620.9167 | 5 | 155.2 | 7.6 | 101.4 | 11.6 | 0.35 | 26.1 | 5.2 | bad turbidity (corrected)
2022-02-28 23:00 | 44620.9583 | 5 | 155.2 | 7.6 | 101.4 | 11.6 | 0.35 | 26.1 | 5.1 | bad turbidity (corrected)
2022-03-01 | 44621 | 5 | 155.1 | 7.6 | 101.3 | 11.6 | 0.36 | 26.1 | 5.1 | bad turbidity (corrected)
2022-03-01 01:00 | 44621.0417 | 5 | 154.9 | 7.6 | 101.3 | 11.6 | 0.36 | 26.1 | 5.1 | bad turbidity (corrected)
2022-03-01 02:00 | 44621.0833 | 5 | 154.8 | 7.6 | 101.2 | 11.6 | 0.35 | 26.2 | 5.1 | bad turbidity (corrected)
2022-03-01 03:00 | 44621.125 | 5 | 154.7 | 7.6 | 101.2 | 11.6 | 0.35 | 26 | 5.1 | bad turbidity (corrected)
2022-03-01 04:00 | 44621.1667 | 5 | 154.3 | 7.6 | 101.6 | 11.6 | 0.37 | 26.2 | 5.1 | bad turbidity (corrected)
2022-03-01 05:00 | 44621.2083 | 5 | 154.1 | 7.6 | 101.8 | 11.6 | 0.4 | 26.2 | 5 | bad turbidity (corrected)
2022-03-01 06:00 | 44621.25 | 5 | 154 | 7.6 | 101.6 | 11.6 | 0.34 | 25.9 | 5 | bad turbidity (corrected)
2022-03-01 07:00 | 44621.2917 | 5 | 153.9 | 7.6 | 101.5 | 11.6 | 0.34 | 25.9 | 5 | bad turbidity (corrected)
2022-03-01 08:00 | 44621.3333 | 5 | 154 | 7.6 | 101.3 | 11.6 | 0.33 | 26 | 5 | bad turbidity (corrected)
2022-03-01 09:00 | 44621.375 | 5.1 | 153.9 | 7.6 | 101.3 | 11.6 | 0.33 | 25.8 | 5 | bad turbidity (corrected)
2022-03-01 10:00 | 44621.4167 | 5.1 | 153.8 | 7.6 | 101.6 | 11.6 | 0.34 | 25.8 | 5 | bad turbidity (corrected)
2022-03-01 11:00 | 44621.4583 | 5.2 | 153.7 | 7.6 | 101.4 | 11.5 | 0.32 | 25.7 | 4.9 | bad turbidity (corrected)
2022-03-01 12:00 | 44621.5 | 5.2 | 153.5 | 7.6 | 101.3 | 11.5 | 0.32 | 25.7 | 4.9 | bad turbidity (corrected)
2022-03-01 13:00 | 44621.5417 | 5.3 | 153.4 | 7.6 | 101.8 | 11.5 | 0.33 | 25.6 | 4.9 | bad turbidity (corrected)
2022-03-01 14:00 | 44621.5833 | 5.3 | 153.2 | 7.6 | 101.9 | 11.5 | 0.33 | 25.7 | 4.9 | bad turbidity (corrected)
2022-03-01 15:00 | 44621.625 | 5.3 | 153 | 7.6 | 101.9 | 11.5 | 0.34 | 25.7 | 4.8 | bad turbidity (corrected)
2022-03-01 16:00 | 44621.6667 | 5.3 | 153 | 7.6 | 101.3 | 11.5 | 0.35 | 25.8 | 4.8 | bad turbidity (corrected)
2022-03-01 17:00 | 44621.7083 | 5.3 | 152.8 | 7.6 | 102.1 | 11.6 | 0.39 | 25.8 | 4.8 | bad turbidity (corrected)
2022-03-01 18:00 | 44621.75 | 5.3 | 152.7 | 7.6 | 101.8 | 11.5 | 0.36 | 25.7 | 4.8 | bad turbidity (corrected)
2022-03-01 19:00 | 44621.7917 | 5.3 | 152.7 | 7.6 | 101.5 | 11.5 | 0.39 | 25.7 | 4.8 | bad turbidity (corrected)
2022-03-01 20:00 | 44621.8333 | 5.5 | 152.7 | 7.6 | 101.9 | 11.5 | 0.37 | 25.5 | 4.8 | bad turbidity (corrected)
2022-03-01 21:00 | 44621.875 | 5.6 | 152.6 | 7.6 | 101.8 | 11.5 | 0.36 | 25.4 | 4.8 | bad turbidity (corrected)
2022-03-01 22:00 | 44621.9167 | 5.5 | 152.6 | 7.6 | 101.7 | 11.5 | 0.37 | 25.5 | 4.8 | bad turbidity (corrected)
2022-03-01 23:00 | 44621.9583 | 5.4 | 152.6 | 7.6 | 101.4 | 11.5 | 0.38 | 25.6 | 4.8 | bad turbidity (corrected)
2022-03-02 | 44622 | 5.4 | 152.6 | 7.6 | 101.4 | 11.4 | 0.36 | 25.5 | 4.8 | bad turbidity (corrected)
2022-03-02 01:00 | 44622.0417 | 5.4 | 152.5 | 7.6 | 101.3 | 11.4 | 0.37 | 25.5 | 4.8 | bad turbidity (corrected)
2022-03-02 02:00 | 44622.0833 | 5.4 | 152.5 | 7.6 | 101.3 | 11.4 | 0.37 | 25.5 | 4.8 | bad turbidity (corrected)
2022-03-02 03:00 | 44622.125 | 5.5 | 152.4 | 7.6 | 101.5 | 11.4 | 0.37 | 25.5 | 4.8 | bad turbidity (corrected)
2022-03-02 04:00 | 44622.1667 | 5.5 | 152.2 | 7.6 | 101.4 | 11.4 | 0.36 | 25.5 | 4.7 | bad turbidity (corrected)
2022-03-02 05:00 | 44622.2083 | 5.6 | 152.1 | 7.6 | 101.6 | 11.4 | 0.35 | 25.4 | 4.7 | bad turbidity (corrected)
2022-03-02 06:00 | 44622.25 | 5.7 | 151.8 | 7.6 | 102 | 11.4 | 0.35 | 25.3 | 4.6 | bad turbidity (corrected)
2022-03-02 07:00 | 44622.2917 | 5.7 | 151.7 | 7.6 | 100.8 | 11.3 | 0.33 | 25.2 | 4.6 | bad turbidity (corrected)
2022-03-02 08:00 | 44622.3333 | 5.7 | 151.6 | 7.6 | 101.7 | 11.4 | 0.33 | 25.4 | 4.7 | bad turbidity (corrected)
2022-03-02 09:00 | 44622.375 | 5.7 | 151.6 | 7.6 | 101 | 11.3 | 0.32 | 25.4 | 4.7 | bad turbidity (corrected)
2022-03-02 10:00 | 44622.4167 | 5.8 | 151.5 | 7.6 | 101.4 | 11.4 | 0.34 | 25.2 | 4.6 | bad turbidity (corrected)
2022-03-02 11:00 | 44622.4583 | 5.8 | 151.3 | 7.6 | 102.6 | 11.5 | 0.33 | 25.2 | 4.5 | bad turbidity (corrected)
2022-03-02 12:00 | 44622.5 | 5.9 | 151.2 | 7.6 | 102.4 | 11.4 | 0.31 | 25.1 | 4.5 | bad turbidity (corrected)
2022-03-02 13:00 | 44622.5417 | 5.9 | 151.1 | 7.7 | 103.2 | 11.5 | 0.32 | 25.1 | 4.5 | bad turbidity (corrected)
2022-03-02 14:00 | 44622.5833 | 5.9 | 151.1 | 7.6 | 102.7 | 11.5 | 0.32 | 25.2 | 4.6 | bad turbidity (corrected)
2022-03-02 15:00 | 44622.625 | 5.8 | 151 | 7.7 | 102.9 | 11.5 | 0.33 | 25.2 | 4.6 | bad turbidity (corrected)
2022-03-02 16:00 | 44622.6667 | 5.7 | 151 | 7.6 | 102 | 11.4 | 0.33 | 25.4 | 4.7 | bad turbidity (corrected)
2022-03-02 17:00 | 44622.7083 | 5.5 | 151.2 | 7.6 | 100.4 | 11.3 | 0.33 | 25.5 | 4.8 | bad turbidity (corrected)
2022-03-02 18:00 | 44622.75 | 5.4 | 151.3 | 7.6 | 100.5 | 11.4 | 0.35 | 25.6 | 4.9 | bad turbidity (corrected)
2022-03-02 19:00 | 44622.7917 | 5.4 | 151.2 | 7.6 | 100.5 | 11.4 | 0.37 | 25.7 | 5 | bad turbidity (corrected)
2022-03-02 20:00 | 44622.8333 | 5.3 | 151.2 | 7.6 | 100.6 | 11.4 | 0.36 | 25.7 | 4.9 | bad turbidity (corrected)
2022-03-02 21:00 | 44622.875 | 5.3 | 151 | 7.6 | 100.7 | 11.4 | 0.36 | 25.6 | 4.9 | bad turbidity (corrected)
2022-03-02 22:00 | 44622.9167 | 5.6 | 150.7 | 7.6 | 102 | 11.5 | 0.37 | 25.5 | 4.7 | bad turbidity (corrected)
2022-03-02 23:00 | 44622.9583 | 5.7 | 150.4 | 7.6 | 102.4 | 11.5 | 0.37 | 25.4 | 4.6 | bad turbidity (corrected)
2022-03-03 | 44623 | 5.6 | 150.2 | 7.6 | 101.7 | 11.4 | 0.37 | 25.4 | 4.7 | bad turbidity (corrected)
2022-03-03 01:00 | 44623.0417 | 5.7 | 150.2 | 7.6 | 102 | 11.4 | 0.34 | 25.2 | 4.7 | bad turbidity (corrected)
2022-03-03 02:00 | 44623.0833 | 5.8 | 150.1 | 7.6 | 102.1 | 11.4 | 0.34 | 25.2 | 4.7 | bad turbidity (corrected)
2022-03-03 03:00 | 44623.125 | 5.8 | 150 | 7.6 | 102.5 | 11.5 | 0.38 | 25.2 | 4.6 | bad turbidity (corrected)
2022-03-03 04:00 | 44623.1667 | 5.8 | 149.7 | 7.6 | 102.4 | 11.5 | 0.37 | 25.2 | 4.6 | bad turbidity (corrected)
2022-03-03 05:00 | 44623.2083 | 5.7 | 149.6 | 7.6 | 102.2 | 11.5 | 0.35 | 25.4 | 4.7 | bad turbidity (corrected)
2022-03-03 06:00 | 44623.25 | 5.6 | 149.5 | 7.6 | 101.4 | 11.4 | 0.37 | 25.7 | 4.7 | bad turbidity (corrected)
2022-03-03 07:00 | 44623.2917 | 5.7 | 149.3 | 7.6 | 100.6 | 11.3 | 0.33 | 25.5 | 4.7 | bad turbidity (corrected)
2022-03-03 08:00 | 44623.3333 | 5.8 | 149.2 | 7.6 | 100.7 | 11.3 | 0.34 | 25.4 | 4.6 | bad turbidity (corrected)
2022-03-03 09:00 | 44623.375 | 5.8 | 149.1 | 7.6 | 101.2 | 11.3 | 0.35 | 25.6 | 4.6 | bad turbidity (corrected)
2022-03-03 10:00 | 44623.4167 | 5.8 | 149 | 7.6 | 102.9 | 11.5 | 0.34 | 25.4 | 4.6 | bad turbidity (corrected)
2022-03-03 11:00 | 44623.4583 | 5.8 | 148.8 | 7.6 | 103.1 | 11.5 | 0.32 | 25.4 | 4.5 | bad turbidity (corrected)
2022-03-03 12:00 | 44623.5 | 5.8 | 148.6 | 7.6 | 103.1 | 11.5 | 0.32 | 25.4 | 4.5 | bad turbidity (corrected)
2022-03-03 13:00 | 44623.5417 | 5.8 | 148.5 | 7.7 | 103 | 11.5 | 0.32 | 25.3 | 4.6 | bad turbidity (corrected)
2022-03-03 14:00 | 44623.5833 | 5.8 | 148.3 | 7.6 | 103.1 | 11.5 | 0.33 | 25.3 | 4.6 | bad turbidity (corrected)
2022-03-03 15:00 | 44623.625 | 5.9 | 148.2 | 7.6 | 103.3 | 11.5 | 0.34 | 25.2 | 4.5 | bad turbidity (corrected)
2022-03-03 16:00 | 44623.6667 | 6.1 | 148.1 | 7.7 | 104.1 | 11.6 | 0.34 | 25 | 4.5 | bad turbidity (corrected)
2022-03-03 17:00 | 44623.7083 | 6.3 | 148 | 7.7 | 105.1 | 11.6 | 0.36 | 24.8 | 4.4 | bad turbidity (corrected)
2022-03-03 18:00 | 44623.75 | 6.4 | 147.8 | 7.7 | 105.3 | 11.6 | 0.41 | 24.7 | 4.3 | bad turbidity (corrected)
2022-03-03 19:00 | 44623.7917 | 6.3 | 147.5 | 7.7 | 105.4 | 11.6 | 0.45 | 24.8 | 4.3 | bad turbidity (corrected)
2022-03-03 20:00 | 44623.8333 | 6.3 | 147.3 | 7.7 | 105.5 | 11.6 | 0.37 | 24.9 | 4.3 | bad turbidity (corrected)
2022-03-03 21:00 | 44623.875 | 6.3 | 147.2 | 7.7 | 105.4 | 11.6 | 0.38 | 24.9 | 4.3 | bad turbidity (corrected)
2022-03-03 22:00 | 44623.9167 | 6.3 | 146.9 | 7.7 | 105.6 | 11.7 | 0.39 | 24.8 | 4.3 | bad turbidity (corrected)
2022-03-03 23:00 | 44623.9583 | 6.3 | 146.7 | 7.7 | 105.5 | 11.7 | 0.46 | 24.8 | 4.4 | bad turbidity (corrected)
2022-03-04 | 44624 | 6.3 | 146.4 | 7.7 | 105.5 | 11.7 | 0.41 | 24.9 | 4.4 | bad turbidity (corrected)
2022-03-04 01:00 | 44624.0417 | 6.2 | 146.1 | 7.7 | 105.3 | 11.7 | 0.41 | 24.9 | 4.4 | bad turbidity (corrected)
2022-03-04 02:00 | 44624.0833 | 6.2 | 148.7 | 7.7 | 105 | 11.6 | 0.41 | 25 | 4.4 | bad turbidity (corrected)
2022-03-04 03:00 | 44624.125 | 6.1 | 157.5 | 7.7 | 104.6 | 11.6 | 0.41 | 25.1 | 4.4 | bad turbidity (corrected)
2022-03-04 04:00 | 44624.1667 | 6 | 157.6 | 7.7 | 104.2 | 11.6 | 0.4 | 25.1 | 4.5 | bad turbidity (corrected)
2022-03-04 05:00 | 44624.2083 | 5.9 | 157.7 | 7.7 | 103.9 | 11.6 | 0.39 | 25.2 | 4.5 | bad turbidity (corrected)
2022-03-04 06:00 | 44624.25 | 5.9 | 157.8 | 7.6 | 103.4 | 11.5 | 0.38 | 25.1 | 4.5 | bad turbidity (corrected)
2022-03-04 07:00 | 44624.2917 | 5.9 | 157.9 | 7.6 | 103.7 | 11.6 | 0.37 | 25.5 | 4.6 | bad turbidity (corrected)
2022-03-04 08:00 | 44624.3333 | 5.9 | 157.9 | 7.6 | 104 | 11.6 | 0.35 | 25 | 4.5 | bad turbidity (corrected)
2022-03-04 09:00 | 44624.375 | 5.9 | 157.9 | 7.7 | 104.1 | 11.6 | 0.41 | 24.9 | 4.6 | bad turbidity (corrected)
2022-03-04 10:00 | 44624.4167 | 6 | 157.9 | 7.7 | 104.2 | 11.6 | 0.35 | 24.9 | 4.5 | bad turbidity (corrected)
2022-03-04 11:00 | 44624.4583 | 6 | 157.8 | 7.7 | 104.4 | 11.6 | 0.33 | 24.9 | 4.5 | bad turbidity (corrected)
2022-03-04 12:00 | 44624.5 | 6.1 | 157.8 | 7.7 | 104.5 | 11.6 | 0.35 | 24.7 | 4.5 | bad turbidity (corrected)
2022-03-04 13:00 | 44624.5417 | 6.2 | 157.8 | 7.7 | 105.2 | 11.7 | 0.33 | 24.6 | 4.4 | bad turbidity (corrected)
2022-03-04 14:00 | 44624.5833 | 6.3 | 157.7 | 7.7 | 105.5 | 11.7 | 0.34 | 24.6 | 4.4 | bad turbidity (corrected)
2022-03-04 15:00 | 44624.625 | 6.3 | 157.7 | 7.7 | 105.9 | 11.7 | 0.38 | 24.4 | 4.3 | bad turbidity (corrected)
2022-03-04 16:00 | 44624.6667 | 6.3 | 157.7 | 7.7 | 105.8 | 11.7 | 0.34 | 24.4 | 4.3 | bad turbidity (corrected)
2022-03-04 17:00 | 44624.7083 | 6.2 | 158.1 | 7.7 | 104.9 | 11.6 | 0.36 | 24.4 | 4.4 | bad turbidity (corrected)
2022-03-04 18:00 | 44624.75 | 6.3 | 158.1 | 7.7 | 105.1 | 11.6 | 0.4 | 24.5 | 4.4 | bad turbidity (corrected)
2022-03-04 19:00 | 44624.7917 | 6.2 | 158.1 | 7.7 | 104.9 | 11.6 | 0.4 | 24.3 | 4.4 | bad turbidity (corrected)
2022-03-04 20:00 | 44624.8333 | 6.2 | 158.3 | 7.7 | 104.8 | 11.6 | 0.39 | 24.5 | 4.4 | bad turbidity (corrected)
2022-03-04 21:00 | 44624.875 | 6.2 | 158.3 | 7.7 | 104.8 | 11.6 | 0.39 | 24.5 | 4.5 | bad turbidity (corrected)
2022-03-04 22:00 | 44624.9167 | 6.1 | 158.2 | 7.7 | 104.7 | 11.6 | 0.64 | 24.5 | 4.5 | bad turbidity (corrected)
2022-03-04 23:00 | 44624.9583 | 6.1 | 158.2 | 7.7 | 104.7 | 11.6 | 0.41 | 24.5 | 4.5 | bad turbidity (corrected)
2022-03-05 | 44625 | 6.1 | 158.2 | 7.7 | 104.6 | 11.6 | 0.41 | 24.6 | 4.5 | bad turbidity (corrected)
2022-03-05 01:00 | 44625.0417 | 6.1 | 158.1 | 7.7 | 104.8 | 11.6 | 0.41 | 24.6 | 4.5 | bad turbidity (corrected)
2022-03-05 02:00 | 44625.0833 | 6.1 | 158.1 | 7.7 | 104.7 | 11.6 | 0.41 | 24.7 | 4.5 | bad turbidity (corrected)
2022-03-05 03:00 | 44625.125 | 6.1 | 158.1 | 7.7 | 104.8 | 11.6 | 0.42 | 24.6 | 4.5 | bad turbidity (corrected)
2022-03-05 04:00 | 44625.1667 | 6.1 | 158.1 | 7.7 | 104.8 | 11.6 | 0.4 | 24.6 | 4.5 | bad turbidity (corrected)
2022-03-05 05:00 | 44625.2083 | 6.1 | 158.1 | 7.7 | 104.7 | 11.6 | 0.42 | 24.7 | 4.5 | bad turbidity (corrected)
2022-03-05 06:00 | 44625.25 | 6 | 158 | 7.7 | 104.6 | 11.6 | 0.41 | 24.7 | 4.5 | bad turbidity (corrected)
2022-03-05 07:00 | 44625.2917 | 6 | 158 | 7.7 | 104.7 | 11.6 | 0.37 | 24.6 | 4.5 | bad turbidity (corrected)
2022-03-05 08:00 | 44625.3333 | 6 | 158.1 | 7.7 | 104.8 | 11.7 | 0.38 | 24.6 | 4.6 | bad turbidity (corrected)
2022-03-05 09:00 | 44625.375 | 6.1 | 158.1 | 7.7 | 105 | 11.7 | 0.38 | 24.5 | 4.5 | bad turbidity (corrected)
2022-03-05 10:00 | 44625.4167 | 6.1 | 158.1 | 7.7 | 105.1 | 11.7 | 0.37 | 24.6 | 4.5 | bad turbidity (corrected)
2022-03-05 11:00 | 44625.4583 | 6.1 | 158.1 | 7.7 | 105.3 | 11.7 | 0.38 | 24.5 | 4.5 | bad turbidity (corrected)
2022-03-05 12:00 | 44625.5 | 6.2 | 158 | 7.7 | 105.5 | 11.7 | 0.36 | 24.4 | 4.5 | bad turbidity (corrected)
2022-03-05 13:00 | 44625.5417 | 6.2 | 158 | 7.7 | 106 | 11.7 | 0.34 | 24.3 | 4.4 | bad turbidity (corrected)
2022-03-05 14:00 | 44625.5833 | 6.3 | 157.9 | 7.7 | 105.7 | 11.7 | 0.34 | 24.3 | 4.4 | bad turbidity (corrected)
2022-03-05 15:00 | 44625.625 | 6.3 | 158 | 7.7 | 105.9 | 11.7 | 0.35 | 24.2 | 4.5 | bad turbidity (corrected)
2022-03-05 16:00 | 44625.6667 | 6.3 | 158.1 | 7.7 | 105.8 | 11.7 | 0.33 | 24.1 | 4.5 | bad turbidity (corrected)
2022-03-05 17:00 | 44625.7083 | 6.3 | 158.1 | 7.7 | 105.4 | 11.7 | 0.35 | 24.3 | 4.5 | bad turbidity (corrected)
2022-03-05 18:00 | 44625.75 | 6.2 | 158.1 | 7.7 | 105 | 11.6 | 0.39 | 24.2 | 4.5 | bad turbidity (corrected)
2022-03-05 19:00 | 44625.7917 | 6.2 | 158.1 | 7.7 | 105.3 | 11.7 | 0.42 | 24.2 | 4.5 | bad turbidity (corrected)
2022-03-05 20:00 | 44625.8333 | 6.2 | 158 | 7.7 | 105.4 | 11.7 | 0.39 | 24.3 | 4.5 | bad turbidity (corrected)
2022-03-05 21:00 | 44625.875 | 6.1 | 158 | 7.7 | 105.2 | 11.7 | 0.38 | 24.2 | 4.6 | bad turbidity (corrected)
2022-03-05 22:00 | 44625.9167 | 6.1 | 157.9 | 7.7 | 105.2 | 11.7 | 0.4 | 24.1 | 4.6 | bad turbidity (corrected)
2022-03-05 23:00 | 44625.9583 | 6.1 | 157.8 | 7.7 | 105.2 | 11.7 | 0.41 | 24.2 | 4.6 | bad turbidity (corrected)
2022-03-06 | 44626 | 6.1 | 157.7 | 7.7 | 105.2 | 11.7 | 0.39 | 24.4 | 4.5 | bad turbidity (corrected)
2022-03-06 01:00 | 44626.0417 | 6.1 | 157.7 | 7.7 | 105.1 | 11.7 | 0.4 | 24.4 | 4.6 | bad turbidity (corrected)
2022-03-06 02:00 | 44626.0833 | 6 | 157.6 | 7.7 | 105.1 | 11.7 | 0.41 | 24.3 | 4.7 | bad turbidity (corrected)
2022-03-06 03:00 | 44626.125 | 6 | 157.6 | 7.7 | 104.9 | 11.7 | 0.4 | 24.3 | 4.6 | bad turbidity (corrected)
2022-03-06 04:00 | 44626.1667 | 6 | 157.5 | 7.7 | 104.8 | 11.7 | 0.39 | 24.4 | 4.5 | bad turbidity (corrected)
2022-03-06 05:00 | 44626.2083 | 6 | 157.4 | 7.7 | 104.5 | 11.6 | 0.4 | 24.4 | 4.5 | bad turbidity (corrected)
2022-03-06 06:00 | 44626.25 | 6 | 157.4 | 7.7 | 103 | 11.5 | 0.41 | 24.5 | 4.5 | bad turbidity (corrected)
2022-03-06 07:00 | 44626.2917 | 6 | 157.4 | 7.7 | 102.9 | 11.5 | 0.36 | 24.5 | 4.5 | bad turbidity (corrected)
2022-03-06 08:00 | 44626.3333 | 5.9 | 157.3 | 7.7 | 103.3 | 11.5 | 0.46 | 24.5 | 4.5 | bad turbidity (corrected)
2022-03-06 09:00 | 44626.375 | 6 | 157.3 | 7.7 | 104.5 | 11.6 | 0.35 | 24.5 | 4.5 | bad turbidity (corrected)
2022-03-06 10:00 | 44626.4167 | 6 | 157.2 | 7.7 | 105.1 | 11.7 | 0.36 | 24.5 | 4.5 | bad turbidity (corrected)
2022-03-06 11:00 | 44626.4583 | 6.1 | 157.1 | 7.7 | 105.3 | 11.7 | 0.34 | 24.5 | 4.6 | bad turbidity (corrected)
2022-03-06 12:00 | 44626.5 | 6.1 | 157 | 7.7 | 105.6 | 11.7 | 0.34 | 24.4 | 4.5 | bad turbidity (corrected)
2022-03-06 13:00 | 44626.5417 | 6.1 | 156.9 | 7.7 | 105.6 | 11.7 | 0.32 | 24.4 | 4.6 | bad turbidity (corrected)
2022-03-06 14:00 | 44626.5833 | 6.1 | 156.8 | 7.7 | 105.1 | 11.7 | 0.33 | 24.5 | 4.5 | bad turbidity (corrected)
2022-03-06 15:00 | 44626.625 | 6.1 | 156.8 | 7.7 | 104.8 | 11.6 | 0.33 | 24.6 | 4.6 | bad turbidity (corrected)
2022-03-06 16:00 | 44626.6667 | 6.1 | 156.7 | 7.7 | 104.3 | 11.6 | 0.34 | 24.6 | 4.5 | bad turbidity (corrected)
2022-03-06 17:00 | 44626.7083 | 6.1 | 156.6 | 7.7 | 104 | 11.6 | 0.35 | 24.5 | 4.6 | bad turbidity (corrected)
2022-03-06 18:00 | 44626.75 | 6.2 | 156.6 | 7.7 | 104.7 | 11.6 | 0.37 | 24.5 | 4.5 | bad turbidity (corrected)
2022-03-06 19:00 | 44626.7917 | 6.2 | 156.6 | 7.7 | 105.1 | 11.6 | 0.4 | 24.4 | 4.5 | bad turbidity (corrected)
2022-03-06 20:00 | 44626.8333 | 6.4 | 156.4 | 7.7 | 105.8 | 11.7 | 0.41 | 24.1 | 4.4 | bad turbidity (corrected)
2022-03-06 21:00 | 44626.875 | 6.5 | 156.3 | 7.7 | 106.2 | 11.7 | 0.39 | 24.1 | 4.4 | bad turbidity (corrected)
2022-03-06 22:00 | 44626.9167 | 6.4 | 156.3 | 7.7 | 106.1 | 11.7 | 0.41 | 24.2 | 4.4 | bad turbidity (corrected)
2022-03-06 23:00 | 44626.9583 | 6.2 | 156.2 | 7.7 | 105.3 | 11.7 | 0.4 | 24.5 | 4.5 | bad turbidity (corrected)
2022-03-07 | 44627 | 6.1 | 156.1 | 7.7 | 104.7 | 11.6 | 0.39 | 24.6 | 4.5 | bad turbidity (corrected)
2022-03-07 01:00 | 44627.0417 | 6 | 156 | 7.7 | 104.4 | 11.6 | 0.42 | 24.7 | 4.5 | bad turbidity (corrected)
2022-03-07 02:00 | 44627.0833 | 6 | 155.9 | 7.6 | 104.2 | 11.6 | 0.38 | 24.7 | 4.5 | bad turbidity (corrected)
2022-03-07 03:00 | 44627.125 | 6 | 155.9 | 7.7 | 104.5 | 11.6 | 0.38 | 24.6 | 4.5 | bad turbidity (corrected)
2022-03-07 04:00 | 44627.1667 | 6.1 | 155.8 | 7.7 | 105.2 | 11.7 | 0.4 | 24.4 | 4.5 | bad turbidity (corrected)
2022-03-07 05:00 | 44627.2083 | 6.2 | 155.7 | 7.7 | 105.6 | 11.7 | 0.39 | 24.2 | 4.4 | bad turbidity (corrected)
2022-03-07 06:00 | 44627.25 | 6.1 | 155.6 | 7.7 | 104.8 | 11.6 | 0.41 | 24.3 | 4.4 | bad turbidity (corrected)
2022-03-07 07:00 | 44627.2917 | 6.1 | 155.6 | 7.7 | 103.4 | 11.5 | 0.35 | 24.4 | 4.5 | bad turbidity (corrected)
2022-03-07 08:00 | 44627.3333 | 6 | 155.5 | 7.7 | 104.2 | 11.6 | 0.34 | 24.5 | 4.4 | bad turbidity (corrected)
2022-03-07 09:00 | 44627.375 | 6 | 155.4 | 7.7 | 104.5 | 11.6 | 0.34 | 24.5 | 4.5 | bad turbidity (corrected)
2022-03-07 10:00 | 44627.4167 | 6.1 | 155.3 | 7.7 | 104 | 11.6 | 0.34 | 24.5 | 4.5 | bad turbidity (corrected)
2022-03-07 11:00 | 44627.4583 | 6.1 | 155.2 | 7.7 | 104.7 | 11.6 | 0.33 | 24.5 | 4.5 | bad turbidity (corrected)
2022-03-07 12:00 | 44627.5 | 6.1 | 155.1 | 7.7 | 104.4 | 11.6 | 0.33 | 24.5 | 4.5 | bad turbidity (corrected)
2022-03-07 13:00 | 44627.5417 | 6.1 | 155 | 7.7 | 104.8 | 11.6 | 0.32 | 24.6 | 4.5 | bad turbidity (corrected)
2022-03-07 14:00 | 44627.5833 | 6.1 | 154.9 | 7.7 | 104.7 | 11.6 | 0.32 | 24.6 | 4.5 | bad turbidity (corrected)
2022-03-07 15:00 | 44627.625 | 6 | 154.8 | 7.7 | 104.5 | 11.6 | 0.31 | 24.7 | 4.5 | bad turbidity (corrected)
2022-03-07 16:00 | 44627.6667 | 6 | 154.8 | 7.7 | 104.5 | 11.6 | 0.33 | 24.7 | 4.5 | bad turbidity (corrected)
2022-03-07 17:00 | 44627.7083 | 6.1 | 154.7 | 7.7 | 104.4 | 11.6 | 0.31 | 24.7 | 4.5 | bad turbidity (corrected)
2022-03-07 18:00 | 44627.75 | 6.1 | 154.7 | 7.7 | 104.4 | 11.6 | 0.34 | 24.4 | 4.6 | bad turbidity (corrected)
2022-03-07 19:00 | 44627.7917 | 6.3 | 154.6 | 7.7 | 105.8 | 11.7 | 0.37 | 24.1 | 4.4 | bad turbidity (corrected)
2022-03-07 20:00 | 44627.8333 | 6.6 | 154.4 | 7.7 | 107 | 11.7 | 0.37 | 23.8 | 4.3 | bad turbidity (corrected)
2022-03-07 21:00 | 44627.875 | 6.6 | 154.3 | 7.7 | 107 | 11.7 | 0.37 | 23.9 | 4.4 | bad turbidity (corrected)
2022-03-07 22:00 | 44627.9167 | 6.6 | 154.2 | 7.7 | 106.7 | 11.7 | 0.38 | 23.9 | 4.4 | bad turbidity (corrected)
2022-03-07 23:00 | 44627.9583 | 6.5 | 154.1 | 7.7 | 106.3 | 11.7 | 0.37 | 24 | 4.4 | bad turbidity (corrected)
2022-03-08 | 44628 | 6.4 | 153.9 | 7.7 | 106.1 | 11.7 | 0.41 | 24 | 4.4 | bad turbidity (corrected)
2022-03-08 01:00 | 44628.0417 | 6.3 | 153.8 | 7.7 | 105.8 | 11.7 | 0.38 | 24.1 | 4.4 | bad turbidity (corrected)
2022-03-08 02:00 | 44628.0833 | 6.3 | 153.6 | 7.7 | 105.5 | 11.7 | 0.39 | 24.2 | 4.4 | bad turbidity (corrected)
2022-03-08 03:00 | 44628.125 | 6.2 | 153.5 | 7.7 | 105.3 | 11.7 | 0.38 | 24.2 | 4.5 | bad turbidity (corrected)
2022-03-08 04:00 | 44628.1667 | 6.2 | 153.3 | 7.7 | 105.2 | 11.7 | 0.39 | 24.1 | 4.5 | bad turbidity (corrected)
2022-03-08 05:00 | 44628.2083 | 6.2 | 153.2 | 7.7 | 105.1 | 11.7 | 0.37 | 24 | 4.4 | bad turbidity (corrected)
2022-03-08 06:00 | 44628.25 | 6.1 | 153 | 7.7 | 104.7 | 11.6 | 0.37 | 24.4 | 4.5 | bad turbidity (corrected)
2022-03-08 07:00 | 44628.2917 | 6.1 | 152.9 | 7.7 | 102.9 | 11.4 | 0.35 | 24.3 | 4.5 | bad turbidity (corrected)
2022-03-08 08:00 | 44628.3333 | 6.1 | 152.8 | 7.7 | 103.1 | 11.5 | 0.33 | 24.4 | 4.5 | bad turbidity (corrected)
2022-03-08 09:00 | 44628.375 | 6.1 | 152.6 | 7.7 | 104.4 | 11.6 | 0.32 | 24.5 | 4.4 | bad turbidity (corrected)
2022-03-08 10:00 | 44628.4167 | 6.1 | 152.4 | 7.7 | 104.6 | 11.6 | 0.34 | 24.4 | 4.4 | bad turbidity (corrected)
2022-03-08 11:00 | 44628.4583 | 6.1 | 152.2 | 7.7 | 103.8 | 11.5 | 0.31 | 24.5 | 4.5 | bad turbidity (corrected)
2022-03-08 12:00 | 44628.5 | 6.1 | 152.1 | 7.7 | 103.9 | 11.5 | 0.31 | 24.5 | 4.5 | bad turbidity (corrected)
2022-03-08 13:00 | 44628.5417 | 6.2 | 152 | 7.7 | 104.2 | 11.6 | 0.3 | 24.5 | 4.5 | bad turbidity (corrected)
2022-03-08 14:00 | 44628.5833 | 6.2 | 151.8 | 7.7 | 105.1 | 11.6 | 0.3 | 24.4 | 4.4 | bad turbidity (corrected)
2022-03-08 15:00 | 44628.625 | 6.3 | 151.7 | 7.7 | 105.3 | 11.6 | 0.32 | 24.3 | 4.4 | bad turbidity (corrected)
2022-03-08 16:00 | 44628.6667 | 6.4 | 151.5 | 7.7 | 105.5 | 11.6 | 0.31 | 24 | 4.4 | bad turbidity (corrected)
2022-03-08 17:00 | 44628.7083 | 6.5 | 151.3 | 7.7 | 105.7 | 11.6 | 0.32 | 23.9 | 4.3 | bad turbidity (corrected)
2022-03-08 18:00 | 44628.75 | 6.5 | 151.1 | 7.7 | 105.7 | 11.6 | 0.37 | 23.8 | 4.6 | bad turbidity (corrected)
2022-03-08 19:00 | 44628.7917 | 6.5 | 151 | 7.7 | 106 | 11.6 | 0.37 | 23.8 | 4.3 | bad turbidity (corrected)
2022-03-08 20:00 | 44628.8333 | 6.5 | 150.8 | 7.7 | 106 | 11.6 | 0.38 | 23.8 | 4.3 | bad turbidity (corrected)
2022-03-08 21:00 | 44628.875 | 6.5 | 150.6 | 7.7 | 105.9 | 11.6 | 0.37 | 23.8 | 4.3 | bad turbidity (corrected)
2022-03-08 22:00 | 44628.9167 | 6.5 | 150.4 | 7.7 | 105.6 | 11.6 | 0.38 | 23.9 | 4.3 | bad turbidity (corrected)
2022-03-08 23:00 | 44628.9583 | 6.4 | 150.2 | 7.7 | 105.6 | 11.6 | 0.36 | 23.9 | 4.3 | bad turbidity (corrected)
2022-03-09 | 44629 | 6.4 | 150 | 7.7 | 105.6 | 11.6 | 0.36 | 24 | 4.4 | bad turbidity (corrected)
2022-03-09 01:00 | 44629.0417 | 6.4 | 149.7 | 7.7 | 105.2 | 11.6 | 0.38 | 24 | 4.3 | bad turbidity (corrected)
2022-03-09 02:00 | 44629.0833 | 6.3 | 149.4 | 7.7 | 105 | 11.6 | 0.36 | 24.1 | 4.4 | bad turbidity (corrected)
2022-03-09 03:00 | 44629.125 | 6.3 | 149.2 | 7.7 | 104.9 | 11.6 | 0.36 | 24.2 | 4.4 | bad turbidity (corrected)
2022-03-09 04:00 | 44629.1667 | 6.3 | 148.9 | 7.7 | 104.9 | 11.6 | 0.37 | 24.2 | 4.4 | bad turbidity (corrected)
2022-03-09 05:00 | 44629.2083 | 6.3 | 148.7 | 7.7 | 104.8 | 11.6 | 0.36 | 24.2 | 4.4 | bad turbidity (corrected)
2022-03-09 06:00 | 44629.25 | 6.2 | 148.4 | 7.7 | 104.1 | 11.5 | 0.35 | 24.2 | 4.4 | bad turbidity (corrected)
2022-03-09 07:00 | 44629.2917 | 6.2 | 148.1 | 7.7 | 103.6 | 11.5 | 0.32 | 24.2 | 4.4 | bad turbidity (corrected)
2022-03-09 08:00 | 44629.3333 | 6.2 | 147.8 | 7.7 | 104.2 | 11.5 | 0.34 | 24.2 | 4.3 | bad turbidity (corrected)
2022-03-09 09:00 | 44629.375 | 6.3 | 147.5 | 7.7 | 105 | 11.6 | 0.33 | 24.2 | 4.3 | bad turbidity (corrected)
2022-03-09 10:00 | 44629.4167 | 6.3 | 147.3 | 7.7 | 105.6 | 11.7 | 0.32 | 24.1 | 4.4 | bad turbidity (corrected)
2022-03-09 11:00 | 44629.4583 | 6.3 | 147.1 | 7.7 | 105.3 | 11.6 | 0.32 | 24.2 | 5.2 | bad turbidity (corrected)
2022-03-09 12:00 | 44629.5 | 6.4 | 146.8 | 7.7 | 105.7 | 11.6 | 0.3 | 24 | 4.3 | bad turbidity (corrected)
2022-03-09 13:00 | 44629.5417 | 6.6 | 146.4 | 7.7 | 105.9 | 11.6 | 0.35 | 23.8 | 4.3 | bad turbidity (corrected)
2022-03-09 14:00 | 44629.5833 | 6.7 | 146.1 | 7.7 | 106.2 | 11.6 | 0.32 | 23.6 | 4.3 | bad turbidity (corrected)
2022-03-09 15:00 | 44629.625 | 6.8 | 145.7 | 7.7 | 106.9 | 11.7 | 0.3 | 23.5 | 4.3 | bad turbidity (corrected)
2022-03-09 16:00 | 44629.6667 | 6.7 | 152.4 | 7.7 | 106.6 | 11.7 | 0.31 | 23.5 | 4.3 | bad turbidity (corrected)
2022-03-09 17:00 | 44629.7083 | 6.7 | 159.2 | 7.7 | 105.9 | 11.6 | 0.38 | 23.5 | 4.3 | bad turbidity (corrected)
2022-03-09 18:00 | 44629.75 | 6.6 | 159.2 | 7.7 | 105.4 | 11.6 | 0.33 | 23.5 | 4.4 | bad turbidity (corrected)
2022-03-09 19:00 | 44629.7917 | 6.6 | 159.2 | 7.7 | 105.3 | 11.6 | 0.35 | 23.5 | 4.4 | bad turbidity (corrected)
2022-03-09 20:00 | 44629.8333 | 6.5 | 159.2 | 7.7 | 105.3 | 11.6 | 0.34 | 23.5 | 4.4 | bad turbidity (corrected)
2022-03-09 21:00 | 44629.875 | 6.5 | 159.2 | 7.7 | 105.2 | 11.6 | 0.34 | 23.6 | 4.4 | bad turbidity (corrected)
2022-03-09 22:00 | 44629.9167 | 6.5 | 159.2 | 7.7 | 105.3 | 11.6 | 0.38 | 23.6 | 4.3 | bad turbidity (corrected)
2022-03-09 23:00 | 44629.9583 | 6.4 | 159.2 | 7.7 | 105.2 | 11.6 | 0.35 | 23.8 | 4.4 | bad turbidity (corrected)
2022-03-10 | 44630 | 6.4 | 159.1 | 7.7 | 105.1 | 11.6 | 0.36 | 23.9 | 4.4 | bad turbidity (corrected)
2022-03-10 01:00 | 44630.0417 | 6.4 | 159.1 | 7.7 | 105 | 11.6 | 0.35 | 23.6 | 4.3 | bad turbidity (corrected)
2022-03-10 02:00 | 44630.0833 | 6.4 | 159.1 | 7.7 | 105.1 | 11.6 | 0.36 | 23.7 | 4.3 | bad turbidity (corrected)
2022-03-10 03:00 | 44630.125 | 6.3 | 159.2 | 7.7 | 105.1 | 11.6 | 0.37 | 23.8 | 4.4 | bad turbidity (corrected)
2022-03-10 04:00 | 44630.1667 | 6.3 | 159.2 | 7.7 | 105.2 | 11.6 | 0.36 | 23.8 | 4.4 | bad turbidity (corrected)
2022-03-10 05:00 | 44630.2083 | 6.3 | 159.2 | 7.7 | 105.2 | 11.6 | 0.38 | 23.8 | 4.4 | bad turbidity (corrected)
2022-03-10 06:00 | 44630.25 | 6.3 | 159.2 | 7.7 | 104.8 | 11.6 | 0.38 | 23.8 | 4.4 | bad turbidity (corrected)
2022-03-10 07:00 | 44630.2917 | 6.3 | 159.2 | 7.7 | 103.7 | 11.5 | 0.34 | 23.9 | 4.5 | bad turbidity (corrected)
2022-03-10 08:00 | 44630.3333 | 6.2 | 159.1 | 7.7 | 103.8 | 11.5 | 0.33 | 23.9 | 4.5 | bad turbidity (corrected)
2022-03-10 09:00 | 44630.375 | 6.3 | 159.1 | 7.7 | 103.9 | 11.5 | 0.33 | 23.8 | 4.4 | bad turbidity (corrected)
2022-03-10 10:00 | 44630.4167 | 6.3 | 159.1 | 7.7 | 105.5 | 11.7 | 0.33 | 23.8 | 4.3 | bad turbidity (corrected)
2022-03-10 11:00 | 44630.4583 | 6.4 | 159 | 7.7 | 106 | 11.7 | 0.32 | 23.7 | 4.4 | bad turbidity (corrected)
2022-03-10 12:00 | 44630.5 | 6.4 | 158.9 | 7.7 | 106.3 | 11.7 | 0.31 | 23.7 | 4.4 | bad turbidity (corrected)
2022-03-10 13:00 | 44630.5417 | 6.5 | 158.9 | 7.7 | 105.7 | 11.6 | 0.38 | 23.7 | 4.4 | bad turbidity (corrected)
2022-03-10 14:00 | 44630.5833 | 6.4 | 158.9 | 7.7 | 106 | 11.7 | 0.51 | 23.7 | 4.3 | bad turbidity (corrected)
2022-03-10 15:00 | 44630.625 | 6.4 | 158.8 | 7.7 | 105.7 | 11.6 | 0.31 | 23.8 | 4.4 | bad turbidity (corrected)
2022-03-10 16:00 | 44630.6667 | 6.3 | 158.9 | 7.7 | 104.9 | 11.6 | 0.3 | 23.8 | 4.4 | bad turbidity (corrected)
2022-03-10 17:00 | 44630.7083 | 6.3 | 159.1 | 7.7 | 104 | 11.5 | 0.33 | 23.9 | 4.5 | bad turbidity (corrected)
2022-03-10 18:00 | 44630.75 | 6.2 | 159 | 7.7 | 103.4 | 11.4 | 0.34 | 23.9 | 4.5 | bad turbidity (corrected)
2022-03-10 19:00 | 44630.7917 | 6.2 | 158.9 | 7.7 | 104.3 | 11.6 | 0.35 | 24 | 4.5 | bad turbidity (corrected)
2022-03-10 20:00 | 44630.8333 | 6.2 | 158.9 | 7.7 | 104.3 | 11.6 | 0.35 | 23.9 | 4.5 | bad turbidity (corrected)
2022-03-10 21:00 | 44630.875 | 6.2 | 158.9 | 7.7 | 104.6 | 11.6 | 0.34 | 24 | 4.5 | bad turbidity (corrected)
2022-03-10 22:00 | 44630.9167 | 6.2 | 158.9 | 7.7 | 104.6 | 11.6 | 0.36 | 24 | 4.5 | bad turbidity (corrected)
2022-03-10 23:00 | 44630.9583 | 6.2 | 158.8 | 7.7 | 104.6 | 11.6 | 0.34 | 23.9 | 4.6 | bad turbidity (corrected)
2022-03-11 | 44631 | 6.2 | 158.8 | 7.7 | 104.6 | 11.6 | 0.34 | 23.8 | 4.6 | bad turbidity (corrected)
2022-03-11 01:00 | 44631.0417 | 6.3 | 158.7 | 7.7 | 104.7 | 11.6 | 0.34 | 23.8 | 4.5 | bad turbidity (corrected)
2022-03-11 02:00 | 44631.0833 | 6.2 | 158.7 | 7.7 | 104.7 | 11.6 | 0.34 | 23.8 | 4.5 | bad turbidity (corrected)
2022-03-11 03:00 | 44631.125 | 6.2 | 158.7 | 7.7 | 104 | 11.5 | 0.34 | 23.9 | 4.5 | bad turbidity (corrected)
2022-03-11 04:00 | 44631.1667 | 6.2 | 158.6 | 7.7 | 102.5 | 11.4 | 0.36 | 23.9 | 4.5 | bad turbidity (corrected)
2022-03-11 05:00 | 44631.2083 | 6.1 | 158.6 | 7.7 | 102.9 | 11.4 | 0.36 | 23.9 | 4.5 | bad turbidity (corrected)
2022-03-11 06:00 | 44631.25 | 6.1 | 158.6 | 7.7 | 101.8 | 11.3 | 0.33 | 23.9 | 4.6 | bad turbidity (corrected)
2022-03-11 07:00 | 44631.2917 | 6.1 | 158.6 | 7.7 | 102.2 | 11.3 | 0.32 | 23.9 | 4.6 | bad turbidity (corrected)
2022-03-11 08:00 | 44631.3333 | 6.1 | 158.6 | 7.7 | 102 | 11.3 | 0.31 | 23.9 | 4.5 | bad turbidity (corrected)
2022-03-11 09:00 | 44631.375 | 6.2 | 158.5 | 7.7 | 104 | 11.5 | 0.33 | 24 | 4.5 | bad turbidity (corrected)
2022-03-11 10:00 | 44631.4167 | 6.2 | 158.5 | 7.7 | 104.7 | 11.6 | 0.31 | 23.9 | 4.5 | bad turbidity (corrected)
2022-03-11 11:00 | 44631.4583 | 6.3 | 158.4 | 7.7 | 104.6 | 11.6 | 0.3 | 23.9 | 4.5 | bad turbidity (corrected)
2022-03-11 12:00 | 44631.5 | 6.3 | 158.4 | 7.7 | 104.4 | 11.5 | 0.29 | 23.9 | 4.6 | bad turbidity (corrected)
2022-03-11 13:00 | 44631.5417 | 6.3 | 158.4 | 7.7 | 104.4 | 11.5 | 0.29 | 23.8 | 4.5 | bad turbidity (corrected)
2022-03-11 14:00 | 44631.5833 | 6.3 | 158.3 | 7.7 | 104.2 | 11.5 | 0.31 | 23.9 | 4.5 | bad turbidity (corrected)
2022-03-11 15:00 | 44631.625 | 6.3 | 158.4 | 7.7 | 104.5 | 11.6 | 0.3 | 23.9 | 4.5 | bad turbidity (corrected)
2022-03-11 16:00 | 44631.6667 | 6.3 | 158.4 | 7.7 | 104.2 | 11.5 | 0.31 | 24 | 4.5 | bad turbidity (corrected)
2022-03-11 17:00 | 44631.7083 | 6.2 | 158.4 | 7.7 | 103.5 | 11.5 | 0.3 | 24 | 4.5 | bad turbidity (corrected)
2022-03-11 18:00 | 44631.75 | 6.2 | 158.4 | 7.7 | 103.7 | 11.5 | 0.32 | 23.9 | 4.4 | bad turbidity (corrected)
2022-03-11 19:00 | 44631.7917 | 6.2 | 158.3 | 7.7 | 103.9 | 11.5 | 0.32 | 24 | 4.4 | bad turbidity (corrected)
2022-03-11 20:00 | 44631.8333 | 6.2 | 158.3 | 7.7 | 104.3 | 11.5 | 0.34 | 23.9 | 4.3 | bad turbidity (corrected)
2022-03-11 21:00 | 44631.875 | 6.2 | 158.2 | 7.7 | 104.3 | 11.6 | 0.33 | 23.9 | 4.4 | bad turbidity (corrected)
2022-03-11 22:00 | 44631.9167 | 6.2 | 158.2 | 7.7 | 104.3 | 11.5 | 0.32 | 23.9 | 4.4 | bad turbidity (corrected)
2022-03-11 23:00 | 44631.9583 | 6.2 | 158.1 | 7.7 | 104.1 | 11.5 | 0.32 | 24 | 4.4 | bad turbidity (corrected)
2022-03-12 | 44632 | 6.1 | 158 | 7.7 | 103.8 | 11.5 | 0.31 | 24 | 4.4 | bad turbidity (corrected)
2022-03-12 01:00 | 44632.0417 | 6.1 | 157.9 | 7.7 | 103.7 | 11.5 | 0.32 | 23.9 | 4.4 | bad turbidity (corrected)
2022-03-12 02:00 | 44632.0833 | 6.1 | 157.9 | 7.7 | 103.6 | 11.5 | 0.31 | 24 | 4.5 | bad turbidity (corrected)
2022-03-12 03:00 | 44632.125 | 6.1 | 157.8 | 7.6 | 103.4 | 11.5 | 0.34 | 24.1 | 4.4 | bad turbidity (corrected)
2022-03-12 04:00 | 44632.1667 | 6 | 157.8 | 7.6 | 103 | 11.5 | 0.31 | 24.2 | 4.4 | bad turbidity (corrected)
2022-03-12 05:00 | 44632.2083 | 6 | 157.7 | 7.6 | 102.5 | 11.4 | 0.32 | 24.2 | 4.4 | bad turbidity (corrected)
2022-03-12 06:00 | 44632.25 | 6 | 157.7 | 7.6 | 101.7 | 11.3 | 0.32 | 24.3 | 4.4 | bad turbidity (corrected)
2022-03-12 07:00 | 44632.2917 | 6 | 157.6 | 7.6 | 101.8 | 11.3 | 0.31 | 24.3 | 4.4 | bad turbidity (corrected)
2022-03-12 08:00 | 44632.3333 | 6 | 157.6 | 7.6 | 102.3 | 11.4 | 0.3 | 24.3 | 4.4 | bad turbidity (corrected)
2022-03-12 09:00 | 44632.375 | 6 | 157.5 | 7.7 | 102.2 | 11.4 | 0.29 | 24.2 | 4.4 | bad turbidity (corrected)
2022-03-12 10:00 | 44632.4167 | 6.1 | 157.5 | 7.7 | 103 | 11.4 | 0.28 | 24.1 | 4.4 | bad turbidity (corrected)
2022-03-12 11:00 | 44632.4583 | 6.2 | 157.3 | 7.7 | 103.4 | 11.5 | 0.28 | 24 | 4.5 | bad turbidity (corrected)
2022-03-12 12:00 | 44632.5 | 6.1 | 157.3 | 7.7 | 102.8 | 11.4 | 0.27 | 24.3 | 4.5 | bad turbidity (corrected)
2022-03-12 13:00 | 44632.5417 | 6 | 157.3 | 7.6 | 101.7 | 11.3 | 0.28 | 24.5 | 4.4 | bad turbidity (corrected)
2022-03-12 14:00 | 44632.5833 | 5.9 | 157.2 | 7.6 | 101 | 11.3 | 0.28 | 24.7 | 4.4 | bad turbidity (corrected)
2022-03-12 15:00 | 44632.625 | 5.8 | 157.2 | 7.6 | 100 | 11.2 | 0.32 | 24.9 | 4.4 | bad turbidity (corrected)
2022-03-12 16:00 | 44632.6667 | 5.6 | 157.2 | 7.6 | 98.8 | 11.1 | 0.29 | 25.3 | 4.5 | bad turbidity (corrected)
2022-03-12 17:00 | 44632.7083 | 5.5 | 157.2 | 7.5 | 97.9 | 11 | 0.3 | 25.5 | 4.5 | bad turbidity (corrected)
2022-03-12 18:00 | 44632.75 | 5.4 | 157.3 | 7.5 | 97.2 | 11 | 0.31 | 25.6 | 4.6 | bad turbidity (corrected)
2022-03-12 19:00 | 44632.7917 | 5.3 | 157.2 | 7.5 | 96.8 | 11 | 0.31 | 25.7 | 4.5 | bad turbidity (corrected)
2022-03-12 20:00 | 44632.8333 | 5.3 | 157.1 | 7.5 | 96.5 | 10.9 | 0.31 | 25.7 | 4.5 | bad turbidity (corrected)
2022-03-12 21:00 | 44632.875 | 5.2 | 157 | 7.5 | 96.4 | 10.9 | 0.31 | 25.7 | 4.5 | bad turbidity (corrected)
2022-03-12 22:00 | 44632.9167 | 5.2 | 156.9 | 7.5 | 96.3 | 10.9 | 0.31 | 25.9 | 4.5 | bad turbidity (corrected)
2022-03-12 23:00 | 44632.9583 | 5.2 | 156.9 | 7.5 | 96.2 | 10.9 | 0.32 | 26 | 4.5 | bad turbidity (corrected)
2022-03-13 | 44633 | 5.2 | 156.9 | 7.5 | 96.4 | 10.9 | 0.3 | 25.8 | 4.6 | bad turbidity (corrected)
2022-03-13 01:00 | 44633.0417 | 5.2 | 156.9 | 7.5 | 96.5 | 11 | 0.3 | 26 | 4.6 | bad turbidity (corrected)
2022-03-13 02:00 | 44633.0833 | 5.3 | 156.9 | 7.5 | 96.8 | 11 | 0.32 | 25.7 | 4.6 | bad turbidity (corrected)
2022-03-13 03:00 | 44633.125 | 5.3 | 157 | 7.5 | 96.9 | 11 | 0.31 | 25.8 | 4.5 | bad turbidity (corrected)
2022-03-13 04:00 | 44633.1667 | 5.3 | 156.9 | 7.5 | 96.9 | 11 | 0.31 | 25.8 | 4.5 | bad turbidity (corrected)
2022-03-13 05:00 | 44633.2083 | 5.3 | 157 | 7.5 | 97.1 | 11 | 0.3 | 25.5 | 4.6 | bad turbidity (corrected)
2022-03-13 06:00 | 44633.25 | 5.5 | 157 | 7.5 | 98.3 | 11.1 | 0.31 | 25.2 | 4.6 | bad turbidity (corrected)
2022-03-13 07:00 | 44633.2917 | 5.7 | 156.8 | 7.6 | 99.7 | 11.2 | 0.32 | 24.8 | 4.5 | bad turbidity (corrected)
2022-03-13 08:00 | 44633.3333 | 5.7 | 156.7 | 7.6 | 100.1 | 11.2 | 0.3 | 24.7 | 4.5 | bad turbidity (corrected)
2022-03-13 09:00 | 44633.375 | 5.8 | 156.7 | 7.6 | 100.4 | 11.2 | 0.29 | 24.6 | 4.5 | bad turbidity (corrected)
2022-03-13 10:00 | 44633.4167 | 5.8 | 156.6 | 7.6 | 100.5 | 11.2 | 0.3 | 24.6 | 4.5 | bad turbidity (corrected)
2022-03-13 11:00 | 44633.4583 | 5.8 | 156.6 | 7.6 | 100.5 | 11.2 | 0.29 | 24.5 | 4.5 | bad turbidity (corrected)
2022-03-13 12:00 | 44633.5 | 5.9 | 156.5 | 7.6 | 101 | 11.3 | 0.3 | 24.4 | 4.6 | bad turbidity (corrected)
2022-03-13 13:00 | 44633.5417 | 6 | 156.4 | 7.6 | 101.6 | 11.3 | 0.28 | 24.3 | 4.5 | bad turbidity (corrected)
2022-03-13 14:00 | 44633.5833 | 5.9 | 156.4 | 7.6 | 101.1 | 11.3 | 0.28 | 24.3 | 4.5 | bad turbidity (corrected)
2022-03-13 15:00 | 44633.625 | 5.9 | 156.3 | 7.6 | 101 | 11.3 | 0.29 | 24.4 | 4.5 | bad turbidity (corrected)
2022-03-13 16:00 | 44633.6667 | 5.9 | 156.2 | 7.6 | 100.7 | 11.2 | 0.29 | 24.4 | 4.6 | bad turbidity (corrected)
2022-03-13 17:00 | 44633.7083 | 5.9 | 156.2 | 7.6 | 100.6 | 11.2 | 0.3 | 24.4 | 4.5 | bad turbidity (corrected)
2022-03-13 18:00 | 44633.75 | 5.9 | 156.1 | 7.6 | 100.3 | 11.2 | 0.3 | 24.3 | 4.6 | bad turbidity (corrected)
2022-03-13 19:00 | 44633.7917 | 5.9 | 156 | 7.6 | 100.4 | 11.2 | 0.32 | 25.4 | 4.6 | bad turbidity (corrected)
2022-03-13 20:00 | 44633.8333 | 5.9 | 155.9 | 7.6 | 100.8 | 11.2 | 0.32 | 24.5 | 4.5 | bad turbidity (corrected)
2022-03-13 21:00 | 44633.875 | 6 | 155.9 | 7.6 | 101 | 11.3 | 0.35 | 24.4 | 4.6 | bad turbidity (corrected)
2022-03-13 22:00 | 44633.9167 | 6 | 155.8 | 7.6 | 101 | 11.2 | 0.31 | 24.5 | 4.6 | bad turbidity (corrected)
2022-03-13 23:00 | 44633.9583 | 6 | 155.7 | 7.6 | 101 | 11.2 | 0.31 | 24.4 | 4.6 | bad turbidity (corrected)
2022-03-14 | 44634 | 6 | 155.7 | 7.6 | 101.3 | 11.3 | 0.33 | 24.3 | 4.5 | bad turbidity (corrected)
2022-03-14 01:00 | 44634.0417 | 6.1 | 155.6 | 7.6 | 101.5 | 11.3 | 0.31 | 24.2 | 4.5 | bad turbidity (corrected)
2022-03-14 02:00 | 44634.0833 | 6.1 | 155.5 | 7.6 | 101.6 | 11.3 | 0.33 | 24 | 4.5 | bad turbidity (corrected)
2022-03-14 03:00 | 44634.125 | 6.1 | 155.3 | 7.6 | 101.9 | 11.3 | 0.31 | 24.1 | 4.5 | bad turbidity (corrected)
2022-03-14 04:00 | 44634.1667 | 6.2 | 155.3 | 7.6 | 102 | 11.3 | 0.31 | 24.2 | 4.4 | bad turbidity (corrected)
2022-03-14 05:00 | 44634.2083 | 6.2 | 155.1 | 7.6 | 101.9 | 11.3 | 0.31 | 24.1 | 4.4 | bad turbidity (corrected)
2022-03-14 06:00 | 44634.25 | 6.2 | 155 | 7.6 | 101.6 | 11.3 | 0.3 | 23.9 | 4.5 | bad turbidity (corrected)
2022-03-14 07:00 | 44634.2917 | 6.2 | 154.9 | 7.6 | 102 | 11.3 | 0.31 | 23.9 | 4.4 | bad turbidity (corrected)
2022-03-14 08:00 | 44634.3333 | 6.2 | 154.8 | 7.6 | 102.7 | 11.4 | 0.31 | 23.7 | 4.4 | bad turbidity (corrected)
2022-03-14 09:00 | 44634.375 | 6.2 | 154.7 | 7.6 | 101.6 | 11.2 | 0.29 | 23.7 | 4.4 | bad turbidity (corrected)
2022-03-14 10:00 | 44634.4167 | 6.3 | 154.6 | 7.6 | 102.4 | 11.3 | 0.3 | 23.7 | 4.4 | bad turbidity (corrected)
2022-03-14 11:00 | 44634.4583 | 6.3 | 154.5 | 7.6 | 102.6 | 11.3 | 0.3 | 23.7 | 4.5 | bad turbidity (corrected)
2022-03-14 12:00 | 44634.5 | 6.3 | 154.4 | 7.6 | 103 | 11.4 | 0.29 | 23.6 | 4.5 | bad turbidity (corrected)
2022-03-14 13:00 | 44634.5417 | 6.4 | 154.3 | 7.7 | 103.3 | 11.4 | 0.28 | 23.4 | 4.5 | bad turbidity (corrected)
2022-03-14 14:00 | 44634.5833 | 6.5 | 154.1 | 7.7 | 103.7 | 11.4 | 0.28 | 23.4 | 4.4 | bad turbidity (corrected)
2022-03-14 15:00 | 44634.625 | 6.5 | 154 | 7.7 | 103.4 | 11.4 | 0.29 | 23.5 | 4.4 | bad turbidity (corrected)
2022-03-14 16:00 | 44634.6667 | 6.4 | 153.9 | 7.7 | 102.9 | 11.4 | 0.3 | 23.6 | 4.4 | bad turbidity (corrected)
2022-03-14 17:00 | 44634.7083 | 6.3 | 153.8 | 7.6 | 102.1 | 11.3 | 0.31 | 23.6 | 4.5 | bad turbidity (corrected)
2022-03-14 18:00 | 44634.75 | 6.3 | 153.7 | 7.6 | 101.9 | 11.3 | 0.32 | 23.6 | 4.4 | bad turbidity (corrected)
2022-03-14 19:00 | 44634.7917 | 6.2 | 153.6 | 7.6 | 101.8 | 11.3 | 0.33 | 23.8 | 4.4 | bad turbidity (corrected)
2022-03-14 20:00 | 44634.8333 | 6.2 | 153.5 | 7.6 | 101.5 | 11.2 | 0.33 | 23.8 | 4.4 | bad turbidity (corrected)
2022-03-14 21:00 | 44634.875 | 6.2 | 153.4 | 7.6 | 101.3 | 11.2 | 0.33 | 24 | 4.4 | bad turbidity (corrected)
2022-03-14 22:00 | 44634.9167 | 6.1 | 153.2 | 7.6 | 101.1 | 11.2 | 0.33 | 24 | 4.5 | bad turbidity (corrected)
2022-03-14 23:00 | 44634.9583 | 6.1 | 153.1 | 7.6 | 101 | 11.2 | 0.32 | 24 | 4.5 | bad turbidity (corrected)
2022-03-15 | 44635 | 6.1 | 153 | 7.6 | 100.9 | 11.2 | 0.32 | 23.9 | 4.4 | bad turbidity (corrected)
2022-03-15 01:00 | 44635.0417 | 6.1 | 152.9 | 7.6 | 101.2 | 11.2 | 0.32 | 24.1 | 4.5 | bad turbidity (corrected)
2022-03-15 02:00 | 44635.0833 | 6.1 | 152.8 | 7.6 | 101.1 | 11.2 | 0.32 | 24 | 4.5 | bad turbidity (corrected)
2022-03-15 03:00 | 44635.125 | 6.1 | 152.7 | 7.6 | 100.9 | 11.2 | 0.32 | 23.9 | 4.5 | bad turbidity (corrected)
2022-03-15 04:00 | 44635.1667 | 6.1 | 152.5 | 7.6 | 101 | 11.2 | 0.33 | 23.9 | 4.5 | bad turbidity (corrected)
2022-03-15 05:00 | 44635.2083 | 6.1 | 152.4 | 7.6 | 101.2 | 11.2 | 0.31 | 23.9 | 4.6 | bad turbidity (corrected)
2022-03-15 06:00 | 44635.25 | 6.1 | 152.3 | 7.6 | 101.3 | 11.2 | 0.33 | 23.8 | 4.5 | bad turbidity (corrected)
2022-03-15 07:00 | 44635.2917 | 6.1 | 152.1 | 7.6 | 101.5 | 11.3 | 0.3 | 23.9 | 4.5 | bad turbidity (corrected)
2022-03-15 08:00 | 44635.3333 | 6.2 | 152 | 7.6 | 102.2 | 11.3 | 0.3 | 23.9 | 4.5 | bad turbidity (corrected)
2022-03-15 09:00 | 44635.375 | 6.2 | 151.8 | 7.6 | 102.3 | 11.3 | 0.3 | 23.8 | 4.5 | bad turbidity (corrected)
2022-03-15 10:00 | 44635.4167 | 6.2 | 151.7 | 7.6 | 102.1 | 11.3 | 0.3 | 23.7 | 4.5 | bad turbidity (corrected)
2022-03-15 11:00 | 44635.4583 | 6.3 | 151.6 | 7.6 | 102.8 | 11.4 | 0.28 | 23.7 | 4.4 | bad turbidity (corrected)
2022-03-15 12:00 | 44635.5 | 6.4 | 151.4 | 7.6 | 103.1 | 11.4 | 0.29 | 23.6 | 4.4 | bad turbidity (corrected)
2022-03-15 13:00 | 44635.5417 | 6.4 | 151.3 | 7.7 | 103.1 | 11.4 | 0.37 | 23.6 | 4.4 | bad turbidity (corrected)
2022-03-15 14:00 | 44635.5833 | 6.3 | 151.1 | 7.6 | 102.7 | 11.3 | 0.32 | 23.7 | 4.5 | bad turbidity (corrected)
2022-03-15 15:00 | 44635.625 | 6.3 | 151 | 7.7 | 101.6 | 11.2 | 0.28 | 23.5 | 4.4 | bad turbidity (corrected)
2022-03-15 16:00 | 44635.6667 | 6.3 | 150.8 | 7.7 | 103.1 | 11.4 | 0.3 | 23.5 | 4.4 | bad turbidity (corrected)
2022-03-15 17:00 | 44635.7083 | 6.4 | 150.6 | 7.7 | 103.2 | 11.4 | 0.3 | 23.5 | 4.4 | bad turbidity (corrected)
2022-03-15 18:00 | 44635.75 | 6.7 | 150.3 | 7.7 | 104 | 11.4 | 0.3 | 23 | 4.3 | bad turbidity (corrected)
2022-03-15 19:00 | 44635.7917 | 7.2 | 150 | 7.7 | 105.4 | 11.4 | 0.3 | 22.5 | 4.2 | bad turbidity (corrected)
2022-03-15 20:00 | 44635.8333 | 7.1 | 149.8 | 7.7 | 105.5 | 11.4 | 0.32 | 22.6 | 4.2 | bad turbidity (corrected)
2022-03-15 21:00 | 44635.875 | 7 | 149.7 | 7.7 | 104.9 | 11.4 | 0.32 | 22.8 | 4.2 | bad turbidity (corrected)
2022-03-15 22:00 | 44635.9167 | 6.9 | 149.5 | 7.7 | 104.7 | 11.4 | 0.37 | 23.1 | 4.3 | bad turbidity (corrected)
2022-03-15 23:00 | 44635.9583 | 6.8 | 149.4 | 7.7 | 104.5 | 11.4 | 0.33 | 23.1 | 4.2 | bad turbidity (corrected)
2022-03-16 | 44636 | 6.8 | 149.1 | 7.6 | 104.1 | 11.4 | 0.35 | 23.1 | 4.3 | bad turbidity (corrected)
2022-03-16 01:00 | 44636.0417 | 6.7 | 149 | 7.7 | 104.1 | 11.4 | 0.36 | 23.2 | 4.3 | bad turbidity (corrected)
2022-03-16 02:00 | 44636.0833 | 6.7 | 148.7 | 7.6 | 104.2 | 11.4 | 0.34 | 23.2 | 4.4 | bad turbidity (corrected)
2022-03-16 03:00 | 44636.125 | 6.7 | 148.4 | 7.6 | 104.2 | 11.4 | 0.39 | 23 | 4.4 | bad turbidity (corrected)
2022-03-16 04:00 | 44636.1667 | 6.7 | 148.2 | 7.7 | 104.1 | 11.4 | 0.33 | 23 | 4.3 | bad turbidity (corrected)
2022-03-16 05:00 | 44636.2083 | 6.7 | 148 | 7.7 | 103.9 | 11.4 | 0.32 | 23 | 4.3 | bad turbidity (corrected)
2022-03-16 06:00 | 44636.25 | 6.6 | 147.9 | 7.7 | 103.7 | 11.4 | 0.31 | 23 | 4.3 | bad turbidity (corrected)
2022-03-16 07:00 | 44636.2917 | 6.6 | 147.8 | 7.7 | 103.6 | 11.4 | 0.31 | 23.2 | 4.4 | bad turbidity (corrected)
2022-03-16 08:00 | 44636.3333 | 6.6 | 147.5 | 7.7 | 103.7 | 11.4 | 0.31 | 23.1 | 4.4 | bad turbidity (corrected)
2022-03-16 09:00 | 44636.375 | 6.7 | 147.3 | 7.7 | 104.1 | 11.4 | 0.31 | 23.1 | 4.4 | bad turbidity (corrected)
2022-03-16 10:00 | 44636.4167 | 6.8 | 147 | 7.7 | 104.8 | 11.4 | 0.3 | 22.9 | 4.4 | bad turbidity (corrected)
2022-03-16 11:00 | 44636.4583 | 6.9 | 146.8 | 7.7 | 105 | 11.4 | 0.29 | 23 | 4.4 | bad turbidity (corrected)
2022-03-16 12:00 | 44636.5 | 6.9 | 146.5 | 7.7 | 105.8 | 11.5 | 0.28 | 22.8 | 4.3 | bad turbidity (corrected)
2022-03-16 13:00 | 44636.5417 | 6.9 | 146.2 | 7.7 | 104.6 | 11.4 | 0.29 | 22.7 | 4.4 | bad turbidity (corrected)
2022-03-16 14:00 | 44636.5833 | 6.9 | 145.9 | 7.7 | 105.2 | 11.4 | 0.28 | 22.8 | 4.3 | bad turbidity (corrected)
2022-03-16 15:00 | 44636.625 | 6.9 | 145.6 | 7.7 | 104.7 | 11.4 | 0.3 | 22.9 | 4.3 | bad turbidity (corrected)
2022-03-16 16:00 | 44636.6667 | 6.8 | 145.3 | 7.7 | 104.6 | 11.4 | 0.29 | 22.9 | 4.4 | bad turbidity (corrected)
2022-03-16 17:00 | 44636.7083 | 6.8 | 145 | 7.7 | 104.5 | 11.4 | 0.32 | 22.8 | 4.4 | bad turbidity (corrected)
2022-03-16 18:00 | 44636.75 | 6.8 | 144.8 | 7.7 | 104.2 | 11.4 | 0.35 | 22.9 | 4.4 | bad turbidity (corrected)
2022-03-16 19:00 | 44636.7917 | 6.9 | 144.4 | 7.7 | 104.5 | 11.4 | 0.35 | 22.8 | 4.3 | bad turbidity (corrected)
2022-03-16 20:00 | 44636.8333 | 7 | 144.1 | 7.7 | 104.8 | 11.4 | 0.36 | 22.7 | 4.3 | bad turbidity (corrected)
2022-03-16 21:00 | 44636.875 | 7 | 143.8 | 7.7 | 105 | 11.4 | 0.36 | 22.6 | 4.3 | bad turbidity (corrected)
2022-03-16 22:00 | 44636.9167 | 7.2 | 147.2 | 7.7 | 104.9 | 11.3 | 0.33 | 22.5 | 4.2 | bad turbidity (corrected)
2022-03-16 23:00 | 44636.9583 | 7.2 | 158.6 | 7.7 | 104.8 | 11.3 | 0.37 | 22.5 | 4.3 | bad turbidity (corrected)
2022-03-17 | 44637 | 7.1 | 158.6 | 7.7 | 104.9 | 11.3 | 0.33 | 22.6 | 4.2 | bad turbidity (corrected)
2022-03-17 01:00 | 44637.0417 | 7.1 | 158.6 | 7.7 | 104.6 | 11.3 | 0.33 | 22.7 | 4.2 | bad turbidity (corrected)
2022-03-17 02:00 | 44637.0833 | 7.1 | 158.6 | 7.7 | 104.7 | 11.3 | 0.34 | 22.6 | 4.2 | bad turbidity (corrected)
2022-03-17 03:00 | 44637.125 | 7.1 | 158.5 | 7.7 | 104.6 | 11.3 | 0.36 | 22.7 | 4.2 | bad turbidity (corrected)
2022-03-17 04:00 | 44637.1667 | 7.1 | 158.5 | 7.7 | 104.6 | 11.3 | 0.35 | 22.6 | 4.3 | bad turbidity (corrected)
2022-03-17 05:00 | 44637.2083 | 7.1 | 158.4 | 7.7 | 104.3 | 11.3 | 0.36 | 22.7 | 4.2 | bad turbidity (corrected)
2022-03-17 06:00 | 44637.25 | 7 | 158.4 | 7.7 | 104.3 | 11.3 | 0.39 | 22.6 | 4.3 | bad turbidity (corrected)
2022-03-17 07:00 | 44637.2917 | 7.1 | 158.3 | 7.7 | 104.5 | 11.3 | 0.33 | 22.6 | 4.3 | bad turbidity (corrected)
2022-03-17 08:00 | 44637.3333 | 7.1 | 158.2 | 7.7 | 105.2 | 11.4 | 0.32 | 22.5 | 4.3 | bad turbidity (corrected)
2022-03-17 09:00 | 44637.375 | 7.1 | 158.1 | 7.7 | 105.3 | 11.4 | 0.31 | 22.6 | 4.3 | bad turbidity (corrected)
2022-03-17 10:00 | 44637.4167 | 7.1 | 158.1 | 7.7 | 105.7 | 11.4 | 0.29 | 22.5 | 4.3 | bad turbidity (corrected)
2022-03-17 11:00 | 44637.4583 | 7.2 | 158 | 7.7 | 106 | 11.5 | 0.3 | 22.5 | 4.3 | bad turbidity (corrected)
2022-03-17 12:00 | 44637.5 | 7.2 | 157.9 | 7.7 | 105.9 | 11.4 | 0.32 | 22.4 | 4.3 | bad turbidity (corrected)
2022-03-17 13:00 | 44637.5417 | 7.2 | 157.6 | 7.7 | 105.6 | 11.4 | 0.3 | 22.3 | 4.4 | bad turbidity (corrected)
2022-03-17 14:00 | 44637.5833 | 7.2 | 157.6 | 7.7 | 105.5 | 11.4 | 0.32 | 22.3 | 4.4 | bad turbidity (corrected)
2022-03-17 15:00 | 44637.625 | 7.3 | 157.6 | 7.7 | 105.4 | 11.4 | 0.28 | 22.3 | 4.4 | bad turbidity (corrected)
2022-03-17 16:00 | 44637.6667 | 7.4 | 157.6 | 7.7 | 105.9 | 11.4 | 0.3 | 22.1 | 4.4 | bad turbidity (corrected)
2022-03-17 17:00 | 44637.7083 | 7.8 | 157.3 | 7.7 | 107.2 | 11.4 | 0.31 | 21.6 | 4.3 | bad turbidity (corrected)
2022-03-17 18:00 | 44637.75 | 8.1 | 156.8 | 7.7 | 107.5 | 11.4 | 0.38 | 21.2 | 4.3 | bad turbidity (corrected)
2022-03-17 19:00 | 44637.7917 | 8 | 156.7 | 7.7 | 107.2 | 11.4 | 0.37 | 21.3 | 4.3 | bad turbidity (corrected)
2022-03-17 20:00 | 44637.8333 | 7.8 | 156.7 | 7.7 | 106.5 | 11.3 | 0.36 | 21.5 | 4.4 | bad turbidity (corrected)
2022-03-17 21:00 | 44637.875 | 7.7 | 156.7 | 7.7 | 106.3 | 11.3 | 0.35 | 21.4 | 4.4 | bad turbidity (corrected)
2022-03-17 22:00 | 44637.9167 | 7.6 | 156.7 | 7.7 | 106.1 | 11.3 | 0.34 | 21.8 | 4.4 | bad turbidity (corrected)
2022-03-17 23:00 | 44637.9583 | 7.6 | 156.7 | 7.7 | 105.8 | 11.3 | 0.34 | 21.7 | 4.4 | bad turbidity (corrected)
2022-03-18 | 44638 | 7.6 | 156.5 | 7.7 | 106.1 | 11.3 | 0.35 | 21.5 | 4.5 | bad turbidity (corrected)
2022-03-18 01:00 | 44638.0417 | 7.6 | 156.5 | 7.7 | 105.9 | 11.3 | 0.36 | 21.5 | 4.4 | bad turbidity (corrected)
2022-03-18 02:00 | 44638.0833 | 7.5 | 156.5 | 7.7 | 105.3 | 11.3 | 0.36 | 21.6 | 4.4 | bad turbidity (corrected)
2022-03-18 03:00 | 44638.125 | 7.3 | 156.7 | 7.7 | 105 | 11.3 | 0.35 | 21.9 | 4.4 | bad turbidity (corrected)
2022-03-18 04:00 | 44638.1667 | 7.2 | 156.8 | 7.7 | 104.4 | 11.3 | 0.35 | 22.1 | 4.4 | bad turbidity (corrected)
2022-03-18 05:00 | 44638.2083 | 7.4 | 156.5 | 7.7 | 105.3 | 11.3 | 0.37 | 21.7 | 4.4 | bad turbidity (corrected)
2022-03-18 06:00 | 44638.25 | 7.5 | 156.2 | 7.7 | 105.6 | 11.3 | 0.33 | 21.6 | 4.4 | bad turbidity (corrected)
2022-03-18 07:00 | 44638.2917 | 7.5 | 156.1 | 7.7 | 106 | 11.4 | 0.31 | 21.4 | 4.5 | bad turbidity (corrected)
2022-03-18 08:00 | 44638.3333 | 7.5 | 156 | 7.7 | 106.4 | 11.4 | 0.32 | 21.3 | 4.5 | bad turbidity (corrected)
2022-03-18 09:00 | 44638.375 | 7.6 | 155.9 | 7.7 | 106.6 | 11.4 | 0.31 | 21.4 | 4.5 | bad turbidity (corrected)
2022-03-18 10:00 | 44638.4167 | 7.6 | 155.8 | 7.7 | 106.3 | 11.4 | 0.31 | 21.4 | 4.5 | bad turbidity (corrected)
2022-03-18 11:00 | 44638.4583 | 7.6 | 155.8 | 7.7 | 106.7 | 11.4 | 0.3 | 21.5 | 4.5 | bad turbidity (corrected)
2022-03-18 12:00 | 44638.5 | 7.6 | 156 | 7.7 | 106.7 | 11.4 | 0.3 | 21.7 | 4.4 | bad turbidity (corrected)
2022-03-18 13:00 | 44638.5417 | 7.5 | 156 | 7.7 | 106.4 | 11.4 | 0.28 | 21.7 | 4.4 | bad turbidity (corrected)
2022-03-18 14:00 | 44638.5833 | 7.4 | 156.2 | 7.7 | 105.9 | 11.4 | 0.3 | 22 | 4.4 | bad turbidity (corrected)
2022-03-18 15:00 | 44638.625 | 7.4 | 156.1 | 7.7 | 105.8 | 11.4 | 0.29 | 22 | 4.4 | bad turbidity (corrected)
2022-03-18 16:00 | 44638.6667 | 7.4 | 156 | 7.7 | 105.3 | 11.3 | 0.29 | 21.9 | 4.4 | bad turbidity (corrected)
2022-03-18 17:00 | 44638.7083 | 7.4 | 155.7 | 7.7 | 105.1 | 11.3 | 0.31 | 21.8 | 4.4 | bad turbidity (corrected)
2022-03-18 18:00 | 44638.75 | 7.4 | 155.6 | 7.7 | 104.7 | 11.3 | 0.34 | 21.7 | 4.5 | bad turbidity (corrected)
2022-03-18 19:00 | 44638.7917 | 7.4 | 155.5 | 7.7 | 104.6 | 11.2 | 0.36 | 21.8 | 4.5 | bad turbidity (corrected)
2022-03-18 20:00 | 44638.8333 | 7.4 | 155.3 | 7.7 | 104.6 | 11.2 | 0.33 | 21.7 | 4.5 | bad turbidity (corrected)
2022-03-18 21:00 | 44638.875 | 7.4 | 155.3 | 7.7 | 104.5 | 11.2 | 0.36 | 21.8 | 4.5 | bad turbidity (corrected)
2022-03-18 22:00 | 44638.9167 | 7.4 | 155.2 | 7.7 | 104.1 | 11.2 | 0.35 | 21.8 | 4.5 | bad turbidity (corrected)
2022-03-18 23:00 | 44638.9583 | 7.4 | 155.2 | 7.7 | 104.3 | 11.2 | 0.34 | 21.8 | 4.5 | bad turbidity (corrected)
2022-03-19 | 44639 | 7.3 | 155.3 | 7.7 | 104.1 | 11.2 | 0.33 | 22 | 4.5 | bad turbidity (corrected)
2022-03-19 01:00 | 44639.0417 | 7.4 | 155.2 | 7.7 | 104.1 | 11.2 | 0.36 | 21.8 | 4.4 | bad turbidity (corrected)
2022-03-19 02:00 | 44639.0833 | 7.4 | 155.2 | 7.7 | 104.3 | 11.2 | 0.33 | 21.9 | 4.4 | bad turbidity (corrected)
2022-03-19 03:00 | 44639.125 | 7.4 | 155.1 | 7.7 | 104.1 | 11.2 | 0.31 | 22 | 4.4 | bad turbidity (corrected)
2022-03-19 04:00 | 44639.1667 | 7.4 | 155.1 | 7.7 | 104.1 | 11.2 | 0.31 | 22 | 4.4 | bad turbidity (corrected)
2022-03-19 05:00 | 44639.2083 | 7.3 | 155.1 | 7.7 | 103.7 | 11.2 | 0.33 | 22.1 | 4.5 | bad turbidity (corrected)
2022-03-19 06:00 | 44639.25 | 7.3 | 155 | 7.7 | 103.5 | 11.2 | 0.31 | 22.2 | 4.4 | bad turbidity (corrected)
2022-03-19 07:00 | 44639.2917 | 7.4 | 154.6 | 7.7 | 104.1 | 11.2 | 0.29 | 21.9 | 4.4 | bad turbidity (corrected)
2022-03-19 08:00 | 44639.3333 | 7.4 | 154.3 | 7.7 | 104.5 | 11.2 | 0.3 | 21.9 | 4.4 | bad turbidity (corrected)
2022-03-19 09:00 | 44639.375 | 7.5 | 154 | 7.7 | 105.5 | 11.3 | 0.3 | 21.7 | 4.4 | bad turbidity (corrected)
2022-03-19 10:00 | 44639.4167 | 7.6 | 153.8 | 7.7 | 105.9 | 11.3 | 0.28 | 21.5 | 4.4 | bad turbidity (corrected)
2022-03-19 11:00 | 44639.4583 | 7.7 | 153.5 | 7.7 | 106.1 | 11.3 | 0.29 | 21.4 | 4.5 | bad turbidity (corrected)
2022-03-19 12:00 | 44639.5 | 7.6 | 153.5 | 7.7 | 106.1 | 11.3 | 0.28 | 21.5 | 4.4 | bad turbidity (corrected)
2022-03-19 13:00 | 44639.5417 | 7.6 | 153.4 | 7.7 | 105.6 | 11.3 | 0.29 | 21.6 | 4.4 | bad turbidity (corrected)
2022-03-19 14:00 | 44639.5833 | 7.6 | 153.5 | 7.7 | 105.7 | 11.3 | 0.29 | 21.4 | 4.4 | bad turbidity (corrected)
2022-03-19 15:00 | 44639.625 | 8.2 | 153 | 7.8 | 107.9 | 11.4 | 0.31 | 20.8 | 4.3 | bad turbidity (corrected)
2022-03-19 16:00 | 44639.6667 | 8.7 | 152.4 | 7.8 | 110 | 11.4 | 0.32 | 20.2 | 4.2 | bad turbidity (corrected)
2022-03-19 17:00 | 44639.7083 | 8.6 | 151.9 | 7.8 | 109.5 | 11.4 | 0.31 | 20.5 | 4.2 | bad turbidity (corrected)
2022-03-19 18:00 | 44639.75 | 8.4 | 151.9 | 7.8 | 108.4 | 11.4 | 0.36 | 20.5 | 4.2 | bad turbidity (corrected)
2022-03-19 19:00 | 44639.7917 | 8.3 | 151.6 | 7.8 | 108.1 | 11.4 | 0.41 | 20.6 | 4.3 | bad turbidity (corrected)
2022-03-19 20:00 | 44639.8333 | 8.3 | 151.4 | 7.8 | 107.9 | 11.3 | 0.39 | 20.5 | 4.3 | bad turbidity (corrected)
2022-03-19 21:00 | 44639.875 | 8.3 | 151.1 | 7.8 | 107.9 | 11.4 | 0.39 | 20.5 | 4.3 | bad turbidity (corrected)
2022-03-19 22:00 | 44639.9167 | 8.3 | 150.9 | 7.8 | 107.8 | 11.3 | 0.42 | 20.5 | 4.3 | bad turbidity (corrected)
2022-03-19 23:00 | 44639.9583 | 8.2 | 150.7 | 7.8 | 107.7 | 11.4 | 0.41 | 20.6 | 4.4 | bad turbidity (corrected)
2022-03-20 | 44640 | 8.1 | 150.7 | 7.7 | 107.4 | 11.4 | 0.39 | 20.7 | 4.4 | bad turbidity (corrected)
2022-03-20 01:00 | 44640.0417 | 7.9 | 150.7 | 7.7 | 106.6 | 11.3 | 0.4 | 21 | 4.5 | bad turbidity (corrected)
2022-03-20 02:00 | 44640.0833 | 7.9 | 150.3 | 7.7 | 106.8 | 11.3 | 0.39 | 23.3 | 4.5 | bad turbidity (corrected)
2022-03-20 03:00 | 44640.125 | 7.9 | 150 | 7.7 | 106.8 | 11.3 | 0.37 | 21.6 | 4.6 | bad turbidity (corrected)
2022-03-20 04:00 | 44640.1667 | 7.8 | 149.8 | 7.7 | 106.4 | 11.3 | 0.37 | 21 | 4.6 | bad turbidity (corrected)
2022-03-20 05:00 | 44640.2083 | 7.7 | 149.8 | 7.7 | 105.9 | 11.3 | 0.36 | 21 | 4.5 | bad turbidity (corrected)
2022-03-20 06:00 | 44640.25 | 7.7 | 149.6 | 7.7 | 106 | 11.3 | 0.33 | 21 | 4.6 | bad turbidity (corrected)
2022-03-20 07:00 | 44640.2917 | 7.7 | 149.5 | 7.7 | 106.1 | 11.3 | 0.32 | 21 | 4.5 | bad turbidity (corrected)
2022-03-20 08:00 | 44640.3333 | 7.6 | 149.6 | 7.7 | 106.3 | 11.4 | 0.3 | 21.1 | 4.5 | bad turbidity (corrected)
2022-03-20 09:00 | 44640.375 | 7.6 | 149.7 | 7.7 | 106.1 | 11.4 | 0.31 | 21.2 | 4.5 | bad turbidity (corrected)
2022-03-20 10:00 | 44640.4167 | 7.6 | 149.7 | 7.7 | 106.5 | 11.4 | 0.29 | 21.4 | 4.5 | bad turbidity (corrected)
2022-03-20 11:00 | 44640.4583 | 7.5 | 149.8 | 7.7 | 106.5 | 11.4 | 0.27 | 21.6 | 4.6 | bad turbidity (corrected)
2022-03-20 12:00 | 44640.5 | 7.5 | 149.6 | 7.7 | 106.6 | 11.4 | 0.27 | 21.6 | 4.5 | bad turbidity (corrected)
2022-03-20 13:00 | 44640.5417 | 7.6 | 149.4 | 7.7 | 106.7 | 11.4 | 0.28 | 21.6 | 4.5 | bad turbidity (corrected)
2022-03-20 14:00 | 44640.5833 | 7.6 | 149.1 | 7.7 | 106.6 | 11.4 | 0.28 | 22.3 | 4.5 | bad turbidity (corrected)
2022-03-20 15:00 | 44640.625 | 7.6 | 149.1 | 7.7 | 106.1 | 11.4 | 0.28 | 21.5 | 4.5 | bad turbidity (corrected)
2022-03-20 16:00 | 44640.6667 | 7.5 | 148.8 | 7.7 | 105.7 | 11.3 | 0.29 | 21.5 | 4.6 | bad turbidity (corrected)
2022-03-20 17:00 | 44640.7083 | 7.6 | 148.5 | 7.7 | 106 | 11.3 | 0.29 | 21.4 | 4.6 | bad turbidity (corrected)
2022-03-20 18:00 | 44640.75 | 7.7 | 148.3 | 7.7 | 105.8 | 11.3 | 0.33 | 21.2 | 4.6 | bad turbidity (corrected)
2022-03-20 19:00 | 44640.7917 | 7.9 | 148 | 7.7 | 106.5 | 11.3 | 0.32 | 20.9 | 4.5 | bad turbidity (corrected)
2022-03-20 20:00 | 44640.8333 | 8 | 147.6 | 7.7 | 107 | 11.3 | 0.32 | 20.8 | 4.5 | bad turbidity (corrected)
2022-03-20 21:00 | 44640.875 | 7.9 | 147.6 | 7.7 | 106.5 | 11.3 | 0.34 | 20.8 | 4.5 | bad turbidity (corrected)
2022-03-20 22:00 | 44640.9167 | 7.7 | 147.8 | 7.7 | 106 | 11.3 | 0.33 | 21.2 | 4.5 | bad turbidity (corrected)
2022-03-20 23:00 | 44640.9583 | 7.6 | 147.9 | 7.7 | 105.4 | 11.3 | 0.33 | 21.3 | 4.5 | bad turbidity (corrected)
2022-03-21 | 44641 | 7.5 | 148 | 7.7 | 105 | 11.3 | 0.35 | 21.7 | 4.5 | bad turbidity (corrected)
2022-03-21 01:00 | 44641.0417 | 7.5 | 147.7 | 7.7 | 105.3 | 11.3 | 0.34 | 21.8 | 5.5 | bad turbidity (corrected)
2022-03-21 02:00 | 44641.0833 | 7.7 | 147.3 | 7.7 | 105.7 | 11.3 | 0.35 | 21.4 | 4.4 | bad turbidity (corrected)
2022-03-21 03:00 | 44641.125 | 7.6 | 147.2 | 7.7 | 105.6 | 11.3 | 0.34 | 21.4 | 4.4 | bad turbidity (corrected)
2022-03-21 04:00 | 44641.1667 | 7.6 | 147.2 | 7.7 | 105.4 | 11.3 | 0.35 | 21.6 | 4.4 | bad turbidity (corrected)
2022-03-21 05:00 | 44641.2083 | 7.5 | 147.1 | 7.7 | 105.2 | 11.3 | 0.37 | 21.6 | 4.4 | bad turbidity (corrected)
2022-03-21 06:00 | 44641.25 | 7.5 | 146.7 | 7.7 | 105.2 | 11.3 | 0.34 | 21.5 | 4.4 | bad turbidity (corrected)
2022-03-21 07:00 | 44641.2917 | 7.6 | 146.3 | 7.7 | 106.2 | 11.4 | 0.31 | 21.1 | 4.5 | bad turbidity (corrected)
2022-03-21 08:00 | 44641.3333 | 7.7 | 146 | 7.7 | 106.7 | 11.4 | 0.3 | 21.2 | 4.5 | bad turbidity (corrected)
2022-03-21 09:00 | 44641.375 | 7.7 | 145.8 | 7.7 | 107.1 | 11.4 | 0.3 | 21.2 | 4.5 | bad turbidity (corrected)
2022-03-21 10:00 | 44641.4167 | 7.7 | 145.8 | 7.7 | 107 | 11.4 | 0.3 | 21.2 | 4.5 | bad turbidity (corrected)
2022-03-21 11:00 | 44641.4583 | 7.6 | 145.7 | 7.7 | 106.9 | 11.4 | 0.29 | 21.3 | 4.5 | bad turbidity (corrected)
2022-03-21 12:00 | 44641.5 | 7.6 | 145.7 | 7.7 | 106.9 | 11.4 | 0.28 | 21.3 | 4.5 | bad turbidity (corrected)
2022-03-21 13:00 | 44641.5417 | 7.7 | 145.6 | 7.7 | 107.2 | 11.4 | 0.29 | 21.2 | 4.5 | bad turbidity (corrected)
2022-03-21 14:00 | 44641.5833 | 7.9 | 145.1 | 7.7 | 108.1 | 11.5 | 0.31 | 21 | 4.4 | bad turbidity (corrected)
2022-03-21 15:00 | 44641.625 | 8.1 | 144.8 | 7.8 | 109.2 | 11.5 | 0.32 | 20.8 | 4.4 | bad turbidity (corrected)
2022-03-21 16:00 | 44641.6667 | 8.2 | 144.5 | 7.8 | 109.3 | 11.5 | 0.34 | 20.7 | 4.4 | bad turbidity (corrected)
2022-03-21 17:00 | 44641.7083 | 8.2 | 144.3 | 7.8 | 108.6 | 11.5 | 0.33 | 20.7 | 4.3 | bad turbidity (corrected)
2022-03-21 18:00 | 44641.75 | 8.1 | 144 | 7.7 | 107.7 | 11.4 | 0.36 | 20.9 | 4.3 | bad turbidity (corrected)
2022-03-21 19:00 | 44641.7917 | 8 | 143.8 | 7.7 | 107.3 | 11.4 | 0.36 | 20.9 | 4.4 | bad turbidity (corrected)
2022-03-21 20:00 | 44641.8333 | 7.8 | 143.8 | 7.7 | 106.4 | 11.3 | 0.36 | 21.3 | 4.4 | bad turbidity (corrected)
2022-03-21 21:00 | 44641.875 | 7.7 | 143.8 | 7.7 | 105.7 | 11.3 | 0.35 | 21.4 | 4.4 | bad turbidity (corrected)
2022-03-21 22:00 | 44641.9167 | 7.6 | 143.6 | 7.7 | 105.5 | 11.3 | 0.35 | 21.5 | 4.4 | bad turbidity (corrected)
2022-03-21 23:00 | 44641.9583 | 7.6 | 143.3 | 7.7 | 105.5 | 11.3 | 0.33 | 21.5 | 4.4 | bad turbidity (corrected)
2022-03-22 | 44642 | 7.5 | 143.2 | 7.7 | 105.2 | 11.3 | 0.35 | 21.7 | 4.4 | bad turbidity (corrected)
2022-03-22 01:00 | 44642.0417 | 7.5 | 142.9 | 7.7 | 105 | 11.3 | 0.34 | 21.6 | 4.4 | bad turbidity (corrected)
2022-03-22 02:00 | 44642.0833 | 7.5 | 142.5 | 7.7 | 105.3 | 11.3 | 0.35 | 21.6 | 4.4 | bad turbidity (corrected)
2022-03-22 03:00 | 44642.125 | 7.7 | 142 | 7.7 | 105.8 | 11.3 | 0.33 | 21.3 | 4.4 | bad turbidity (corrected)
2022-03-22 04:00 | 44642.1667 | 7.8 | 141.3 | 7.7 | 106.3 | 11.3 | 0.35 | 21.1 | 4.4 | bad turbidity (corrected)
2022-03-22 05:00 | 44642.2083 | 7.9 | 140.8 | 7.7 | 106.7 | 11.3 | 0.35 | 21 | 4.4 | bad turbidity (corrected)
2022-03-22 06:00 | 44642.25 | 7.8 | 140.6 | 7.7 | 106.8 | 11.4 | 0.32 | 21 | 4.4 | bad turbidity (corrected)
2022-03-22 07:00 | 44642.2917 | 7.7 | 140.6 | 7.7 | 106.4 | 11.4 | 0.32 | 21.2 | 4.5 | bad turbidity (corrected)
2022-03-22 08:00 | 44642.3333 | 7.7 | 140.5 | 7.7 | 106.2 | 11.3 | 0.3 | 21.4 | 4.4 | bad turbidity (corrected)
2022-03-22 09:00 | 44642.375 | 7.8 | 140.2 | 7.7 | 106.8 | 11.4 | 0.28 | 21.2 | 4.4 | bad turbidity (corrected)
2022-03-22 10:00 | 44642.4167 | 7.8 | 139.7 | 7.7 | 107.6 | 11.4 | 0.28 | 21.1 | 4.4 | bad turbidity (corrected)
2022-03-22 11:00 | 44642.4583 | 7.9 | 139.4 | 7.8 | 107.8 | 11.5 | 0.27 | 21.1 | 4.5 | bad turbidity (corrected)
2022-03-22 12:00 | 44642.5 | 7.8 | 139.2 | 7.7 | 107.6 | 11.4 | 0.27 | 21.2 | 4.5 | bad turbidity (corrected)
2022-03-22 13:00 | 44642.5417 | 7.8 | 139.1 | 7.7 | 107.2 | 11.4 | 0.27 | 21.3 | 4.5 | bad turbidity (corrected)
2022-03-22 14:00 | 44642.5833 | 7.8 | 138.6 | 7.7 | 107.1 | 11.4 | 0.28 | 22 | 4.5 | bad turbidity (corrected)
2022-03-22 15:00 | 44642.625 | 7.8 | 138.2 | 7.8 | 107.4 | 11.4 | 0.29 | 21.1 | 4.6 | bad turbidity (corrected)
2022-03-22 16:00 | 44642.6667 | 7.8 | 137.8 | 7.7 | 107.3 | 11.4 | 0.31 | 21.1 | 4.8 | bad turbidity (corrected)
2022-03-22 17:00 | 44642.7083 | 7.8 | 137.7 | 7.7 | 106.6 | 11.4 | 0.31 | 21.2 | 4.5 | bad turbidity (corrected)
2022-03-22 18:00 | 44642.75 | 7.7 | 137.7 | 7.7 | 105.4 | 11.3 | 0.33 | 21.4 | 4.5 | bad turbidity (corrected)
2022-03-22 19:00 | 44642.7917 | 7.6 | 137.6 | 7.7 | 105.1 | 11.2 | 0.34 | 21.4 | 4.6 | bad turbidity (corrected)
2022-03-22 20:00 | 44642.8333 | 7.6 | 150.3 | 7.7 | 105.3 | 11.3 | 0.37 | 21.3 | 4.6 | bad turbidity (corrected)
2022-03-22 21:00 | 44642.875 | 7.6 | 154.5 | 7.7 | 105.5 | 11.3 | 0.37 | 21.3 | 4.6 | bad turbidity (corrected)
2022-03-22 22:00 | 44642.9167 | 7.6 | 154.7 | 7.7 | 105.4 | 11.3 | 0.34 | 21.4 | 4.6 | bad turbidity (corrected)
2022-03-22 23:00 | 44642.9583 | 7.5 | 155 | 7.7 | 105 | 11.3 | 0.34 | 21.5 | 4.6 | bad turbidity (corrected)
2022-03-23 | 44643 | 7.5 | 155 | 7.7 | 104.8 | 11.3 | 0.34 | 21.7 | 4.6 | bad turbidity (corrected)
2022-03-23 01:00 | 44643.0417 | 7.5 | 154.8 | 7.7 | 105 | 11.3 | 0.33 | 21.5 | 4.6 | bad turbidity (corrected)
2022-03-23 02:00 | 44643.0833 | 7.6 | 154.5 | 7.7 | 105.4 | 11.3 | 0.35 | 21.3 | 4.6 | bad turbidity (corrected)
2022-03-23 03:00 | 44643.125 | 7.7 | 154.3 | 7.7 | 105.7 | 11.3 | 0.39 | 21.3 | 4.6 | bad turbidity (corrected)
2022-03-23 04:00 | 44643.1667 | 7.7 | 154.2 | 7.7 | 105.5 | 11.3 | 0.38 | 21.3 | 4.6 | bad turbidity (corrected)
2022-03-23 05:00 | 44643.2083 | 7.6 | 154.2 | 7.7 | 105.1 | 11.2 | 0.38 | 21.4 | 4.6 | bad turbidity (corrected)
2022-03-23 06:00 | 44643.25 | 7.6 | 154.1 | 7.7 | 104.8 | 11.2 | 0.33 | 21.3 | 4.6 | bad turbidity (corrected)
2022-03-23 07:00 | 44643.2917 | 7.6 | 153.9 | 7.7 | 104.7 | 11.2 | 0.31 | 21.2 | 4.6 | bad turbidity (corrected)
2022-03-23 08:00 | 44643.3333 | 7.7 | 153.6 | 7.7 | 105.3 | 11.2 | 0.31 | 21.1 | 4.6 | bad turbidity (corrected)
2022-03-23 09:00 | 44643.375 | 7.7 | 153.5 | 7.7 | 105.9 | 11.3 | 0.29 | 21 | 4.7 | bad turbidity (corrected)
2022-03-23 10:00 | 44643.4167 | 7.8 | 153.6 | 7.7 | 106.2 | 11.3 | 0.3 | 20.9 | 4.6 | bad turbidity (corrected)
2022-03-23 11:00 | 44643.4583 | 7.8 | 153.8 | 7.7 | 106.9 | 11.4 | 0.29 | 21.2 | 4.6 | bad turbidity (corrected)
2022-03-23 12:00 | 44643.5 | 7.7 | 154.2 | 7.7 | 106.6 | 11.4 | 0.29 | 21.2 | 4.6 | bad turbidity (corrected)
2022-03-23 13:00 | 44643.5417 | 7.7 | 154.4 | 7.7 | 106.2 | 11.3 | 0.28 | 21.4 | 4.6 | bad turbidity (corrected)
2022-03-23 14:00 | 44643.5833 | 7.8 | 154.3 | 7.7 | 106.6 | 11.4 | 0.27 | 21.2 | 4.6 | bad turbidity (corrected)
2022-03-23 15:00 | 44643.625 | 7.9 | 154.1 | 7.7 | 107.4 | 11.4 | 0.29 | 21.1 | 4.6 | bad turbidity (corrected)
2022-03-23 16:00 | 44643.6667 | 8.5 | 153.7 | 7.8 | 109.3 | 11.4 | 0.28 | 20.3 | 4.5 | bad turbidity (corrected)
2022-03-23 17:00 | 44643.7083 | 9 | 153.6 | 7.8 | 110.1 | 11.4 | 0.28 | 20 | 4.4 | bad turbidity (corrected)
2022-03-23 18:00 | 44643.75 | 9.7 | 153.3 | 7.8 | 112 | 11.4 | 0.33 | 19.4 | 4.2 | bad turbidity (corrected)
2022-03-23 19:00 | 44643.7917 | 9.5 | 153.1 | 7.8 | 110.9 | 11.3 | 0.36 | 19.7 | 4.2 | bad turbidity (corrected)
2022-03-23 20:00 | 44643.8333 | 9.1 | 153.3 | 7.8 | 109.4 | 11.3 | 0.32 | 20.1 | 4.3 | bad turbidity (corrected)
2022-03-23 21:00 | 44643.875 | 8.9 | 153.4 | 7.8 | 108.9 | 11.3 | 0.34 | 20.3 | 4.3 | bad turbidity (corrected)
2022-03-23 22:00 | 44643.9167 | 8.7 | 153.5 | 7.7 | 108.1 | 11.3 | 0.35 | 20.6 | 4.3 | bad turbidity (corrected)
2022-03-23 23:00 | 44643.9583 | 8.7 | 153.4 | 7.7 | 108 | 11.3 | 0.34 | 20.4 | 4.4 | bad turbidity (corrected)
2022-03-24 | 44644 | 8.7 | 153 | 7.8 | 108.1 | 11.3 | 0.34 | 20.4 | 4.4 | bad turbidity (corrected)
2022-03-24 01:00 | 44644.0417 | 8.6 | 153.3 | 7.7 | 107.6 | 11.2 | 0.36 | 20.6 | 4.4 | bad turbidity (corrected)
2022-03-24 02:00 | 44644.0833 | 8.6 | 153.2 | 7.7 | 107.6 | 11.2 | 0.34 | 20.5 | 4.4 | bad turbidity (corrected)
2022-03-24 03:00 | 44644.125 | 8.9 | 152.6 | 7.8 | 108.7 | 11.3 | 0.37 | 20.1 | 4.4 | bad turbidity (corrected)
2022-03-24 04:00 | 44644.1667 | 8.9 | 152.7 | 7.8 | 108.7 | 11.3 | 0.35 | 20.1 | 4.3 | bad turbidity (corrected)
2022-03-24 05:00 | 44644.2083 | 8.8 | 152.7 | 7.8 | 108.6 | 11.3 | 0.37 | 20.2 | 4.4 | bad turbidity (corrected)
2022-03-24 06:00 | 44644.25 | 8.6 | 152.6 | 7.7 | 108.1 | 11.3 | 0.34 | 20.3 | 4.4 | bad turbidity (corrected)
2022-03-24 07:00 | 44644.2917 | 8.5 | 152.4 | 7.8 | 108 | 11.3 | 0.31 | 20.4 | 4.5 | bad turbidity (corrected)
2022-03-24 08:00 | 44644.3333 | 8.5 | 152.4 | 7.7 | 108.2 | 11.3 | 0.29 | 20.6 | 4.4 | bad turbidity (corrected)
2022-03-24 09:00 | 44644.375 | 8.6 | 152.5 | 7.8 | 108.8 | 11.3 | 0.3 | 20.6 | 4.5 | bad turbidity (corrected)
2022-03-24 10:00 | 44644.4167 | 8.5 | 152.7 | 7.8 | 108.8 | 11.4 | 0.27 | 20.6 | 4.4 | bad turbidity (corrected)
2022-03-24 11:00 | 44644.4583 | 8.6 | 152.8 | 7.8 | 109.1 | 11.4 | 0.27 | 20.6 | 4.5 | bad turbidity (corrected)
2022-03-24 12:00 | 44644.5 | 8.6 | 152.8 | 7.8 | 109.4 | 11.4 | 0.28 | 20.4 | 4.4 | bad turbidity (corrected)
2022-03-24 13:00 | 44644.5417 | 8.7 | 152.6 | 7.8 | 109.7 | 11.4 | 0.28 | 20.4 | 4.4 | bad turbidity (corrected)
2022-03-24 14:00 | 44644.5833 | 8.7 | 152.3 | 7.8 | 109.8 | 11.4 | 0.27 | 20.4 | 4.4 | bad turbidity (corrected)
2022-03-24 15:00 | 44644.625 | 8.7 | 152.1 | 7.8 | 109.5 | 11.4 | 0.27 | 20.6 | 4.5 | bad turbidity (corrected)
2022-03-24 16:00 | 44644.6667 | 8.6 | 152.1 | 7.8 | 108.9 | 11.4 | 0.27 | 20.5 | 4.5 | bad turbidity (corrected)
2022-03-24 17:00 | 44644.7083 | 8.5 | 152 | 7.8 | 108.2 | 11.3 | 0.28 | 20.6 | 4.5 | bad turbidity (corrected)
2022-03-24 18:00 | 44644.75 | 8.4 | 151.9 | 7.7 | 107.1 | 11.2 | 0.32 | 20.7 | 4.5 | bad turbidity (corrected)
2022-03-24 19:00 | 44644.7917 | 8.3 | 151.9 | 7.7 | 106.5 | 11.2 | 0.38 | 20.6 | 4.6 | bad turbidity (corrected)
2022-03-24 20:00 | 44644.8333 | 8.3 | 151.8 | 7.7 | 106.6 | 11.2 | 0.35 | 20.7 | 4.6 | bad turbidity (corrected)
2022-03-24 21:00 | 44644.875 | 8.3 | 151.7 | 7.7 | 106.6 | 11.2 | 0.37 | 20.6 | 4.6 | bad turbidity (corrected)
2022-03-24 22:00 | 44644.9167 | 8.4 | 151.5 | 7.7 | 106.8 | 11.2 | 0.38 | 20.6 | 4.6 | bad turbidity (corrected)
2022-03-24 23:00 | 44644.9583 | 8.2 | 151.6 | 7.7 | 106.1 | 11.2 | 0.38 | 20.8 | 4.6 | bad turbidity (corrected)
2022-03-25 | 44645 | 8.2 | 151.4 | 7.7 | 105.9 | 11.2 | 0.38 | 20.9 | 4.6 | bad turbidity (corrected)
2022-03-25 01:00 | 44645.0417 | 8.2 | 151.1 | 7.7 | 106 | 11.2 | 0.37 | 20.8 | 4.6 | bad turbidity (corrected)
2022-03-25 02:00 | 44645.0833 | 8.3 | 150.9 | 7.7 | 106.2 | 11.2 | 0.4 | 20.6 | 4.6 | bad turbidity (corrected)
2022-03-25 03:00 | 44645.125 | 8.3 | 150.8 | 7.7 | 106.4 | 11.2 | 0.4 | 20.6 | 4.6 | bad turbidity (corrected)
2022-03-25 04:00 | 44645.1667 | 8.6 | 150.4 | 7.7 | 107.7 | 11.2 | 0.44 | 20.3 | 4.5 | bad turbidity (corrected)
2022-03-25 05:00 | 44645.2083 | 8.6 | 150.5 | 7.7 | 107.6 | 11.2 | 0.39 | 20.1 | 4.5 | bad turbidity (corrected)
2022-03-25 06:00 | 44645.25 | 8.8 | 150.4 | 7.8 | 108.3 | 11.3 | 0.38 | 20.2 | 4.5 | bad turbidity (corrected)
2022-03-25 07:00 | 44645.2917 | 8.9 | 150.1 | 7.8 | 109 | 11.3 | 0.32 | 20.1 | 4.4 | bad turbidity (corrected)
2022-03-25 08:00 | 44645.3333 | 9 | 149.8 | 7.8 | 109.9 | 11.3 | 0.3 | 20 | 4.3 | bad turbidity (corrected)
2022-03-25 09:00 | 44645.375 | 9.1 | 149.5 | 7.8 | 110.4 | 11.4 | 0.31 | 20 | 4.4 | bad turbidity (corrected)
2022-03-25 10:00 | 44645.4167 | 9.1 | 149.5 | 7.8 | 110.2 | 11.4 | 0.28 | 20 | 4.4 | bad turbidity (corrected)
2022-03-25 11:00 | 44645.4583 | 8.9 | 149.5 | 7.8 | 109.8 | 11.4 | 0.27 | 20.2 | 4.4 | bad turbidity (corrected)
2022-03-25 12:00 | 44645.5 | 8.8 | 149.5 | 7.8 | 109.5 | 11.4 | 0.27 | 20.2 | 4.4 | bad turbidity (corrected)
2022-03-25 13:00 | 44645.5417 | 8.7 | 149.5 | 7.8 | 108.8 | 11.3 | 0.26 | 20.6 | 4.5 | bad turbidity (corrected)
2022-03-25 14:00 | 44645.5833 | 8.5 | 149.3 | 7.8 | 108.2 | 11.3 | 0.26 | 20.6 | 4.6 | bad turbidity (corrected)
2022-03-25 15:00 | 44645.625 | 8.5 | 149.1 | 7.8 | 108.2 | 11.3 | 0.27 | 20.6 | 4.6 | bad turbidity (corrected)
2022-03-25 16:00 | 44645.6667 | 8.4 | 149 | 7.8 | 107.8 | 11.3 | 0.26 | 20.6 | 4.6 | bad turbidity (corrected)
2022-03-25 17:00 | 44645.7083 | 8.7 | 148.7 | 7.8 | 108.2 | 11.3 | 0.29 | 20.5 | 4.6 | bad turbidity (corrected)
2022-03-25 18:00 | 44645.75 | 9.7 | 147.8 | 7.9 | 111.4 | 11.3 | 0.33 | 19.5 | 4.4 | bad turbidity (corrected)
2022-03-25 19:00 | 44645.7917 | 10.2 | 148 | 7.9 | 112.7 | 11.3 | 0.32 | 19.2 | 4.4 | bad turbidity (corrected)
2022-03-25 20:00 | 44645.8333 | 9.8 | 148.4 | 7.8 | 111.1 | 11.3 | 0.35 | 19.6 | 5 | bad turbidity (corrected)
2022-03-25 21:00 | 44645.875 | 9.6 | 148 | 7.8 | 110.9 | 11.3 | 0.39 | 19.7 | 4.8 | bad turbidity (corrected)
2022-03-25 22:00 | 44645.9167 | 9.6 | 147.4 | 7.8 | 110.4 | 11.3 | 0.37 | 19.7 | 4.5 | bad turbidity (corrected)
2022-03-25 23:00 | 44645.9583 | 9.3 | 147.6 | 7.8 | 109.3 | 11.2 | 0.38 | 20.1 | 4.3 | bad turbidity (corrected)
2022-03-26 | 44646 | 9 | 147.6 | 7.7 | 107.9 | 11.2 | 0.37 | 20.2 | 4.4 | bad turbidity (corrected)
2022-03-26 01:00 | 44646.0417 | 9 | 147 | 7.8 | 107.9 | 11.2 | 0.37 | 20.1 | 4.4 | bad turbidity (corrected)
2022-03-26 02:00 | 44646.0833 | 9.4 | 146.2 | 7.8 | 109.4 | 11.2 | 0.4 | 19.7 | 4.3 | bad turbidity (corrected)
2022-03-26 03:00 | 44646.125 | 9.5 | 146.2 | 7.8 | 109.8 | 11.2 | 0.38 | 19.6 | 4.3 | bad turbidity (corrected)
2022-03-26 04:00 | 44646.1667 | 9.6 | 146.2 | 7.8 | 109.9 | 11.2 | 0.42 | 19.5 | 4.2 | bad turbidity (corrected)
2022-03-26 05:00 | 44646.2083 | 9.4 | 145.9 | 7.8 | 109.1 | 11.2 | 0.38 | 19.7 | 4.3 | bad turbidity (corrected)
2022-03-26 06:00 | 44646.25 | 9.2 | 145.3 | 7.8 | 108.5 | 11.2 | 0.34 | 19.7 | 4.4 | bad turbidity (corrected)
2022-03-26 07:00 | 44646.2917 | 9 | 145.1 | 7.8 | 108.2 | 11.2 | 0.3 | 19.9 | 4.4 | bad turbidity (corrected)
2022-03-26 08:00 | 44646.3333 | 8.8 | 145.2 | 7.7 | 107.4 | 11.2 | 0.29 | 20.2 | 4.5 | bad turbidity (corrected)
2022-03-26 09:00 | 44646.375 | 8.7 | 145.2 | 7.8 | 107.7 | 11.2 | 0.27 | 20.2 | 4.6 | bad turbidity (corrected)
2022-03-26 10:00 | 44646.4167 | 8.9 | 145.1 | 7.8 | 108.4 | 11.2 | 0.26 | 20.1 | 4.4 | bad turbidity (corrected)
2022-03-26 11:00 | 44646.4583 | 8.9 | 145.1 | 7.8 | 108.6 | 11.3 | 0.27 | 20.2 | 4.4 | bad turbidity (corrected)
2022-03-26 12:00 | 44646.5 | 9.1 | 144.6 | 7.8 | 109.4 | 11.3 | 0.28 | 20 | 4.4 | bad turbidity (corrected)
2022-03-26 13:00 | 44646.5417 | 9.1 | 143.8 | 7.8 | 109.7 | 11.3 | 0.27 | 20 | 4.5 | bad turbidity (corrected)
2022-03-26 14:00 | 44646.5833 | 9.1 | 143.4 | 7.8 | 108.9 | 11.2 | 0.27 | 20 | 4.5 | bad turbidity (corrected)
2022-03-26 15:00 | 44646.625 | 9 | 143.1 | 7.8 | 108.6 | 11.2 | 0.26 | 20.1 | 4.6 | bad turbidity (corrected)
2022-03-26 16:00 | 44646.6667 | 9 | 142.5 | 7.8 | 109.1 | 11.3 | 0.28 | 19.9 | 4.6 | bad turbidity (corrected)
2022-03-26 17:00 | 44646.7083 | 8.9 | 142.5 | 7.8 | 108 | 11.2 | 0.28 | 20.2 | 4.5 | bad turbidity (corrected)
2022-03-26 18:00 | 44646.75 | 8.5 | 142.8 | 7.7 | 106.1 | 11.1 | 0.31 | 20.7 | 4.6 | bad turbidity (corrected)
2022-03-26 19:00 | 44646.7917 | 8.3 | 142.9 | 7.7 | 105.3 | 11.1 | 0.35 | 20.8 | 4.6 | bad turbidity (corrected)
2022-03-26 20:00 | 44646.8333 | 8.3 | 142.7 | 7.7 | 105 | 11.1 | 0.34 | 21 | 4.6 | bad turbidity (corrected)
2022-03-26 21:00 | 44646.875 | 8.2 | 142.4 | 7.7 | 104.4 | 11 | 0.37 | 21 | 4.7 | bad turbidity (corrected)
2022-03-26 22:00 | 44646.9167 | 8.2 | 141.7 | 7.7 | 104.5 | 11 | 0.35 | 20.7 | 4.7 | bad turbidity (corrected)
2022-03-26 23:00 | 44646.9583 | 8.4 | 140.9 | 7.7 | 105.4 | 11.1 | 0.34 | 20.6 | 4.6 | bad turbidity (corrected)
2022-03-27 | 44647 | 8.5 | 140.3 | 7.7 | 105.8 | 11.1 | 0.35 | 20.5 | 4.7 | bad turbidity (corrected)
2022-03-27 01:00 | 44647.0417 | 8.6 | 140 | 7.7 | 106.3 | 11.1 | 0.34 | 20.3 | 4.7 | bad turbidity (corrected)
2022-03-27 02:00 | 44647.0833 | 8.7 | 139.6 | 7.7 | 106.6 | 11.1 | 0.35 | 20.2 | 4.6 | bad turbidity (corrected)
2022-03-27 03:00 | 44647.125 | 8.8 | 139.3 | 7.7 | 106.7 | 11.1 | 0.35 | 20.2 | 4.6 | bad turbidity (corrected)
2022-03-27 04:00 | 44647.1667 | 8.9 | 138.8 | 7.8 | 107.3 | 11.1 | 0.36 | 20.1 | 4.6 | bad turbidity (corrected)
2022-03-27 05:00 | 44647.2083 | 9 | 138.4 | 7.8 | 107.6 | 11.1 | 0.35 | 20 | 4.6 | bad turbidity (corrected)
2022-03-27 06:00 | 44647.25 | 9.1 | 138 | 7.8 | 107.7 | 11.1 | 0.31 | 19.9 | 4.5 | bad turbidity (corrected)
2022-03-27 07:00 | 44647.2917 | 9.1 | 137.5 | 7.8 | 108.2 | 11.2 | 0.28 | 19.8 | 4.5 | bad turbidity (corrected)
2022-03-27 08:00 | 44647.3333 | 9.2 | 137.1 | 7.8 | 108.4 | 11.2 | 0.29 | 19.8 | 4.5 | bad turbidity (corrected)
2022-03-27 09:00 | 44647.375 | 9.2 | 136.8 | 7.8 | 108.7 | 11.2 | 0.32 | 19.7 | 5.4 | bad turbidity (corrected)
2022-03-27 10:00 | 44647.4167 | 9.2 | 136.5 | 7.8 | 108.8 | 11.2 | 0.26 | 19.9 | 4.6 | bad turbidity (corrected)
2022-03-27 11:00 | 44647.4583 | 9.2 | 136.1 | 7.8 | 109.1 | 11.2 | 0.26 | 19.9 | 4.6 | bad turbidity (corrected)
2022-03-27 12:00 | 44647.5 | 9.2 | 135.6 | 7.8 | 109 | 11.2 | 0.26 | 19.9 | 4.6 | bad turbidity (corrected)
2022-03-27 13:00 | 44647.5417 | 9.3 | 135 | 7.8 | 109.2 | 11.2 | 0.25 | 19.8 | 4.6 | bad turbidity (corrected)
2022-03-27 14:00 | 44647.5833 | 9 | 134.7 | 7.8 | 107.7 | 11.1 | 0.26 | 20 | 4.7 | bad turbidity (corrected)
2022-03-27 15:00 | 44647.625 | 8.7 | 134.6 | 7.7 | 106.1 | 11.1 | 0.25 | 20.3 | 4.8 | bad turbidity (corrected)
2022-03-27 16:00 | 44647.6667 | 8.4 | 134.3 | 7.7 | 104.6 | 11 | 0.25 | 20.6 | 4.8 | bad turbidity (corrected)
2022-03-27 17:00 | 44647.7083 | 8 | 134.8 | 7.7 | 102.5 | 10.9 | 0.27 | 21.1 | 4.9 | bad turbidity (corrected)
2022-03-27 18:00 | 44647.75 | 7.5 | 136.1 | 7.6 | 100.7 | 10.8 | 0.28 | 21.7 | 4.8 | bad turbidity (corrected)
2022-03-27 19:00 | 44647.7917 | 7.3 | 136.7 | 7.6 | 100 | 10.8 | 0.29 | 22 | 4.8 | bad turbidity (corrected)
2022-03-27 20:00 | 44647.8333 | 7.2 | 136.9 | 7.6 | 99.8 | 10.8 | 0.3 | 22 | 4.8 | bad turbidity (corrected)
2022-03-27 21:00 | 44647.875 | 7.2 | 136.7 | 7.6 | 99.9 | 10.8 | 0.3 | 21.9 | 4.9 | bad turbidity (corrected)
2022-03-27 22:00 | 44647.9167 | 7.2 | 136.6 | 7.6 | 99.9 | 10.8 | 0.29 | 22 | 4.9 | bad turbidity (corrected)
2022-03-27 23:00 | 44647.9583 | 7.1 | 136.8 | 7.6 | 99.9 | 10.8 | 0.29 | 22.1 | 4.9 | bad turbidity (corrected)
2022-03-28 | 44648 | 7.2 | 136.5 | 7.6 | 100 | 10.8 | 0.29 | 22 | 4.8 | bad turbidity (corrected)
2022-03-28 01:00 | 44648.0417 | 7.3 | 135.5 | 7.6 | 100.4 | 10.8 | 0.31 | 21.6 | 4.9 | bad turbidity (corrected)
2022-03-28 02:00 | 44648.0833 | 7.9 | 134 | 7.6 | 101.8 | 10.8 | 0.31 | 20.9 | 4.8 | bad turbidity (corrected)
2022-03-28 03:00 | 44648.125 | 8.3 | 133 | 7.7 | 103.7 | 10.9 | 0.3 | 20.5 | 4.8 | bad turbidity (corrected)
2022-03-28 04:00 | 44648.1667 | 8.7 | 132.4 | 7.7 | 105 | 10.9 | 0.31 | 20.3 | 4.7 | bad turbidity (corrected)
2022-03-28 05:00 | 44648.2083 | 8.8 | 132 | 7.7 | 105.5 | 11 | 0.31 | 20.1 | 4.6 | bad turbidity (corrected)
2022-03-28 06:00 | 44648.25 | 9 | 131.3 | 7.8 | 106.3 | 11 | 0.31 | 20 | 4.6 | bad turbidity (corrected)
2022-03-28 07:00 | 44648.2917 | 9.2 | 130.6 | 7.8 | 107.6 | 11.1 | 0.28 | 19.7 | 4.6 | bad turbidity (corrected)
2022-03-28 08:00 | 44648.3333 | 9.3 | 130 | 7.8 | 108.3 | 11.1 | 0.28 | 19.7 | 4.5 | bad turbidity (corrected)
2022-03-28 09:00 | 44648.375 | 9.3 | 129.7 | 7.8 | 108.4 | 11.1 | 0.28 | 19.7 | 4.6 | bad turbidity (corrected)
2022-03-28 10:00 | 44648.4167 | 9.2 | 129.5 | 7.8 | 108.2 | 11.1 | 0.28 | 19.9 | 4.7 | bad turbidity (corrected)
2022-03-28 11:00 | 44648.4583 | 9 | 129.5 | 7.8 | 107.8 | 11.1 | 0.26 | 20 | 4.7 | bad turbidity (corrected)
2022-03-28 12:00 | 44648.5 | 8.8 | 129.6 | 7.8 | 107.1 | 11.1 | 0.28 | 20.2 | 4.8 | bad turbidity (corrected)
2022-03-28 13:00 | 44648.5417 | 8.9 | 129.2 | 7.8 | 107.1 | 11.1 | 0.27 | 20.1 | 4.7 | bad turbidity (corrected)
2022-03-28 14:00 | 44648.5833 | 9.4 | 128.7 | 7.8 | 108.9 | 11.2 | 0.27 | 19.7 | 5 | bad turbidity (corrected)
2022-03-28 15:00 | 44648.625 | 9.9 | 127.8 | 7.9 | 110.5 | 11.2 | 0.31 | 19.2 | 5.1 | bad turbidity (corrected)
2022-03-28 16:00 | 44648.6667 | 10.2 | 127.2 | 7.9 | 111.9 | 11.2 | 0.36 | 19 | 4.7 | bad turbidity (corrected)
2022-03-28 17:00 | 44648.7083 | 10.3 | 126.8 | 7.9 | 112.1 | 11.2 | 0.4 | 18.9 | 4.4 | bad turbidity (corrected)
2022-03-28 18:00 | 44648.75 | 10.3 | 126.6 | 7.9 | 111.4 | 11.2 | 0.44 | 18.8 | 4.5 | bad turbidity (corrected)
2022-03-28 19:00 | 44648.7917 | 10.1 | 126.7 | 7.9 | 111 | 11.2 | 0.51 | 19 | 4.5 | bad turbidity (corrected)
2022-03-28 20:00 | 44648.8333 | 10 | 126.7 | 7.9 | 110.6 | 11.2 | 0.47 | 19.1 | 4.5 | bad turbidity (corrected)
2022-03-28 21:00 | 44648.875 | 9.9 | 126.7 | 7.8 | 110.1 | 11.2 | 0.47 | 19.3 | 4.5 | bad turbidity (corrected)
2022-03-28 22:00 | 44648.9167 | 9.6 | 127.1 | 7.8 | 109 | 11.1 | 0.45 | 19.5 | 4.5 | bad turbidity (corrected)
2022-03-28 23:00 | 44648.9583 | 9.7 | 127.1 | 7.8 | 109.4 | 11.1 | 0.45 | 19.4 | 4.5 | bad turbidity (corrected)
2022-03-29 | 44649 | 9.9 | 143.6 | 7.8 | 110.2 | 11.2 | 0.47 | 19.3 | 4.5 | bad turbidity (corrected)
2022-03-29 01:00 | 44649.0417 | 9.9 | 149.1 | 7.8 | 110.2 | 11.2 | 0.51 | 19.3 | 4.5 | bad turbidity (corrected)
2022-03-29 02:00 | 44649.0833 | 9.8 | 149.2 | 7.8 | 110.1 | 11.2 | 0.48 | 19.4 | 4.5 | bad turbidity (corrected)
2022-03-29 03:00 | 44649.125 | 9.6 | 149.7 | 7.8 | 109.1 | 11.1 | 0.47 | 19.6 | 4.5 | bad turbidity (corrected)
2022-03-29 04:00 | 44649.1667 | 9.4 | 149.9 | 7.8 | 108.2 | 11.1 | 0.49 | 19.7 | 4.7 | bad turbidity (corrected)
2022-03-29 05:00 | 44649.2083 | 9.4 | 149.7 | 7.8 | 108 | 11.1 | 0.47 | 19.8 | 4.7 | bad turbidity (corrected)
2022-03-29 06:00 | 44649.25 | 9.3 | 149.5 | 7.8 | 107.8 | 11.1 | 0.42 | 19.8 | 4.6 | bad turbidity (corrected)
2022-03-29 07:00 | 44649.2917 | 9.2 | 149.5 | 7.8 | 107.7 | 11.1 | 0.39 | 19.7 | 4.8 | bad turbidity (corrected)
2022-03-29 08:00 | 44649.3333 | 9.3 | 149.5 | 7.8 | 108.2 | 11.1 | 0.36 | 19.7 | 4.7 | bad turbidity (corrected)
2022-03-29 09:00 | 44649.375 | 9.4 | 149.5 | 7.8 | 109.4 | 11.2 | 0.36 | 19.6 | 4.6 | bad turbidity (corrected)
2022-03-29 10:00 | 44649.4167 | 9.4 | 149.6 | 7.8 | 109.7 | 11.2 | 0.35 | 19.7 | 4.6 | bad turbidity (corrected)
2022-03-29 11:00 | 44649.4583 | 9.4 | 149.7 | 7.8 | 110.1 | 11.3 | 0.35 | 19.8 | 4.7 | bad turbidity (corrected)
2022-03-29 12:00 | 44649.5 | 9.4 | 149.7 | 7.8 | 110.2 | 11.3 | 0.34 | 19.8 | 4.7 | bad turbidity (corrected)
2022-03-29 13:00 | 44649.5417 | 9.5 | 149.3 | 7.8 | 110.8 | 11.3 | 0.33 | 19.8 | 4.7 | bad turbidity (corrected)
2022-03-29 14:00 | 44649.5833 | 9.6 | 149 | 7.9 | 110.9 | 11.3 | 0.31 | 19.5 | 4.7 | bad turbidity (corrected)
2022-03-29 15:00 | 44649.625 | 9.7 | 148.8 | 7.9 | 110.9 | 11.3 | 0.31 | 19.5 | 4.6 | bad turbidity (corrected)
2022-03-29 16:00 | 44649.6667 | 9.8 | 148.6 | 7.9 | 111.7 | 11.3 | 0.32 | 19.7 | 4.6 | bad turbidity (corrected)
2022-03-29 17:00 | 44649.7083 | 10.3 | 148.6 | 7.9 | 112.8 | 11.3 | 0.39 | 19.1 | 4.5 | bad turbidity (corrected)
2022-03-29 18:00 | 44649.75 | 10.8 | 148.3 | 8 | 114.9 | 11.4 | 0.54 | 18.7 | 4.5 | bad turbidity (corrected)
2022-03-29 19:00 | 44649.7917 | 10.5 | 148.5 | 7.9 | 113.6 | 11.3 | 0.56 | 18.9 | 4.5 | bad turbidity (corrected)
2022-03-29 20:00 | 44649.8333 | 10.4 | 148.5 | 7.9 | 113.1 | 11.3 | 0.52 | 19 | 4.4 | bad turbidity (corrected)
2022-03-29 21:00 | 44649.875 | 10.2 | 148.6 | 7.9 | 111.8 | 11.2 | 0.48 | 19.2 | 4.5 | bad turbidity (corrected)
2022-03-29 22:00 | 44649.9167 | 9.9 | 148.8 | 7.8 | 110.6 | 11.2 | 0.49 | 19.5 | 4.6 | bad turbidity (corrected)
2022-03-29 23:00 | 44649.9583 | 10 | 148.5 | 7.8 | 110.8 | 11.2 | 0.47 | 19.3 | 4.5 | bad turbidity (corrected)
2022-03-30 | 44650 | 10.2 | 148 | 7.9 | 111.6 | 11.2 | 0.48 | 19.2 | 4.5 | bad turbidity (corrected)
2022-03-30 01:00 | 44650.0417 | 10.1 | 148 | 7.9 | 111 | 11.2 | 0.53 | 19.3 | 4.5 | bad turbidity (corrected)
2022-03-30 02:00 | 44650.0833 | 9.9 | 148 | 7.8 | 110.4 | 11.2 | 0.54 | 19.3 | 4.5 | bad turbidity (corrected)
2022-03-30 03:00 | 44650.125 | 9.8 | 148 | 7.8 | 109.7 | 11.1 | 0.5 | 19.5 | 4.6 | bad turbidity (corrected)
2022-03-30 04:00 | 44650.1667 | 9.5 | 148.2 | 7.8 | 108.3 | 11.1 | 0.49 | 19.8 | 4.7 | bad turbidity (corrected)
2022-03-30 05:00 | 44650.2083 | 9.2 | 148.3 | 7.7 | 107 | 11 | 0.42 | 20 | 4.7 | bad turbidity (corrected)
2022-03-30 06:00 | 44650.25 | 8.9 | 148.6 | 7.7 | 106.2 | 11 | 0.34 | 20.3 | 4.8 | bad turbidity (corrected)
2022-03-30 07:00 | 44650.2917 | 8.9 | 148.7 | 7.7 | 106.9 | 11.1 | 0.34 | 20.2 | 4.7 | bad turbidity (corrected)
2022-03-30 08:00 | 44650.3333 | 9.1 | 148.6 | 7.8 | 108.3 | 11.2 | 0.33 | 20.2 | 4.7 | bad turbidity (corrected)
2022-03-30 09:00 | 44650.375 | 9.4 | 148.4 | 7.8 | 109.6 | 11.2 | 0.33 | 19.9 | 4.6 | bad turbidity (corrected)
2022-03-30 10:00 | 44650.4167 | 9.6 | 148.1 | 7.8 | 110.8 | 11.3 | 0.31 | 19.7 | 4.5 | bad turbidity (corrected)
2022-03-30 11:00 | 44650.4583 | 9.8 | 147.7 | 7.9 | 111.7 | 11.3 | 0.27 | 19.5 | 4.5 | bad turbidity (corrected)
2022-03-30 12:00 | 44650.5 | 10.2 | 147.3 | 7.9 | 113.6 | 11.4 | 0.31 | 19.5 | 4.4 | bad turbidity (corrected)
2022-03-30 13:00 | 44650.5417 | 10.7 | 146.8 | 8 | 116.8 | 11.6 | 0.37 | 18.8 | 4.3 | bad turbidity (corrected)
2022-03-30 14:00 | 44650.5833 | 11.4 | 146.3 | 8.2 | 120.3 | 11.8 | 0.47 | 18.2 | 4.2 | bad turbidity (corrected)
2022-03-30 15:00 | 44650.625 | 11.7 | 146 | 8.3 | 122.1 | 11.9 | 0.56 | 18 | 4.3 | bad turbidity (corrected)
2022-03-30 16:00 | 44650.6667 | 11.6 | 145.9 | 8.2 | 120.8 | 11.8 | 0.54 | 18.1 | 4.2 | bad turbidity (corrected)
2022-03-30 17:00 | 44650.7083 | 11.5 | 145.8 | 8.2 | 119.8 | 11.7 | 0.54 | 18.2 | 4.3 | bad turbidity (corrected)
2022-03-30 18:00 | 44650.75 | 11.4 | 145.7 | 8.1 | 118.2 | 11.5 | 0.51 | 18.3 | 4.2 | bad turbidity (corrected)
2022-03-30 19:00 | 44650.7917 | 11.3 | 145.7 | 8.1 | 117.1 | 11.5 | 0.58 | 18.3 | 4.3 | bad turbidity (corrected)
2022-03-30 20:00 | 44650.8333 | 11.2 | 145.5 | 8.1 | 116.4 | 11.4 | 0.54 | 18.5 | 4.3 | bad turbidity (corrected)
2022-03-30 21:00 | 44650.875 | 10.9 | 145.4 | 8 | 115 | 11.4 | 0.51 | 18.6 | 4.3 | bad turbidity (corrected)
2022-03-30 22:00 | 44650.9167 | 10.7 | 145.3 | 8 | 114 | 11.3 | 0.48 | 18.8 | 4.4 | bad turbidity (corrected)
2022-03-30 23:00 | 44650.9583 | 10.5 | 145.3 | 7.9 | 112.9 | 11.3 | 0.48 | 19 | 4.4 | bad turbidity (corrected)
2022-03-31 | 44651 | 10.1 | 145.5 | 7.8 | 110.8 | 11.2 | 0.45 | 19.3 | 4.5 | bad turbidity (corrected)
2022-03-31 01:00 | 44651.0417 | 9.8 | 145.5 | 7.8 | 109.4 | 11.1 | 0.4 | 19.5 | 4.5 | bad turbidity (corrected)
2022-03-31 02:00 | 44651.0833 | 9.7 | 145.4 | 7.8 | 108.9 | 11.1 | 0.42 | 19.6 | 4.6 | bad turbidity (corrected)
2022-03-31 03:00 | 44651.125 | 9.6 | 145.5 | 7.8 | 108.7 | 11.1 | 0.43 | 19.7 | 4.6 | bad turbidity (corrected)
2022-03-31 04:00 | 44651.1667 | 9.6 | 145.6 | 7.8 | 108.6 | 11.1 | 0.42 | 19.7 | 4.6 | bad turbidity (corrected)
2022-03-31 05:00 | 44651.2083 | 9.6 | 145.5 | 7.8 | 108.6 | 11.1 | 0.47 | 19.7 | 4.5 | bad turbidity (corrected)
2022-03-31 06:00 | 44651.25 | 9.5 | 145.5 | 7.8 | 108.1 | 11.1 | 0.36 | 19.9 | 4.6 | bad turbidity (corrected)
2022-03-31 07:00 | 44651.2917 | 9.4 | 145.6 | 7.8 | 108.1 | 11.1 | 0.32 | 20 | 4.6 | bad turbidity (corrected)
2022-03-31 08:00 | 44651.3333 | 9.5 | 145.5 | 7.8 | 108.4 | 11.1 | 0.31 | 20 | 4.5 | bad turbidity (corrected)
2022-03-31 09:00 | 44651.375 | 9.6 | 145 | 7.8 | 109.3 | 11.1 | 0.28 | 19.9 | 4.5 | bad turbidity (corrected)
2022-03-31 10:00 | 44651.4167 | 9.7 | 144.7 | 7.8 | 110.2 | 11.2 | 0.29 | 19.6 | 4.5 | bad turbidity (corrected)
2022-03-31 11:00 | 44651.4583 | 10.1 | 144.1 | 7.9 | 111.5 | 11.2 | 0.31 | 19.5 | 4.5 | bad turbidity (corrected)
2022-03-31 12:00 | 44651.5 | 10.4 | 143.7 | 7.9 | 112.9 | 11.3 | 0.31 | 19.1 | 4.4 | bad turbidity (corrected)
2022-03-31 13:00 | 44651.5417 | 10.5 | 143.5 | 7.9 | 113.7 | 11.3 | 0.3 | 19.1 | 4.3 | bad turbidity (corrected)
2022-03-31 14:00 | 44651.5833 | 10.7 | 143.2 | 8 | 112.7 | 11.2 | 0.3 | 18.9 | 4.3 | bad turbidity (corrected)
2022-03-31 15:00 | 44651.625 | 11 | 142.9 | 8 | 114.8 | 11.3 | 0.27 | 18.6 | 4.2 | bad turbidity (corrected)
2022-03-31 16:00 | 44651.6667 | 11.1 | 142.4 | 8 | 115.1 | 11.3 | 0.26 | 18.5 | 4.2 | bad turbidity (corrected)
2022-03-31 17:00 | 44651.7083 | 11.3 | 142.1 | 8 | 115.4 | 11.3 | 0.3 | 18.4 | 4.1 | bad turbidity (corrected)
2022-03-31 18:00 | 44651.75 | 11.3 | 141.8 | 8 | 115.2 | 11.3 | 0.37 | 18.2 | 4.2 | bad turbidity (corrected)
2022-03-31 19:00 | 44651.7917 | 11 | 141.8 | 8 | 113.8 | 11.2 | 0.42 | 18.5 | 4.2 | bad turbidity (corrected)
2022-03-31 20:00 | 44651.8333 | 10.7 | 141.7 | 7.9 | 112.2 | 11.1 | 0.44 | 18.7 | 4.3 | bad turbidity (corrected)
2022-03-31 21:00 | 44651.875 | 10.5 | 141.6 | 7.9 | 111.7 | 11.1 | 0.41 | 18.9 | 4.4 | bad turbidity (corrected)
2022-03-31 22:00 | 44651.9167 | 10.3 | 141.6 | 7.9 | 111.1 | 11.1 | 0.41 | 19.1 | 4.5 | bad turbidity (corrected)
2022-03-31 23:00 | 44651.9583 | 10.3 | 141.4 | 7.9 | 110.6 | 11.1 | 0.44 | 19.2 | 4.4 | bad turbidity (corrected)
2022-04-01 | 44652 | 10.2 | 141 | 7.8 | 110.3 | 11.1 | 0.43 | 19.2 | 4.4 | bad turbidity (corrected)
2022-04-01 01:00 | 44652.0417 | 10.1 | 140.9 | 7.8 | 109.4 | 11 | 0.41 | 19.3 | 4.4 | bad turbidity (corrected)
2022-04-01 02:00 | 44652.0833 | 9.9 | 140.8 | 7.8 | 108.7 | 11 | 0.39 | 19.4 | 4.5 | bad turbidity (corrected)
2022-04-01 03:00 | 44652.125 | 9.8 | 140.7 | 7.8 | 107.7 | 10.9 | 0.39 | 19.6 | 4.5 | bad turbidity (corrected)
2022-04-01 04:00 | 44652.1667 | 9.6 | 140.8 | 7.7 | 106.9 | 10.9 | 0.37 | 19.8 | 4.5 | bad turbidity (corrected)
2022-04-01 05:00 | 44652.2083 | 9.5 | 140.8 | 7.7 | 106.9 | 10.9 | 0.39 | 19.9 | 4.5 | bad turbidity (corrected)
2022-04-01 06:00 | 44652.25 | 9.5 | 140.7 | 7.8 | 107.2 | 10.9 | 0.33 | 19.8 | 4.5 | bad turbidity (corrected)
2022-04-01 07:00 | 44652.2917 | 9.5 | 140.9 | 7.8 | 107.5 | 11 | 0.32 | 19.9 | 4.5 | bad turbidity (corrected)
2022-04-01 08:00 | 44652.3333 | 9.5 | 140.7 | 7.8 | 107.8 | 11 | 0.29 | 19.9 | 4.5 | bad turbidity (corrected)
2022-04-01 09:00 | 44652.375 | 9.7 | 140.3 | 7.8 | 107.9 | 11 | 0.28 | 19.6 | 4.5 | bad turbidity (corrected)
2022-04-01 10:00 | 44652.4167 | 9.9 | 139.8 | 7.8 | 108.2 | 10.9 | 0.28 | 19.6 | 4.5 | bad turbidity (corrected)
2022-04-01 11:00 | 44652.4583 | 10.1 | 139.3 | 7.9 | 109 | 11 | 0.26 | 19.4 | 4.4 | bad turbidity (corrected)
2022-04-01 12:00 | 44652.5 | 10.2 | 138.7 | 7.9 | 109.6 | 11 | 0.26 | 19.3 | 4.3 | bad turbidity (corrected)
2022-04-01 13:00 | 44652.5417 | 10.3 | 138.4 | 7.9 | 109.7 | 11 | 0.25 | 19.3 | 4.4 | bad turbidity (corrected)
2022-04-01 14:00 | 44652.5833 | 10.1 | 138.2 | 7.9 | 108.7 | 10.9 | 0.29 | 19.4 | 4.4 | bad turbidity (corrected)
2022-04-01 15:00 | 44652.625 | 10.1 | 138 | 7.8 | 107.8 | 10.9 | 0.25 | 19.9 | 4.3 | bad turbidity (corrected)
2022-04-01 16:00 | 44652.6667 | 10.1 | 137.6 | 7.9 | 108.2 | 10.9 | 0.24 | 20 | 4.3 | bad turbidity (corrected)
2022-04-01 17:00 | 44652.7083 | 10.8 | 136.9 | 8 | 111.5 | 11 | 0.3 | 18.9 | 4.2 | bad turbidity (corrected)
2022-04-01 18:00 | 44652.75 | 10.9 | 136.7 | 8 | 112.7 | 11.1 | 0.39 | 18.8 | 4.2 | bad turbidity (corrected)
2022-04-01 19:00 | 44652.7917 | 10.8 | 136.5 | 8 | 112.5 | 11.1 | 0.46 | 18.9 | 4.2 | bad turbidity (corrected)
2022-04-01 20:00 | 44652.8333 | 10.7 | 136.4 | 8 | 111.6 | 11.1 | 0.42 | 19.2 | 4.3 | bad turbidity (corrected)
2022-04-01 21:00 | 44652.875 | 10.5 | 136.2 | 7.9 | 110.1 | 11 | 0.4 | 19.2 | 4.4 | bad turbidity (corrected)
2022-04-01 22:00 | 44652.9167 | 10.4 | 135.7 | 7.9 | 109.1 | 10.9 | 0.36 | 19.2 | 4.3 | bad turbidity (corrected)
2022-04-01 23:00 | 44652.9583 | 10.7 | 135 | 7.9 | 110 | 10.9 | 0.37 | 19 | 4.2 | bad turbidity (corrected)
2022-04-02 | 44653 | 10.7 | 134.8 | 7.9 | 110.1 | 10.9 | 0.35 | 19 | 4.3 | bad turbidity (corrected)
2022-04-02 01:00 | 44653.0417 | 10.6 | 134.6 | 7.9 | 110.1 | 11 | 0.38 | 19 | 4.2 | bad turbidity (corrected)
2022-04-02 02:00 | 44653.0833 | 10.6 | 134.5 | 7.9 | 110.1 | 11 | 0.39 | 19.1 | 4.2 | bad turbidity (corrected)
2022-04-02 03:00 | 44653.125 | 10.5 | 134.1 | 7.9 | 110 | 11 | 0.39 | 19.1 | 4.3 | bad turbidity (corrected)
2022-04-02 04:00 | 44653.1667 | 10.3 | 133.9 | 7.8 | 108.9 | 10.9 | 0.37 | 19.3 | 4.3 | bad turbidity (corrected)
2022-04-02 05:00 | 44653.2083 | 10.2 | 133.8 | 7.8 | 108.7 | 10.9 | 0.39 | 19.3 | 4.3 | bad turbidity (corrected)
2022-04-02 06:00 | 44653.25 | 10.3 | 133.5 | 7.9 | 109 | 10.9 | 0.34 | 19.2 | 4.2 | bad turbidity (corrected)
2022-04-02 07:00 | 44653.2917 | 10.2 | 133.4 | 7.9 | 108.9 | 10.9 | 0.34 | 19.3 | 4.3 | bad turbidity (corrected)
2022-04-02 08:00 | 44653.3333 | 10.3 | 133.1 | 7.8 | 109.2 | 10.9 | 0.28 | 19.3 | 4.3 | bad turbidity (corrected)
2022-04-02 09:00 | 44653.375 | 10.3 | 132.8 | 7.9 | 109.3 | 11 | 0.26 | 19.3 | 4.2 | bad turbidity (corrected)
2022-04-02 10:00 | 44653.4167 | 10.2 | 132.6 | 7.8 | 108.8 | 10.9 | 0.26 | 19.4 | 4.3 | bad turbidity (corrected)
2022-04-02 11:00 | 44653.4583 | 10.2 | 132.2 | 7.8 | 108.1 | 10.9 | 0.25 | 19.3 | 4.3 | bad turbidity (corrected)
2022-04-02 12:00 | 44653.5 | 10.2 | 131.8 | 7.8 | 108.4 | 10.9 | 0.23 | 19.3 | 4.3 | bad turbidity (corrected)
2022-04-02 13:00 | 44653.5417 | 10.3 | 131.4 | 7.9 | 108.3 | 10.9 | 0.22 | 19.3 | 4.3 | bad turbidity (corrected)
2022-04-02 14:00 | 44653.5833 | 10.3 | 130.9 | 7.8 | 107.9 | 10.8 | 0.21 | 19.5 | 4.3 | bad turbidity (corrected)
2022-04-02 15:00 | 44653.625 | 10.2 | 130.7 | 7.8 | 107.2 | 10.8 | 0.2 | 19.4 | 4.3 | bad turbidity (corrected)
2022-04-02 16:00 | 44653.6667 | 10.1 | 130.6 | 7.8 | 106 | 10.7 | 0.22 | 19.5 | 4.4 | bad turbidity (corrected)
2022-04-02 17:00 | 44653.7083 | 10 | 130.4 | 7.8 | 106.3 | 10.7 | 0.22 | 20.2 | 4.3 | bad turbidity (corrected)
2022-04-02 18:00 | 44653.75 | 10 | 130.2 | 7.8 | 106.3 | 10.7 | 0.28 | 19.8 | 4.3 | bad turbidity (corrected)
2022-04-02 19:00 | 44653.7917 | 10 | 129.9 | 7.8 | 106 | 10.7 | 0.28 | 19.7 | 4.4 | bad turbidity (corrected)
2022-04-02 20:00 | 44653.8333 | 10.1 | 129.4 | 7.8 | 106.5 | 10.7 | 0.29 | 19.6 | 4.4 | bad turbidity (corrected)
2022-04-02 21:00 | 44653.875 | 10.3 | 129 | 7.8 | 106.9 | 10.7 | 0.3 | 19.4 | 4.4 | bad turbidity (corrected)
2022-04-02 22:00 | 44653.9167 | 10.3 | 128.6 | 7.8 | 107.3 | 10.8 | 0.31 | 19.4 | 4.3 | bad turbidity (corrected)
2022-04-02 23:00 | 44653.9583 | 10.3 | 128.1 | 7.8 | 107.3 | 10.8 | 0.31 | 19.4 | 4.3 | bad turbidity (corrected)
2022-04-03 | 44654 | 10.1 | 128.1 | 7.8 | 106.1 | 10.7 | 0.31 | 19.6 | 4.4 | bad turbidity (corrected)
2022-04-03 01:00 | 44654.0417 | 10 | 127.8 | 7.8 | 105.8 | 10.7 | 0.33 | 19.6 | 4.4 | bad turbidity (corrected)
2022-04-03 02:00 | 44654.0833 | 10.2 | 127.4 | 7.8 | 106.7 | 10.7 | 0.34 | 19.5 | 4.4 | bad turbidity (corrected)
2022-04-03 03:00 | 44654.125 | 10.1 | 127.3 | 7.8 | 106.3 | 10.7 | 0.32 | 19.5 | 4.4 | bad turbidity (corrected)
2022-04-03 04:00 | 44654.1667 | 9.8 | 127.2 | 7.7 | 105.1 | 10.7 | 0.35 | 19.8 | 4.5 | bad turbidity (corrected)
2022-04-03 05:00 | 44654.2083 | 9.9 | 126.9 | 7.7 | 105 | 10.6 | 0.32 | 19.7 | 4.5 | bad turbidity (corrected)
2022-04-03 06:00 | 44654.25 | 9.9 | 126.8 | 7.7 | 104.9 | 10.6 | 0.28 | 19.7 | 4.5 | bad turbidity (corrected)
2022-04-03 07:00 | 44654.2917 | 9.7 | 126.7 | 7.7 | 104.2 | 10.6 | 0.26 | 19.9 | 4.5 | bad turbidity (corrected)
2022-04-03 08:00 | 44654.3333 | 9.9 | 126.2 | 7.7 | 105 | 10.6 | 0.23 | 19.7 | 4.5 | bad turbidity (corrected)
2022-04-03 09:00 | 44654.375 | 10 | 125.9 | 7.8 | 104.6 | 10.6 | 0.23 | 19.6 | 4.4 | bad turbidity (corrected)
2022-04-03 10:00 | 44654.4167 | 10.1 | 125.6 | 7.8 | 105.7 | 10.6 | 0.25 | 19.5 | 4.4 | bad turbidity (corrected)
2022-04-03 11:00 | 44654.4583 | 10.2 | 125.4 | 7.8 | 106.7 | 10.7 | 0.28 | 19.4 | 4.3 | bad turbidity (corrected)
2022-04-03 12:00 | 44654.5 | 10.3 | 125.2 | 7.8 | 106.1 | 10.6 | 0.21 | 19.4 | 4.3 | bad turbidity (corrected)
2022-04-03 13:00 | 44654.5417 | 10.2 | 124.9 | 7.8 | 106 | 10.7 | 0.21 | 19.5 | 4.3 | bad turbidity (corrected)
2022-04-03 14:00 | 44654.5833 | 10.3 | 124.5 | 7.8 | 105.7 | 10.6 | 0.22 | 19.4 | 4.3 | bad turbidity (corrected)
2022-04-03 15:00 | 44654.625 | 10.6 | 124 | 7.9 | 107.9 | 10.8 | 0.21 | 19.1 | 4.2 | bad turbidity (corrected)
2022-04-03 16:00 | 44654.6667 | 11.3 | 129.5 | 8 | 111.4 | 10.9 | 0.22 | 18.4 | 4 | bad turbidity (corrected)
2022-04-03 17:00 | 44654.7083 | 11.6 | 147.3 | 8 | 113.4 | 11 | 0.27 | 18.2 | 4 | bad turbidity (corrected)
2022-04-03 18:00 | 44654.75 | 11.8 | 147.2 | 8 | 113.7 | 11 | 0.31 | 18 | 3.8 | bad turbidity (corrected)
2022-04-03 19:00 | 44654.7917 | 11.5 | 147.2 | 8 | 111.8 | 10.9 | 0.34 | 18.3 | 4 | bad turbidity (corrected)
2022-04-03 20:00 | 44654.8333 | 11.3 | 147.1 | 7.9 | 111.2 | 10.9 | 0.35 | 18.4 | 4.1 | bad turbidity (corrected)
2022-04-03 21:00 | 44654.875 | 11.3 | 146.9 | 7.9 | 110.9 | 10.9 | 0.33 | 18.4 | 4 | bad turbidity (corrected)
2022-04-03 22:00 | 44654.9167 | 11 | 147 | 7.9 | 109.3 | 10.8 | 0.32 | 18.7 | 4 | bad turbidity (corrected)
2022-04-03 23:00 | 44654.9583 | 11 | 147 | 7.9 | 109.5 | 10.8 | 0.33 | 18.7 | 4 | bad turbidity (corrected)
2022-04-04 | 44655 | 10.8 | 146.9 | 7.9 | 108.6 | 10.8 | 0.33 | 18.9 | 4.1 | bad turbidity (corrected)
2022-04-04 01:00 | 44655.0417 | 10.3 | 147.3 | 7.8 | 106 | 10.6 | 0.33 | 19.4 | 4.3 | bad turbidity (corrected)
2022-04-04 02:00 | 44655.0833 | 9.9 | 147.5 | 7.7 | 104.2 | 10.5 | 0.31 | 19.6 | 4.4 | bad turbidity (corrected)
2022-04-04 03:00 | 44655.125 | 9.7 | 147.8 | 7.7 | 103.1 | 10.5 | 0.3 | 19.9 | 4.5 | bad turbidity (corrected)
2022-04-04 04:00 | 44655.1667 | 9.6 | 147.8 | 7.7 | 102.4 | 10.5 | 0.29 | 20 | 4.5 | bad turbidity (corrected)
2022-04-04 05:00 | 44655.2083 | 9.3 | 148.2 | 7.7 | 101.2 | 10.4 | 0.3 | 20.3 | 4.6 | bad turbidity (corrected)
2022-04-04 06:00 | 44655.25 | 9.1 | 148.4 | 7.6 | 100.3 | 10.3 | 0.24 | 20.5 | 4.7 | bad turbidity (corrected)
2022-04-04 07:00 | 44655.2917 | 9.1 | 148.2 | 7.6 | 99.9 | 10.3 | 0.23 | 20.5 | 4.7 | bad turbidity (corrected)
2022-04-04 08:00 | 44655.3333 | 9 | 148.4 | 7.6 | 99.8 | 10.3 | 0.24 | 20.6 | 4.7 | bad turbidity (corrected)
2022-04-04 09:00 | 44655.375 | 8.9 | 148.8 | 7.6 | 99.6 | 10.3 | 0.22 | 20.7 | 4.6 | bad turbidity (corrected)
2022-04-04 10:00 | 44655.4167 | 9.3 | 147.7 | 7.7 | 100.9 | 10.4 | 0.21 | 20.3 | 4.6 | bad turbidity (corrected)
2022-04-04 11:00 | 44655.4583 | 9.6 | 147.1 | 7.7 | 101.7 | 10.4 | 0.22 | 20 | 4.6 | bad turbidity (corrected)
2022-04-04 12:00 | 44655.5 | 9.5 | 147.4 | 7.7 | 101.3 | 10.4 | 0.22 | 20.2 | 4.5 | bad turbidity (corrected)
2022-04-04 13:00 | 44655.5417 | 9.3 | 147.5 | 7.7 | 100 | 10.3 | 0.21 | 20.4 | 4.6 | bad turbidity (corrected)
2022-04-04 14:00 | 44655.5833 | 9.2 | 147.2 | 7.6 | 98.6 | 10.1 | 0.19 | 20.4 | 4.7 | bad turbidity (corrected)
2022-04-04 15:00 | 44655.625 | 9.1 | 147.4 | 7.6 | 98.4 | 10.1 | 0.2 | 20.5 | 4.8 | bad turbidity (corrected)
2022-04-04 16:00 | 44655.6667 | 9 | 147.6 | 7.6 | 98 | 10.1 | 0.22 | 20.5 | 4.8 | bad turbidity (corrected)
2022-04-04 17:00 | 44655.7083 | 9.1 | 147.2 | 7.6 | 98.5 | 10.2 | 0.21 | 20.5 | 4.9 | bad turbidity (corrected)
2022-04-04 18:00 | 44655.75 | 9.4 | 146.6 | 7.6 | 99.6 | 10.2 | 0.23 | 20.3 | 4.7 | bad turbidity (corrected)
2022-04-04 19:00 | 44655.7917 | 10 | 145.9 | 7.7 | 103.2 | 10.4 | 0.25 | 19.7 | 4.4 | bad turbidity (corrected)
2022-04-04 20:00 | 44655.8333 | 10.1 | 145.9 | 7.7 | 104.7 | 10.5 | 0.28 | 19.5 | 4.3 | bad turbidity (corrected)
2022-04-04 21:00 | 44655.875 | 10.2 | 146 | 7.8 | 105.3 | 10.6 | 0.29 | 19.4 | 4.3 | bad turbidity (corrected)
2022-04-04 22:00 | 44655.9167 | 10.1 | 146.1 | 7.8 | 105.3 | 10.6 | 0.3 | 19.3 | 4.3 | bad turbidity (corrected)
2022-04-04 23:00 | 44655.9583 | 10 | 146.1 | 7.7 | 104.4 | 10.5 | 0.27 | 19.6 | 4.4 | bad turbidity (corrected)
2022-04-05 | 44656 | 9.9 | 146.3 | 7.7 | 104.1 | 10.5 | 0.28 | 19.6 | 4.4 | bad turbidity (corrected)
2022-04-05 01:00 | 44656.0417 | 10.1 | 145.9 | 7.8 | 105.4 | 10.6 | 0.31 | 19.3 | 4.3 | bad turbidity (corrected)
2022-04-05 02:00 | 44656.0833 | 10.3 | 145.8 | 7.8 | 106.7 | 10.7 | 0.3 | 19.1 | 4.2 | bad turbidity (corrected)
2022-04-05 03:00 | 44656.125 | 10.3 | 146.1 | 7.8 | 106.7 | 10.7 | 0.3 | 19.2 | 4.2 | bad turbidity (corrected)
2022-04-05 04:00 | 44656.1667 | 10.3 | 146.2 | 7.8 | 106.8 | 10.7 | 0.3 | 19.1 | 4.2 | bad turbidity (corrected)
2022-04-05 05:00 | 44656.2083 | 10.2 | 146.3 | 7.8 | 106.3 | 10.7 | 0.3 | 19.2 | 4.2 | bad turbidity (corrected)
2022-04-05 06:00 | 44656.25 | 9.9 | 146.5 | 7.7 | 104.3 | 10.6 | 0.26 | 19.6 | 4.4 | bad turbidity (corrected)
2022-04-05 07:00 | 44656.2917 | 9.6 | 146.9 | 7.7 | 103.6 | 10.5 | 0.25 | 19.8 | 4.5 | bad turbidity (corrected)
2022-04-05 08:00 | 44656.3333 | 9.9 | 146.4 | 7.8 | 105.1 | 10.6 | 0.25 | 19.6 | 4.3 | bad turbidity (corrected)
2022-04-05 09:00 | 44656.375 | 10.3 | 146 | 7.8 | 107.1 | 10.7 | 0.27 | 19.1 | 4.2 | bad turbidity (corrected)
2022-04-05 10:00 | 44656.4167 | 10.4 | 145.9 | 7.9 | 107.6 | 10.7 | 0.25 | 19 | 4.2 | bad turbidity (corrected)
2022-04-05 11:00 | 44656.4583 | 10.6 | 145.6 | 7.9 | 108.6 | 10.8 | 0.23 | 18.8 | 4.1 | bad turbidity (corrected)
2022-04-05 12:00 | 44656.5 | 10.8 | 145.6 | 7.9 | 108.2 | 10.7 | 0.22 | 18.7 | 4 | bad turbidity (corrected)
2022-04-05 13:00 | 44656.5417 | 10.7 | 145.8 | 7.9 | 108 | 10.7 | 0.22 | 18.7 | 4.1 | bad turbidity (corrected)
2022-04-05 14:00 | 44656.5833 | 10.6 | 145.8 | 7.8 | 107.4 | 10.7 | 0.24 | 18.9 | 4.1 | bad turbidity (corrected)
2022-04-05 15:00 | 44656.625 | 10.5 | 145.8 | 7.8 | 106.8 | 10.7 | 0.21 | 18.9 | 4.2 | bad turbidity (corrected)
2022-04-05 16:00 | 44656.6667 | 10.5 | 146 | 7.8 | 106.4 | 10.6 | 0.24 | 19 | 4.2 | bad turbidity (corrected)
2022-04-05 17:00 | 44656.7083 | 10.8 | 145.7 | 7.8 | 107.5 | 10.7 | 0.23 | 18.7 | 4.1 | bad turbidity (corrected)
2022-04-05 18:00 | 44656.75 | 10.8 | 145.6 | 7.8 | 107 | 10.6 | 0.24 | 18.8 | 4.1 | bad turbidity (corrected)
2022-04-05 19:00 | 44656.7917 | 10.6 | 145.7 | 7.8 | 106.3 | 10.6 | 0.25 | 19 | 4.1 | bad turbidity (corrected)
2022-04-05 20:00 | 44656.8333 | 10.6 | 145.8 | 7.8 | 106.2 | 10.6 | 0.24 | 19 | 4.1 | bad turbidity (corrected)
2022-04-05 21:00 | 44656.875 | 10.5 | 145.9 | 7.8 | 105.9 | 10.6 | 0.27 | 19.1 | 4.2 | bad turbidity (corrected)
2022-04-05 22:00 | 44656.9167 | 10.3 | 146 | 7.7 | 104.8 | 10.5 | 0.25 | 19.3 | 4.2 | bad turbidity (corrected)
2022-04-05 23:00 | 44656.9583 | 10.1 | 145.8 | 7.7 | 103.9 | 10.5 | 0.25 | 19.5 | 4.3 | bad turbidity (corrected)
2022-04-06 | 44657 | 9.9 | 146.1 | 7.7 | 103.3 | 10.4 | 0.25 | 19.6 | 4.4 | bad turbidity (corrected)
2022-04-06 01:00 | 44657.0417 | 10 | 146 | 7.7 | 103.8 | 10.5 | 0.26 | 19.5 | 4.3 | bad turbidity (corrected)
2022-04-06 02:00 | 44657.0833 | 10 | 145.9 | 7.7 | 104.2 | 10.5 | 0.26 | 19.5 | 4.3 | bad turbidity (corrected)
2022-04-06 03:00 | 44657.125 | 10 | 146 | 7.7 | 104 | 10.5 | 0.28 | 19.5 | 4.3 | bad turbidity (corrected)
2022-04-06 04:00 | 44657.1667 | 10 | 145.9 | 7.7 | 104 | 10.5 | 0.28 | 19.5 | 4.3 | bad turbidity (corrected)
2022-04-06 05:00 | 44657.2083 | 10.1 | 145.7 | 7.7 | 104.5 | 10.5 | 0.28 | 19.4 | 4.3 | bad turbidity (corrected)
2022-04-06 06:00 | 44657.25 | 10 | 145.8 | 7.7 | 104.7 | 10.6 | 0.25 | 19.4 | 4.2 | bad turbidity (corrected)
2022-04-06 07:00 | 44657.2917 | 9.9 | 146.1 | 7.7 | 104.2 | 10.5 | 0.24 | 19.6 | 4.3 | bad turbidity (corrected)
2022-04-06 08:00 | 44657.3333 | 9.9 | 145.9 | 7.7 | 104.1 | 10.5 | 0.23 | 19.6 | 4.3 | bad turbidity (corrected)
2022-04-06 09:00 | 44657.375 | 9.9 | 146 | 7.7 | 104.3 | 10.6 | 0.22 | 19.6 | 4.4 | bad turbidity (corrected)
2022-04-06 10:00 | 44657.4167 | 9.9 | 146 | 7.7 | 104.2 | 10.5 | 0.2 | 19.5 | 4.3 | bad turbidity (corrected)
2022-04-06 11:00 | 44657.4583 | 10 | 145.7 | 7.8 | 104.2 | 10.5 | 0.2 | 19.5 | 4.3 | bad turbidity (corrected)
2022-04-06 12:00 | 44657.5 | 10.1 | 145.4 | 7.8 | 104.3 | 10.5 | 0.19 | 19.5 | 4.3 | bad turbidity (corrected)
2022-04-06 13:00 | 44657.5417 | 10 | 145.5 | 7.7 | 103.8 | 10.5 | 0.19 | 19.5 | 4.3 | bad turbidity (corrected)
2022-04-06 14:00 | 44657.5833 | 10 | 145.5 | 7.7 | 103.6 | 10.5 | 0.19 | 19.6 | 4.4 | bad turbidity (corrected)
2022-04-06 15:00 | 44657.625 | 10 | 145.4 | 7.7 | 103 | 10.4 | 0.19 | 19.7 | 4.4 | bad turbidity (corrected)
2022-04-06 16:00 | 44657.6667 | 9.9 | 145.4 | 7.7 | 102.8 | 10.4 | 0.21 | 19.7 | 4.4 | bad turbidity (corrected)
2022-04-06 17:00 | 44657.7083 | 9.8 | 145.4 | 7.7 | 102.3 | 10.4 | 0.22 | 19.7 | 4.4 | bad turbidity (corrected)
2022-04-06 18:00 | 44657.75 | 9.8 | 145.4 | 7.7 | 102.1 | 10.3 | 0.22 | 19.9 | 4.4 | bad turbidity (corrected)
2022-04-06 19:00 | 44657.7917 | 9.8 | 145.2 | 7.7 | 102.2 | 10.4 | 0.26 | 19.9 | 4.5 | bad turbidity (corrected)
2022-04-06 20:00 | 44657.8333 | 9.9 | 144.9 | 7.7 | 102.5 | 10.4 | 0.24 | 19.8 | 4.4 | bad turbidity (corrected)
2022-04-06 21:00 | 44657.875 | 9.9 | 144.8 | 7.7 | 102.7 | 10.4 | 0.25 | 19.8 | 4.4 | bad turbidity (corrected)
2022-04-06 22:00 | 44657.9167 | 9.9 | 144.8 | 7.7 | 102.6 | 10.4 | 0.27 | 19.8 | 4.4 | bad turbidity (corrected)
2022-04-06 23:00 | 44657.9583 | 9.9 | 144.8 | 7.7 | 102.3 | 10.4 | 0.25 | 19.9 | 4.5 | bad turbidity (corrected)
2022-04-07 | 44658 | 9.8 | 144.8 | 7.7 | 102 | 10.3 | 0.26 | 20 | 4.4 | bad turbidity (corrected)
2022-04-07 01:00 | 44658.0417 | 9.8 | 144.8 | 7.7 | 101.6 | 10.3 | 0.26 | 20 | 4.5 | bad turbidity (corrected)
2022-04-07 02:00 | 44658.0833 | 9.7 | 144.8 | 7.7 | 101.3 | 10.3 | 0.25 | 20 | 4.5 | bad turbidity (corrected)
2022-04-07 03:00 | 44658.125 | 9.7 | 144.8 | 7.7 | 101 | 10.3 | 0.27 | 20.1 | 4.5 | bad turbidity (corrected)
2022-04-07 04:00 | 44658.1667 | 9.7 | 144.8 | 7.7 | 101 | 10.3 | 0.26 | 20.1 | 4.5 | bad turbidity (corrected)
2022-04-07 05:00 | 44658.2083 | 9.7 | 144.6 | 7.7 | 101.3 | 10.3 | 0.28 | 20 | 4.5 | bad turbidity (corrected)
2022-04-07 06:00 | 44658.25 | 9.7 | 144.5 | 7.6 | 101.3 | 10.3 | 0.24 | 20.1 | 4.5 | bad turbidity (corrected)
2022-04-07 07:00 | 44658.2917 | 9.6 | 144.6 | 7.7 | 100.9 | 10.3 | 0.22 | 20.2 | 4.5 | bad turbidity (corrected)
2022-04-07 08:00 | 44658.3333 | 9.6 | 144.6 | 7.6 | 100.9 | 10.3 | 0.21 | 20.1 | 4.5 | bad turbidity (corrected)
2022-04-07 09:00 | 44658.375 | 9.7 | 144.5 | 7.7 | 101.2 | 10.3 | 0.21 | 20 | 4.5 | bad turbidity (corrected)
2022-04-07 10:00 | 44658.4167 | 9.8 | 144.4 | 7.7 | 101.4 | 10.3 | 0.22 | 20 | 4.5 | bad turbidity (corrected)
2022-04-07 11:00 | 44658.4583 | 9.8 | 144.4 | 7.7 | 101.9 | 10.3 | 0.21 | 19.9 | 4.5 | bad turbidity (corrected)
2022-04-07 12:00 | 44658.5 | 9.9 | 144.3 | 7.7 | 102.3 | 10.4 | 0.21 | 19.9 | 4.5 | bad turbidity (corrected)
2022-04-07 13:00 | 44658.5417 | 10 | 144.3 | 7.7 | 102.7 | 10.4 | 0.21 | 19.9 | 4.5 | bad turbidity (corrected)
2022-04-07 14:00 | 44658.5833 | 10.1 | 144.2 | 7.7 | 103.3 | 10.4 | 0.21 | 19.8 | 4.4 | bad turbidity (corrected)
2022-04-07 15:00 | 44658.625 | 10.2 | 144.1 | 7.8 | 104 | 10.5 | 0.3 | 19.6 | 4.3 | bad turbidity (corrected)
2022-04-07 16:00 | 44658.6667 | 10.2 | 144.1 | 7.7 | 104.3 | 10.5 | 0.22 | 19.7 | 4.3 | bad turbidity (corrected)
2022-04-07 17:00 | 44658.7083 | 10.1 | 143.9 | 7.7 | 103.8 | 10.4 | 0.23 | 19.9 | 4.4 | bad turbidity (corrected)
2022-04-07 18:00 | 44658.75 | 10.1 | 143.9 | 7.7 | 103.3 | 10.4 | 0.39 | 19.8 | 4.4 | bad turbidity (corrected)
2022-04-07 19:00 | 44658.7917 | 10.1 | 143.8 | 7.7 | 102.6 | 10.3 | 0.25 | 19.9 | 4.3 | bad turbidity (corrected)
2022-04-07 20:00 | 44658.8333 | 10.1 | 143.8 | 7.7 | 102 | 10.3 | 0.27 | 19.8 | 4.3 | bad turbidity (corrected)
2022-04-07 21:00 | 44658.875 | 10 | 143.8 | 7.7 | 101.7 | 10.3 | 0.27 | 19.9 | 4.4 | bad turbidity (corrected)
2022-04-07 22:00 | 44658.9167 | 10.1 | 143.7 | 7.7 | 102.1 | 10.3 | 0.27 | 20 | 4.4 | bad turbidity (corrected)
2022-04-07 23:00 | 44658.9583 | 10.1 | 143.9 | 7.7 | 101.9 | 10.3 | 0.28 | 19.9 | 4.4 | bad turbidity (corrected)
2022-04-08 | 44659 | 10 | 143.9 | 7.7 | 101.5 | 10.2 | 0.28 | 19.9 | 4.4 | bad turbidity (corrected)
2022-04-08 01:00 | 44659.0417 | 9.9 | 143.9 | 7.7 | 100.9 | 10.2 | 0.26 | 19.9 | 4.4 | bad turbidity (corrected)
2022-04-08 02:00 | 44659.0833 | 9.9 | 144 | 7.7 | 100.4 | 10.2 | 0.28 | 20 | 4.5 | bad turbidity (corrected)
2022-04-08 03:00 | 44659.125 | 9.9 | 144 | 7.7 | 100.9 | 10.2 | 0.28 | 20 | 4.4 | bad turbidity (corrected)
2022-04-08 04:00 | 44659.1667 | 9.9 | 144.1 | 7.7 | 101.1 | 10.2 | 0.29 | 20.1 | 4.4 | bad turbidity (corrected)
2022-04-08 05:00 | 44659.2083 | 10 | 144.1 | 7.7 | 101.5 | 10.3 | 0.27 | 19.9 | 4.4 | bad turbidity (corrected)
2022-04-08 06:00 | 44659.25 | 10 | 144.1 | 7.7 | 101.9 | 10.3 | 0.23 | 19.9 | 4.4 | bad turbidity (corrected)
2022-04-08 07:00 | 44659.2917 | 10.3 | 144 | 7.7 | 102.8 | 10.3 | 0.21 | 19.6 | 4.3 | bad turbidity (corrected)
2022-04-08 08:00 | 44659.3333 | 10.5 | 144 | 7.7 | 103.7 | 10.3 | 0.23 | 19.4 | 4.2 | bad turbidity (corrected)
2022-04-08 09:00 | 44659.375 | 11 | 143.9 | 7.8 | 105.8 | 10.4 | 0.22 | 18.8 | 4.1 | bad turbidity (corrected)
2022-04-08 10:00 | 44659.4167 | 11.8 | 143.7 | 7.9 | 108.8 | 10.5 | 0.19 | 18.1 | 3.9 | bad turbidity (corrected)
2022-04-08 11:00 | 44659.4583 | 12.3 | 143.7 | 7.9 | 110.7 | 10.6 | 0.23 | 17.7 | 3.7 | bad turbidity (corrected)
2022-04-08 12:00 | 44659.5 | 12.4 | 143.7 | 7.9 | 111.6 | 10.6 | 0.21 | 17.6 | 3.7 | bad turbidity (corrected)
2022-04-08 13:00 | 44659.5417 | 12.8 | 143.4 | 8 | 113.4 | 10.7 | 0.2 | 17.4 | 3.7 | bad turbidity (corrected)
2022-04-08 14:00 | 44659.5833 | 12.8 | 143.3 | 8 | 113 | 10.7 | 0.19 | 17.5 | 3.7 | bad turbidity (corrected)
2022-04-08 15:00 | 44659.625 | 13 | 143 | 8 | 114.5 | 10.8 | 0.21 | 17.3 | 3.7 | bad turbidity (corrected)
2022-04-08 16:00 | 44659.6667 | 13.1 | 142.8 | 8.1 | 115 | 10.8 | 0.25 | 17.3 | 3.7 | bad turbidity (corrected)
2022-04-08 17:00 | 44659.7083 | 12.9 | 142.7 | 8 | 113.9 | 10.8 | 0.3 | 17.5 | 3.8 | bad turbidity (corrected)
2022-04-08 18:00 | 44659.75 | 12.7 | 142.3 | 8 | 112.7 | 10.7 | 0.3 | 17.7 | 3.9 | bad turbidity (corrected)
2022-04-08 19:00 | 44659.7917 | 12.5 | 142.1 | 7.9 | 111.7 | 10.6 | 0.35 | 18 | 3.9 | bad turbidity (corrected)
2022-04-08 20:00 | 44659.8333 | 12.4 | 141.9 | 7.9 | 111.2 | 10.6 | 0.34 | 18.1 | 4 | bad turbidity (corrected)
2022-04-08 21:00 | 44659.875 | 12.3 | 141.8 | 7.9 | 110.5 | 10.6 | 0.32 | 18.2 | 4.1 | bad turbidity (corrected)
2022-04-08 22:00 | 44659.9167 | 11.9 | 141.9 | 7.8 | 109 | 10.5 | 0.34 | 18.5 | 4.1 | bad turbidity (corrected)
2022-04-08 23:00 | 44659.9583 | 11.7 | 141.8 | 7.8 | 108.3 | 10.5 | 0.31 | 18.6 | 4.1 | bad turbidity (corrected)
2022-04-09 | 44660 | 11.5 | 142 | 7.8 | 107.3 | 10.5 | 0.33 | 18.9 | 4.2 | bad turbidity (corrected)
2022-04-09 01:00 | 44660.0417 | 11.3 | 142.2 | 7.8 | 106.7 | 10.5 | 0.32 | 19 | 4.3 | bad turbidity (corrected)
2022-04-09 02:00 | 44660.0833 | 11.1 | 142.2 | 7.8 | 105.6 | 10.4 | 0.31 | 19.2 | 4.3 | bad turbidity (corrected)
2022-04-09 03:00 | 44660.125 | 10.9 | 142.2 | 7.7 | 104.6 | 10.3 | 0.3 | 19.3 | 4.3 | bad turbidity (corrected)
2022-04-09 04:00 | 44660.1667 | 10.6 | 142.4 | 7.7 | 103.6 | 10.3 | 0.3 | 19.6 | 4.4 | bad turbidity (corrected)
2022-04-09 05:00 | 44660.2083 | 10.4 | 142.8 | 7.7 | 102.5 | 10.3 | 0.28 | 19.9 | 4.5 | bad turbidity (corrected)
2022-04-09 06:00 | 44660.25 | 10.4 | 142.7 | 7.7 | 102.7 | 10.3 | 0.26 | 19.8 | 4.5 | bad turbidity (corrected)
2022-04-09 07:00 | 44660.2917 | 10.4 | 142.7 | 7.7 | 102.9 | 10.3 | 0.26 | 19.9 | 4.5 | bad turbidity (corrected)
2022-04-09 08:00 | 44660.3333 | 10.5 | 142.6 | 7.7 | 103.1 | 10.3 | 0.23 | 19.8 | 4.5 | bad turbidity (corrected)
2022-04-09 09:00 | 44660.375 | 10.8 | 141.8 | 7.7 | 104.8 | 10.4 | 0.23 | 19.5 | 4.4 | bad turbidity (corrected)
2022-04-09 10:00 | 44660.4167 | 11 | 141.5 | 7.8 | 105.2 | 10.4 | 0.21 | 19.3 | 4.4 | bad turbidity (corrected)
2022-04-09 11:00 | 44660.4583 | 11.3 | 141.3 | 7.8 | 106.5 | 10.4 | 0.2 | 19 | 4.3 | bad turbidity (corrected)
2022-04-09 12:00 | 44660.5 | 11.7 | 141 | 7.9 | 108.5 | 10.5 | 0.21 | 18.6 | 4.2 | bad turbidity (corrected)
2022-04-09 13:00 | 44660.5417 | 11.9 | 140.9 | 7.9 | 109 | 10.5 | 0.22 | 18.5 | 4.1 | bad turbidity (corrected)
2022-04-09 14:00 | 44660.5833 | 12.1 | 140.8 | 7.9 | 110.4 | 10.6 | 0.32 | 18.3 | 4.1 | bad turbidity (corrected)
2022-04-09 15:00 | 44660.625 | 12.1 | 140.8 | 7.9 | 110.3 | 10.6 | 0.26 | 18.3 | 4.2 | bad turbidity (corrected)
2022-04-09 16:00 | 44660.6667 | 12 | 140.6 | 7.9 | 109.9 | 10.6 | 0.28 | 18.4 | 4.2 | bad turbidity (corrected)
2022-04-09 17:00 | 44660.7083 | 11.8 | 140.6 | 7.9 | 108.8 | 10.5 | 0.29 | 18.6 | 4.2 | bad turbidity (corrected)
2022-04-09 18:00 | 44660.75 | 11.7 | 140.5 | 7.8 | 108 | 10.5 | 0.31 | 18.7 | 4.3 | bad turbidity (corrected)
2022-04-09 19:00 | 44660.7917 | 11.6 | 140.5 | 7.8 | 107.9 | 10.5 | 0.35 | 18.7 | 4.3 | bad turbidity (corrected)
2022-04-09 20:00 | 44660.8333 | 11.5 | 140.4 | 7.8 | 107.4 | 10.5 | 0.32 | 18.8 | 4.4 | bad turbidity (corrected)
2022-04-09 21:00 | 44660.875 | 11.4 | 140.5 | 7.8 | 107.3 | 10.5 | 0.35 | 18.8 | 4.4 | bad turbidity (corrected)
2022-04-09 22:00 | 44660.9167 | 11.3 | 140.6 | 7.8 | 106.4 | 10.4 | 0.32 | 19 | 4.4 | bad turbidity (corrected)
2022-04-09 23:00 | 44660.9583 | 10.9 | 141 | 7.7 | 104.6 | 10.3 | 0.31 | 19.3 | 4.5 | bad turbidity (corrected)
2022-04-10 | 44661 | 10.8 | 141 | 7.7 | 104.1 | 10.3 | 0.31 | 19.4 | 4.5 | bad turbidity (corrected)
2022-04-10 01:00 | 44661.0417 | 10.5 | 141.3 | 7.7 | 102.9 | 10.3 | 0.3 | 19.6 | 4.5 | bad turbidity (corrected)
2022-04-10 02:00 | 44661.0833 | 10.3 | 141.6 | 7.7 | 102.2 | 10.2 | 0.3 | 19.8 | 4.5 | bad turbidity (corrected)
2022-04-10 03:00 | 44661.125 | 10.3 | 141.7 | 7.7 | 101.9 | 10.2 | 0.27 | 19.9 | 4.5 | bad turbidity (corrected)
2022-04-10 04:00 | 44661.1667 | 10.1 | 141.9 | 7.7 | 101.4 | 10.2 | 0.29 | 20.1 | 4.6 | bad turbidity (corrected)
2022-04-10 05:00 | 44661.2083 | 10.3 | 141.3 | 7.7 | 102 | 10.2 | 0.28 | 19.9 | 4.6 | bad turbidity (corrected)
2022-04-10 06:00 | 44661.25 | 10.5 | 140.7 | 7.7 | 103 | 10.3 | 0.26 | 19.7 | 4.5 | bad turbidity (corrected)
2022-04-10 07:00 | 44661.2917 | 10.6 | 140.6 | 7.7 | 103.2 | 10.3 | 0.24 | 19.7 | 4.6 | bad turbidity (corrected)
2022-04-10 08:00 | 44661.3333 | 10.6 | 140.5 | 7.7 | 103.6 | 10.3 | 0.24 | 19.6 | 4.6 | bad turbidity (corrected)
2022-04-10 09:00 | 44661.375 | 10.6 | 140.6 | 7.7 | 103.3 | 10.3 | 0.24 | 19.7 | 4.5 | bad turbidity (corrected)
2022-04-10 10:00 | 44661.4167 | 10.6 | 140.7 | 7.7 | 103.1 | 10.3 | 0.24 | 19.6 | 4.5 | bad turbidity (corrected)
2022-04-10 11:00 | 44661.4583 | 10.6 | 140.6 | 7.7 | 103.1 | 10.3 | 0.22 | 19.6 | 4.5 | bad turbidity (corrected)
2022-04-10 12:00 | 44661.5 | 10.7 | 140.5 | 7.8 | 103.8 | 10.3 | 0.23 | 19.5 | 4.5 | bad turbidity (corrected)
2022-04-10 13:00 | 44661.5417 | 10.8 | 140.3 | 7.8 | 104.2 | 10.3 | 0.25 | 19.4 | 4.5 | bad turbidity (corrected)
2022-04-10 14:00 | 44661.5833 | 10.8 | 140.2 | 7.8 | 104.8 | 10.4 | 0.28 | 19.4 | 4.5 | bad turbidity (corrected)
2022-04-10 15:00 | 44661.625 | 10.8 | 140.1 | 7.8 | 104.8 | 10.4 | 0.28 | 19.4 | 4.5 | bad turbidity (corrected)
2022-04-10 16:00 | 44661.6667 | 10.7 | 140.2 | 7.8 | 104.2 | 10.3 | 0.27 | 19.5 | 4.5 | bad turbidity (corrected)
2022-04-10 17:00 | 44661.7083 | 10.6 | 140.2 | 7.7 | 103.3 | 10.3 | 0.27 | 19.7 | 4.6 | bad turbidity (corrected)
2022-04-10 18:00 | 44661.75 | 10.5 | 140.4 | 7.7 | 102.5 | 10.2 | 0.28 | 19.8 | 4.5 | bad turbidity (corrected)
2022-04-10 19:00 | 44661.7917 | 10.5 | 140.3 | 7.7 | 102.6 | 10.2 | 0.33 | 19.8 | 4.6 | bad turbidity (corrected)
2022-04-10 20:00 | 44661.8333 | 10.5 | 140.1 | 7.7 | 103 | 10.3 | 0.32 | 19.7 | 4.5 | bad turbidity (corrected)
2022-04-10 21:00 | 44661.875 | 10.3 | 140.7 | 7.7 | 101.8 | 10.2 | 0.3 | 20 | 4.6 | bad turbidity (corrected)
2022-04-10 22:00 | 44661.9167 | 10.2 | 140.7 | 7.7 | 101 | 10.1 | 0.29 | 20 | 4.6 | bad turbidity (corrected)
2022-04-10 23:00 | 44661.9583 | 10 | 140.9 | 7.7 | 100.3 | 10.1 | 0.28 | 20.2 | 4.6 | bad turbidity (corrected)
2022-04-11 | 44662 | 9.8 | 141.3 | 7.6 | 99.2 | 10.1 | 0.27 | 20.4 | 4.6 | bad turbidity (corrected)
2022-04-11 01:00 | 44662.0417 | 9.8 | 141.2 | 7.6 | 98.8 | 10 | 0.26 | 20.5 | 4.7 | bad turbidity (corrected)
2022-04-11 02:00 | 44662.0833 | 9.7 | 141.2 | 7.6 | 98.7 | 10 | 0.25 | 20.5 | 4.7 | bad turbidity (corrected)
2022-04-11 03:00 | 44662.125 | 9.6 | 141.4 | 7.6 | 98.1 | 10 | 0.27 | 20.6 | 4.7 | bad turbidity (corrected)
2022-04-11 04:00 | 44662.1667 | 9.6 | 141.3 | 7.6 | 98.1 | 10 | 0.25 | 20.6 | 4.6 | bad turbidity (corrected)
2022-04-11 05:00 | 44662.2083 | 9.5 | 141.3 | 7.6 | 97.9 | 10 | 0.25 | 20.7 | 4.8 | bad turbidity (corrected)
2022-04-11 06:00 | 44662.25 | 9.4 | 141.5 | 7.6 | 97.6 | 10 | 0.22 | 20.7 | 4.7 | bad turbidity (corrected)
2022-04-11 07:00 | 44662.2917 | 9.5 | 141.3 | 7.6 | 98.2 | 10 | 0.23 | 20.7 | 4.7 | bad turbidity (corrected)
2022-04-11 08:00 | 44662.3333 | 9.7 | 140.5 | 7.6 | 98.9 | 10 | 0.22 | 20.5 | 4.7 | bad turbidity (corrected)
2022-04-11 09:00 | 44662.375 | 9.8 | 140.3 | 7.7 | 99.8 | 10.1 | 0.21 | 20.3 | 4.7 | bad turbidity (corrected)
2022-04-11 10:00 | 44662.4167 | 9.9 | 140.2 | 7.7 | 100.9 | 10.2 | 0.21 | 20.1 | 4.7 | bad turbidity (corrected)
2022-04-11 11:00 | 44662.4583 | 10 | 139.8 | 7.7 | 101.4 | 10.2 | 0.21 | 20.1 | 4.6 | bad turbidity (corrected)
2022-04-11 12:00 | 44662.5 | 9.9 | 140 | 7.7 | 100.6 | 10.2 | 0.23 | 20.2 | 4.6 | bad turbidity (corrected)
2022-04-11 13:00 | 44662.5417 | 9.7 | 140.5 | 7.7 | 100.6 | 10.2 | 0.22 | 20.3 | 4.6 | bad turbidity (corrected)
2022-04-11 14:00 | 44662.5833 | 9.8 | 140.3 | 7.7 | 100.1 | 10.2 | 0.21 | 20.2 | 4.6 | bad turbidity (corrected)
2022-04-11 15:00 | 44662.625 | 9.9 | 140.4 | 7.7 | 100.8 | 10.2 | 0.22 | 20.2 | 4.7 | bad turbidity (corrected)
2022-04-11 16:00 | 44662.6667 | 9.8 | 143.1 | 7.7 | 100.8 | 10.2 | 0.23 | 20.3 | 4.8 | bad turbidity (corrected)
2022-04-11 17:00 | 44662.7083 | 9.9 | 143.2 | 7.7 | 101.2 | 10.2 | 0.23 | 20.2 | 5.1 | bad turbidity (corrected)
2022-04-11 18:00 | 44662.75 | 9.8 | 143.4 | 7.7 | 100.7 | 10.2 | 0.23 | 20.3 | 4.8 | bad turbidity (corrected)
2022-04-11 19:00 | 44662.7917 | 9.7 | 143.5 | 7.7 | 100.3 | 10.2 | 0.27 | 20.4 | 4.8 | bad turbidity (corrected)
2022-04-11 20:00 | 44662.8333 | 9.7 | 143.5 | 7.7 | 100.2 | 10.2 | 0.27 | 20.4 | 4.8 | bad turbidity (corrected)
2022-04-11 21:00 | 44662.875 | 9.8 | 143.1 | 7.7 | 100.9 | 10.2 | 0.28 | 20.3 | 4.7 | bad turbidity (corrected)
2022-04-11 22:00 | 44662.9167 | 9.8 | 143 | 7.7 | 101.2 | 10.3 | 0.27 | 20.2 | 4.7 | bad turbidity (corrected)
2022-04-11 23:00 | 44662.9583 | 9.9 | 142.8 | 7.7 | 101.3 | 10.3 | 0.26 | 20.2 | 4.7 | bad turbidity (corrected)
2022-04-12 | 44663 | 9.9 | 142.6 | 7.7 | 101.6 | 10.3 | 0.26 | 20.1 | 4.7 | bad turbidity (corrected)
2022-04-12 01:00 | 44663.0417 | 9.9 | 142.5 | 7.7 | 101.7 | 10.3 | 0.29 | 20.1 | 4.7 | bad turbidity (corrected)
2022-04-12 02:00 | 44663.0833 | 9.8 | 142.6 | 7.7 | 101.5 | 10.3 | 0.33 | 20.2 | 4.7 | bad turbidity (corrected)
2022-04-12 03:00 | 44663.125 | 9.8 | 142.6 | 7.7 | 101.3 | 10.3 | 0.31 | 20.2 | 4.8 | bad turbidity (corrected)
2022-04-12 04:00 | 44663.1667 | 9.8 | 142.7 | 7.7 | 101.1 | 10.3 | 0.37 | 20.3 | 4.8 | bad turbidity (corrected)
2022-04-12 05:00 | 44663.2083 | 9.8 | 142.5 | 7.7 | 101.4 | 10.3 | 0.27 | 20.2 | 4.7 | bad turbidity (corrected)
2022-04-12 06:00 | 44663.25 | 9.8 | 142.4 | 7.7 | 103 | 10.4 | 0.28 | 20.2 | 4.8 | bad turbidity (corrected)
2022-04-12 07:00 | 44663.2917 | 9.9 | 142.2 | 7.7 | 109.7 | 11.1 | 0.26 | 20.1 | 4.9 | bad turbidity (corrected)
2022-04-12 08:00 | 44663.3333 | 9.9 | 142 | 7.8 | 110.3 | 11.2 | 0.25 | 20.1 | 4.9 | bad turbidity (corrected)
2022-04-12 09:00 | 44663.375 | 10 | 141.8 | 7.8 | 110.7 | 11.2 | 0.26 | 20 | 4.8 | bad turbidity (corrected)
2022-04-12 10:00 | 44663.4167 | 10 | 141.7 | 7.8 | 107.1 | 10.8 | 0.24 | 20 | 4.8 | bad turbidity (corrected)
2022-04-12 11:00 | 44663.4583 | 9.9 | 141.8 | 7.7 | 102.5 | 10.4 | 0.24 | 20.2 | 4.7 | bad turbidity (corrected)
2022-04-12 12:00 | 44663.5 | 9.8 | 142.1 | 7.7 | 102.1 | 10.3 | 0.23 | 20.2 | 4.8 | bad turbidity (corrected)
2022-04-12 13:00 | 44663.5417 | 9.8 | 142.3 | 7.7 | 101.4 | 10.3 | 0.24 | 20.3 | 4.8 | bad turbidity (corrected)
2022-04-12 14:00 | 44663.5833 | 9.8 | 142.5 | 7.7 | 101.2 | 10.3 | 0.2 | 20.3 | 4.8 | bad turbidity (corrected)
2022-04-12 15:00 | 44663.625 | 9.7 | 142.5 | 7.7 | 100.7 | 10.2 | 0.2 | 20.4 | 4.8 | bad turbidity (corrected)
2022-04-12 16:00 | 44663.6667 | 9.6 | 142.8 | 7.7 | 99.7 | 10.2 | 0.19 | 20.6 | 4.8 | bad turbidity (corrected)
2022-04-12 17:00 | 44663.7083 | 9.6 | 142.6 | 7.7 | 99.8 | 10.2 | 0.21 | 20.5 | 4.8 | bad turbidity (corrected)
2022-04-12 18:00 | 44663.75 | 9.6 | 142.5 | 7.7 | 99.7 | 10.2 | 0.25 | 20.7 | 4.8 | bad turbidity (corrected)
2022-04-12 19:00 | 44663.7917 | 9.7 | 142.2 | 7.7 | 100.2 | 10.2 | 0.27 | 20.5 | 4.8 | bad turbidity (corrected)
2022-04-12 20:00 | 44663.8333 | 9.7 | 142.2 | 7.7 | 100.3 | 10.2 | 0.28 | 20.5 | 4.8 | bad turbidity (corrected)
2022-04-12 21:00 | 44663.875 | 9.7 | 142.3 | 7.7 | 100 | 10.2 | 0.28 | 20.5 | 4.8 | bad turbidity (corrected)
2022-04-12 22:00 | 44663.9167 | 9.5 | 142.7 | 7.7 | 99.7 | 10.2 | 0.26 | 20.6 | 4.8 | bad turbidity (corrected)
2022-04-12 23:00 | 44663.9583 | 9.5 | 142.8 | 7.7 | 99.3 | 10.2 | 0.27 | 20.7 | 4.8 | bad turbidity (corrected)
2022-04-13 | 44664 | 9.5 | 142.8 | 7.7 | 99.3 | 10.2 | 0.27 | 20.7 | 4.8 | bad turbidity (corrected)
2022-04-13 01:00 | 44664.0417 | 9.4 | 142.9 | 7.7 | 99.2 | 10.1 | 0.28 | 20.7 | 4.8 | bad turbidity (corrected)
2022-04-13 02:00 | 44664.0833 | 9.5 | 142.5 | 7.7 | 99.6 | 10.2 | 0.28 | 20.6 | 4.8 | bad turbidity (corrected)
2022-04-13 03:00 | 44664.125 | 9.6 | 142.2 | 7.7 | 100.1 | 10.2 | 0.29 | 20.5 | 4.8 | bad turbidity (corrected)
2022-04-13 04:00 | 44664.1667 | 9.7 | 142 | 7.7 | 100.1 | 10.2 | 0.28 | 20.5 | 4.8 | bad turbidity (corrected)
2022-04-13 05:00 | 44664.2083 | 9.7 | 141.9 | 7.7 | 100.1 | 10.2 | 0.28 | 20.5 | 4.8 | bad turbidity (corrected)
2022-04-13 06:00 | 44664.25 | 9.7 | 141.7 | 7.7 | 100.4 | 10.2 | 0.26 | 20.5 | 4.8 | bad turbidity (corrected)
2022-04-13 07:00 | 44664.2917 | 9.7 | 141.8 | 7.7 | 100.6 | 10.2 | 0.26 | 20.5 | 4.8 | bad turbidity (corrected)
2022-04-13 08:00 | 44664.3333 | 9.7 | 141.8 | 7.7 | 100.4 | 10.2 | 0.24 | 20.6 | 4.8 | bad turbidity (corrected)
2022-04-13 09:00 | 44664.375 | 9.7 | 141.8 | 7.7 | 100.8 | 10.2 | 0.23 | 20.6 | 4.8 | bad turbidity (corrected)
2022-04-13 10:00 | 44664.4167 | 9.8 | 141.6 | 7.7 | 101.2 | 10.3 | 0.22 | 20.6 | 4.9 | bad turbidity (corrected)
2022-04-13 11:00 | 44664.4583 | 9.8 | 141.6 | 7.7 | 101.6 | 10.3 | 0.22 | 20.6 | 4.9 | bad turbidity (corrected)
2022-04-13 12:00 | 44664.5 | 9.8 | 141.6 | 7.7 | 101.3 | 10.3 | 0.23 | 20.6 | 4.9 | bad turbidity (corrected)
2022-04-13 13:00 | 44664.5417 | 9.8 | 141.6 | 7.7 | 101.1 | 10.3 | 0.22 | 20.7 | 4.9 | bad turbidity (corrected)
2022-04-13 14:00 | 44664.5833 | 9.8 | 141.6 | 7.7 | 100.5 | 10.2 | 0.22 | 20.8 | 5.1 | bad turbidity (corrected)
2022-04-13 15:00 | 44664.625 | 9.7 | 141.6 | 7.7 | 100.4 | 10.2 | 0.21 | 20.8 | 5 | bad turbidity (corrected)
2022-04-13 16:00 | 44664.6667 | 9.7 | 141.6 | 7.7 | 100.3 | 10.2 | 0.22 | 20.8 | 4.9 | bad turbidity (corrected)
2022-04-13 17:00 | 44664.7083 | 9.7 | 141.7 | 7.7 | 99.7 | 10.1 | 0.22 | 20.9 | 4.9 | bad turbidity (corrected)
2022-04-13 18:00 | 44664.75 | 9.6 | 141.9 | 7.7 | 99.1 | 10.1 | 0.24 | 20.9 | 4.9 | bad turbidity (corrected)
2022-04-13 19:00 | 44664.7917 | 9.5 | 142 | 7.6 | 98.7 | 10.1 | 0.26 | 20.9 | 4.9 | bad turbidity (corrected)
2022-04-13 20:00 | 44664.8333 | 9.5 | 142.2 | 7.6 | 98.3 | 10 | 0.25 | 21 | 4.9 | bad turbidity (corrected)
2022-04-13 21:00 | 44664.875 | 9.5 | 142.1 | 7.6 | 98.4 | 10.1 | 0.27 | 21 | 4.9 | bad turbidity (corrected)
2022-04-13 22:00 | 44664.9167 | 9.5 | 142 | 7.7 | 98.8 | 10.1 | 0.25 | 20.9 | 4.9 | bad turbidity (corrected)
2022-04-13 23:00 | 44664.9583 | 9.5 | 141.9 | 7.7 | 99 | 10.1 | 0.27 | 20.9 | 4.9 | bad turbidity (corrected)
2022-04-14 | 44665 | 9.6 | 141.7 | 7.7 | 99 | 10.1 | 0.27 | 20.9 | 4.9 | bad turbidity (corrected)
2022-04-14 01:00 | 44665.0417 | 9.6 | 141.6 | 7.7 | 99 | 10.1 | 0.24 | 21 | 4.9 | bad turbidity (corrected)
2022-04-14 02:00 | 44665.0833 | 9.6 | 141.7 | 7.7 | 98.9 | 10.1 | 0.25 | 21.1 | 5 | bad turbidity (corrected)
2022-04-14 03:00 | 44665.125 | 9.6 | 141.6 | 7.7 | 99 | 10.1 | 0.25 | 21 | 4.9 | bad turbidity (corrected)
2022-04-14 04:00 | 44665.1667 | 9.6 | 141.5 | 7.7 | 98.8 | 10.1 | 0.26 | 21.1 | 4.9 | bad turbidity (corrected)
2022-04-14 05:00 | 44665.2083 | 9.6 | 141.6 | 7.6 | 98.6 | 10 | 0.25 | 21.1 | 4.9 | bad turbidity (corrected)
2022-04-14 06:00 | 44665.25 | 9.6 | 141.6 | 7.7 | 98.7 | 10.1 | 0.23 | 21.1 | 4.9 | bad turbidity (corrected)
2022-04-14 07:00 | 44665.2917 | 9.7 | 141.4 | 7.7 | 99.1 | 10.1 | 0.24 | 21 | 4.9 | bad turbidity (corrected)
2022-04-14 08:00 | 44665.3333 | 9.7 | 141.4 | 7.7 | 99.3 | 10.1 | 0.22 | 21 | 4.9 | bad turbidity (corrected)
2022-04-14 09:00 | 44665.375 | 9.7 | 141.4 | 7.7 | 99.8 | 10.2 | 0.21 | 21.1 | 4.9 | bad turbidity (corrected)
2022-04-14 10:00 | 44665.4167 | 9.7 | 141.3 | 7.7 | 100 | 10.2 | 0.22 | 21.1 | 4.9 | bad turbidity (corrected)
2022-04-14 11:00 | 44665.4583 | 9.8 | 141.2 | 7.7 | 100.4 | 10.2 | 0.22 | 21 | 4.9 | bad turbidity (corrected)
2022-04-14 12:00 | 44665.5 | 9.8 | 141.2 | 7.7 | 100.6 | 10.2 | 0.22 | 20.9 | 4.9 | bad turbidity (corrected)
2022-04-14 13:00 | 44665.5417 | 9.9 | 141.1 | 7.7 | 101.3 | 10.2 | 0.24 | 20.9 | 4.8 | bad turbidity (corrected)
2022-04-14 14:00 | 44665.5833 | 10 | 141 | 7.7 | 101.7 | 10.3 | 0.24 | 20.8 | 4.8 | bad turbidity (corrected)
2022-04-14 15:00 | 44665.625 | 9.9 | 141 | 7.7 | 101.4 | 10.3 | 0.23 | 20.8 | 4.8 | bad turbidity (corrected)
2022-04-14 16:00 | 44665.6667 | 10 | 141 | 7.7 | 101.6 | 10.3 | 0.23 | 20.8 | 4.8 | bad turbidity (corrected)
2022-04-14 17:00 | 44665.7083 | 10.1 | 140.8 | 7.7 | 102.4 | 10.3 | 0.26 | 20.6 | 4.8 | bad turbidity (corrected)
2022-04-14 18:00 | 44665.75 | 10.1 | 140.8 | 7.7 | 102.3 | 10.3 | 0.28 | 20.7 | 4.8 | bad turbidity (corrected)
2022-04-14 19:00 | 44665.7917 | 10 | 140.8 | 7.7 | 101.8 | 10.3 | 0.32 | 20.9 | 4.9 | bad turbidity (corrected)
2022-04-14 20:00 | 44665.8333 | 10 | 140.7 | 7.7 | 101.8 | 10.3 | 0.31 | 20.9 | 5.3 | bad turbidity (corrected)
2022-04-14 21:00 | 44665.875 | 10 | 140.7 | 7.7 | 101.7 | 10.3 | 0.33 | 20.9 | 4.9 | bad turbidity (corrected)
2022-04-14 22:00 | 44665.9167 | 9.9 | 140.7 | 7.7 | 101.5 | 10.3 | 0.32 | 21 | 4.9 | bad turbidity (corrected)
2022-04-14 23:00 | 44665.9583 | 9.9 | 140.7 | 7.7 | 101.3 | 10.3 | 0.32 | 21.1 | 4.9 | bad turbidity (corrected)
2022-04-15 | 44666 | 9.9 | 140.8 | 7.7 | 101.1 | 10.2 | 0.33 | 21.2 | 4.9 | bad turbidity (corrected)
2022-04-15 01:00 | 44666.0417 | 9.8 | 140.9 | 7.7 | 100.8 | 10.2 | 0.32 | 21.3 | 5 | bad turbidity (corrected)
2022-04-15 02:00 | 44666.0833 | 9.7 | 141 | 7.7 | 100.4 | 10.2 | 0.31 | 21.4 | 4.9 | bad turbidity (corrected)
2022-04-15 03:00 | 44666.125 | 9.7 | 141 | 7.7 | 100.1 | 10.2 | 0.32 | 21.4 | 5 | bad turbidity (corrected)
2022-04-15 04:00 | 44666.1667 | 9.7 | 141 | 7.7 | 100.1 | 10.2 | 0.3 | 21.4 | 5 | bad turbidity (corrected)
2022-04-15 05:00 | 44666.2083 | 9.7 | 141 | 7.7 | 99.9 | 10.2 | 0.29 | 21.4 | 4.9 | bad turbidity (corrected)
2022-04-15 06:00 | 44666.25 | 9.7 | 141 | 7.7 | 100 | 10.2 | 0.28 | 21.4 | 5 | bad turbidity (corrected)
2022-04-15 07:00 | 44666.2917 | 9.7 | 141 | 7.7 | 99.9 | 10.2 | 0.27 | 21.4 | 5 | bad turbidity (corrected)
2022-04-15 08:00 | 44666.3333 | 9.7 | 141 | 7.7 | 100.4 | 10.2 | 0.26 | 21.3 | 4.9 | bad turbidity (corrected)
2022-04-15 09:00 | 44666.375 | 9.7 | 141 | 7.7 | 100.6 | 10.2 | 0.25 | 21.3 | 4.9 | bad turbidity (corrected)
2022-04-15 10:00 | 44666.4167 | 9.8 | 141 | 7.7 | 100.7 | 10.2 | 0.23 | 21.3 | 5 | bad turbidity (corrected)
2022-04-15 11:00 | 44666.4583 | 9.8 | 140.9 | 7.7 | 100.9 | 10.2 | 0.23 | 21.4 | 5.1 | bad turbidity (corrected)
2022-04-15 12:00 | 44666.5 | 9.8 | 140.9 | 7.7 | 100.4 | 10.2 | 0.23 | 21.5 | 5.1 | bad turbidity (corrected)
2022-04-15 13:00 | 44666.5417 | 9.8 | 141 | 7.7 | 100.4 | 10.2 | 0.24 | 21.6 | 5.1 | bad turbidity (corrected)
2022-04-15 14:00 | 44666.5833 | 9.7 | 141 | 7.7 | 100.4 | 10.2 | 0.26 | 21.7 | 5 | bad turbidity (corrected)
2022-04-15 15:00 | 44666.625 | 9.7 | 141.1 | 7.7 | 99.5 | 10.1 | 0.25 | 21.8 | 5 | bad turbidity (corrected)
2022-04-15 16:00 | 44666.6667 | 9.7 | 141.3 | 7.7 | 96.9 | 9.9 | 0.22 | 22 | 5.2 | bad turbidity (corrected)
2022-04-15 17:00 | 44666.7083 | 9.6 | 141.6 | 7.7 | 96.3 | 9.8 | 0.23 | 22 | 5.1 | bad turbidity (corrected)
2022-04-15 18:00 | 44666.75 | 9.6 | 141.9 | 7.7 | 96 | 9.8 | 0.24 | 22 | 5.2 | bad turbidity (corrected)
2022-04-15 19:00 | 44666.7917 | 9.6 | 146.9 | 7.7 | 96.8 | 9.9 | 0.27 | 22.1 | 5.3 | bad turbidity (corrected)
2022-04-15 20:00 | 44666.8333 | 9.6 | 146.9 | 7.7 | 99.3 | 10.1 | 0.26 | 22.1 | 5.3 | bad turbidity (corrected)
2022-04-15 21:00 | 44666.875 | 9.6 | 146.9 | 7.7 | 102 | 10.4 | 0.25 | 22.1 | 5.3 | bad turbidity (corrected)
2022-04-15 22:00 | 44666.9167 | 9.6 | 147 | 7.7 | 101.4 | 10.3 | 0.24 | 22.1 | 5.2 | bad turbidity (corrected)
2022-04-15 23:00 | 44666.9583 | 9.6 | 147 | 7.7 | 101.5 | 10.4 | 0.24 | 22.1 | 5.2 | bad turbidity (corrected)
2022-04-16 | 44667 | 9.6 | 146.9 | 7.7 | 101.4 | 10.3 | 0.25 | 22.1 | 5.2 | bad turbidity (corrected)
2022-04-16 01:00 | 44667.0417 | 9.6 | 146.9 | 7.7 | 101.4 | 10.3 | 0.25 | 22.2 | 5.2 | bad turbidity (corrected)
2022-04-16 02:00 | 44667.0833 | 9.6 | 146.9 | 7.7 | 101.7 | 10.4 | 0.25 | 22.2 | 5.2 | bad turbidity (corrected)
2022-04-16 03:00 | 44667.125 | 9.6 | 147 | 7.7 | 101.2 | 10.3 | 0.26 | 22.3 | 5.2 | bad turbidity (corrected)
2022-04-16 04:00 | 44667.1667 | 9.6 | 147 | 7.7 | 101.2 | 10.3 | 0.26 | 22.3 | 5.1 | bad turbidity (corrected)
2022-04-16 05:00 | 44667.2083 | 9.6 | 147 | 7.7 | 101.4 | 10.3 | 0.26 | 22.3 | 5.1 | bad turbidity (corrected)
2022-04-16 06:00 | 44667.25 | 9.6 | 147 | 7.7 | 101 | 10.3 | 0.25 | 22.4 | 5.2 | bad turbidity (corrected)
2022-04-16 07:00 | 44667.2917 | 9.6 | 146.9 | 7.7 | 101.2 | 10.3 | 0.24 | 22.4 | 5.2 | bad turbidity (corrected)
2022-04-16 08:00 | 44667.3333 | 9.6 | 147 | 7.7 | 101.1 | 10.3 | 0.23 | 22.5 | 5.3 | bad turbidity (corrected)
2022-04-16 09:00 | 44667.375 | 9.7 | 147.1 | 7.7 | 100.9 | 10.3 | 0.21 | 22.5 | 5.3 | bad turbidity (corrected)
2022-04-16 10:00 | 44667.4167 | 9.7 | 147 | 7.7 | 101.2 | 10.3 | 0.21 | 22.5 | 5.3 | bad turbidity (corrected)
2022-04-16 11:00 | 44667.4583 | 9.8 | 147.1 | 7.7 | 101.7 | 10.3 | 0.2 | 22.6 | 5.3 | bad turbidity (corrected)
2022-04-16 12:00 | 44667.5 | 9.8 | 147.4 | 7.7 | 101.4 | 10.3 | 0.19 | 22.8 | 5.4 | bad turbidity (corrected)
2022-04-16 13:00 | 44667.5417 | 9.7 | 147.7 | 7.7 | 101 | 10.3 | 0.19 | 23.4 | 6 | bad turbidity (corrected)
2022-04-16 14:00 | 44667.5833 | 9.8 | 147.9 | 7.7 | 100.7 | 10.2 | 0.2 | 23.5 | 5.6 | bad turbidity (corrected)
2022-04-16 15:00 | 44667.625 | 9.8 | 148 | 7.7 | 100.5 | 10.2 | 0.2 | 23.5 | 5.6 | bad turbidity (corrected)
2022-04-16 16:00 | 44667.6667 | 10.3 | 147.6 | 7.7 | 102.6 | 10.3 | 0.2 | 22.8 | 5.3 | bad turbidity (corrected)
2022-04-16 17:00 | 44667.7083 | 10.4 | 147.5 | 7.7 | 102.9 | 10.3 | 0.23 | 22.7 | 5.4 | bad turbidity (corrected)
2022-04-16 18:00 | 44667.75 | 10.3 | 147.6 | 7.7 | 102.9 | 10.3 | 0.24 | 22.8 | 5.4 | bad turbidity (corrected)
2022-04-16 19:00 | 44667.7917 | 10.2 | 147.7 | 7.7 | 102.2 | 10.3 | 0.26 | 23.1 | 5.6 | bad turbidity (corrected)
2022-04-16 20:00 | 44667.8333 | 10.1 | 147.8 | 7.7 | 102.2 | 10.3 | 0.26 | 23.3 | 5.6 | bad turbidity (corrected)
2022-04-16 21:00 | 44667.875 | 10.1 | 147.9 | 7.7 | 101.4 | 10.2 | 0.25 | 23.3 | 5.6 | bad turbidity (corrected)
2022-04-16 22:00 | 44667.9167 | 10 | 148 | 7.7 | 100.9 | 10.2 | 0.25 | 23.3 | 5.6 | bad turbidity (corrected)
2022-04-16 23:00 | 44667.9583 | 10 | 148.1 | 7.7 | 99.9 | 10.1 | 0.26 | 23.4 | 5.6 | bad turbidity (corrected)
2022-04-17 | 44668 | 9.9 | 148.1 | 7.7 | 98.7 | 10 | 0.26 | 23.5 | 5.6 | bad turbidity (corrected)
2022-04-17 01:00 | 44668.0417 | 9.9 | 148.1 | 7.7 | 97.9 | 9.9 | 0.24 | 23.5 | 5.6 | bad turbidity (corrected)
2022-04-17 02:00 | 44668.0833 | 9.9 | 148.1 | 7.7 | 97.8 | 9.9 | 0.27 | 23.6 | 5.6 | bad turbidity (corrected)
2022-04-17 03:00 | 44668.125 | 9.9 | 148.2 | 7.7 | 97.7 | 9.9 | 0.26 | 23.7 | 5.7 | bad turbidity (corrected)
2022-04-17 04:00 | 44668.1667 | 9.9 | 148.1 | 7.7 | 97.5 | 9.9 | 0.26 | 23.6 | 5.6 | bad turbidity (corrected)
2022-04-17 05:00 | 44668.2083 | 9.9 | 148.2 | 7.7 | 97.1 | 9.8 | 0.24 | 23.6 | 5.6 | bad turbidity (corrected)
2022-04-17 06:00 | 44668.25 | 9.8 | 148.2 | 7.7 | 96.9 | 9.8 | 0.23 | 23.6 | 5.6 | bad turbidity (corrected)
2022-04-17 07:00 | 44668.2917 | 9.8 | 148.2 | 7.6 | 96.7 | 9.8 | 0.24 | 23.8 | 5.7 | bad turbidity (corrected)
2022-04-17 08:00 | 44668.3333 | 9.9 | 148.3 | 7.6 | 96.9 | 9.8 | 0.23 | 23.9 | 5.8 | bad turbidity (corrected)
2022-04-17 09:00 | 44668.375 | 9.9 | 148.4 | 7.7 | 96.9 | 9.8 | 0.23 | 24 | 5.8 | bad turbidity (corrected)
2022-04-17 10:00 | 44668.4167 | 9.8 | 148.5 | 7.6 | 96.7 | 9.8 | 0.22 | 24 | 5.8 | bad turbidity (corrected)
2022-04-17 11:00 | 44668.4583 | 9.8 | 148.6 | 7.6 | 96.3 | 9.8 | 0.22 | 24 | 5.8 | bad turbidity (corrected)
2022-04-17 12:00 | 44668.5 | 9.8 | 148.6 | 7.6 | 95.9 | 9.7 | 0.2 | 24 | 5.8 | bad turbidity (corrected)
2022-04-17 13:00 | 44668.5417 | 9.8 | 148.6 | 7.6 | 95.7 | 9.7 | 0.2 | 24 | 5.8 | bad turbidity (corrected)
2022-04-17 14:00 | 44668.5833 | 9.9 | 148.6 | 7.6 | 96 | 9.7 | 0.2 | 24 | 5.8 | bad turbidity (corrected)
2022-04-17 15:00 | 44668.625 | 9.8 | 148.7 | 7.6 | 95.6 | 9.7 | 0.2 | 23.9 | 5.7 | bad turbidity (corrected)
2022-04-17 16:00 | 44668.6667 | 9.8 | 148.8 | 7.6 | 95.7 | 9.7 | 0.2 | 24 | 5.7 | bad turbidity (corrected)
2022-04-17 17:00 | 44668.7083 | 9.6 | 148.9 | 7.6 | 96.1 | 9.8 | 0.21 | 24.1 | 5.7 | bad turbidity (corrected)
2022-04-17 18:00 | 44668.75 | 9.5 | 149.1 | 7.6 | 96 | 9.8 | 0.21 | 24.2 | 5.8 | bad turbidity (corrected)
2022-04-17 19:00 | 44668.7917 | 9.4 | 149.4 | 7.6 | 95.5 | 9.8 | 0.22 | 24.4 | 5.9 | bad turbidity (corrected)
2022-04-17 20:00 | 44668.8333 | 9.3 | 149.6 | 7.6 | 95.3 | 9.8 | 0.23 | 24.6 | 6 | bad turbidity (corrected)
2022-04-17 21:00 | 44668.875 | 9.4 | 149.6 | 7.6 | 95.7 | 9.8 | 0.23 | 24.8 | 6.1 | bad turbidity (corrected)
2022-04-17 22:00 | 44668.9167 | 9.4 | 149.6 | 7.6 | 96.6 | 9.9 | 0.24 | 25 | 6.3 | bad turbidity (corrected)
2022-04-17 23:00 | 44668.9583 | 9.4 | 149.6 | 7.6 | 96.8 | 9.9 | 0.25 | 25.1 | 6.3 | bad turbidity (corrected)
2022-04-18 | 44669 | 9.4 | 149.6 | 7.6 | 96.5 | 9.9 | 0.24 | 25.2 | 6.4 | bad turbidity (corrected)
2022-04-18 01:00 | 44669.0417 | 9.5 | 149.4 | 7.6 | 97.5 | 9.9 | 0.25 | 25.1 | 6.3 | bad turbidity (corrected)
2022-04-18 02:00 | 44669.0833 | 9.6 | 149.4 | 7.6 | 98.3 | 10 | 0.27 | 24.9 | 6.2 | bad turbidity (corrected)
2022-04-18 03:00 | 44669.125 | 9.6 | 149.3 | 7.6 | 98.4 | 10 | 0.24 | 24.9 | 6.1 | bad turbidity (corrected)
2022-04-18 04:00 | 44669.1667 | 9.7 | 149.3 | 7.7 | 99.1 | 10.1 | 0.26 | 25 | 6.3 | bad turbidity (corrected)
2022-04-18 05:00 | 44669.2083 | 9.7 | 149.3 | 7.7 | 98.8 | 10.1 | 0.25 | 25.1 | 6.2 | bad turbidity (corrected)
2022-04-18 06:00 | 44669.25 | 9.7 | 149.3 | 7.7 | 98.7 | 10 | 0.25 | 25.3 | 6.3 | bad turbidity (corrected)
2022-04-18 07:00 | 44669.2917 | 9.6 | 149.2 | 7.6 | 98.7 | 10 | 0.25 | 25.3 | 6.4 | bad turbidity (corrected)
2022-04-18 08:00 | 44669.3333 | 9.7 | 149.2 | 7.7 | 99.2 | 10.1 | 0.24 | 25.3 | 6.5 | bad turbidity (corrected)
2022-04-18 09:00 | 44669.375 | 9.7 | 149.3 | 7.7 | 99.7 | 10.1 | 0.23 | 25.4 | 6.5 | bad turbidity (corrected)
2022-04-18 10:00 | 44669.4167 | 9.6 | 149.4 | 7.7 | 99.5 | 10.1 | 0.23 | 25.5 | 6.6 | bad turbidity (corrected)
2022-04-18 11:00 | 44669.4583 | 9.5 | 149.6 | 7.6 | 98.8 | 10.1 | 0.23 | 25.6 | 6.7 | bad turbidity (corrected)
2022-04-18 12:00 | 44669.5 | 9.4 | 149.8 | 7.7 | 100.6 | 10.3 | 0.23 | 25.6 | 6.8 | bad turbidity (corrected)
2022-04-18 13:00 | 44669.5417 | 9.2 | 150.2 | 7.6 | 100.9 | 10.4 | 0.21 | 25.4 | 6.6 | bad turbidity (corrected)
2022-04-18 14:00 | 44669.5833 | 8.8 | 150.9 | 7.6 | 99.3 | 10.3 | 0.22 | 25 | 6.4 | bad turbidity (corrected)
2022-04-18 15:00 | 44669.625 | 8.4 | 151.8 | 7.6 | 98.4 | 10.3 | 0.22 | 24.5 | 5.9 | bad turbidity (corrected)
2022-04-18 16:00 | 44669.6667 | 8.1 | 152.6 | 7.6 | 98.1 | 10.4 | 0.23 | 24.3 | 5.6 | bad turbidity (corrected)
2022-04-18 17:00 | 44669.7083 | 8.1 | 152.7 | 7.6 | 98.7 | 10.4 | 0.24 | 24.5 | 5.7 | bad turbidity (corrected)
2022-04-18 18:00 | 44669.75 | 8.6 | 151.5 | 7.6 | 100.7 | 10.5 | 0.25 | 24.9 | 6.1 | bad turbidity (corrected)
2022-04-18 19:00 | 44669.7917 | 8.9 | 150.5 | 7.6 | 103.4 | 10.7 | 0.26 | 25.4 | 6.5 | bad turbidity (corrected)
2022-04-18 20:00 | 44669.8333 | 9.2 | 150 | 7.7 | 105.5 | 10.9 | 0.27 | 25.5 | 6.6 | bad turbidity (corrected)
2022-04-18 21:00 | 44669.875 | 9.3 | 149.8 | 7.7 | 107.3 | 11 | 0.26 | 25.5 | 6.6 | bad turbidity (corrected)
2022-04-18 22:00 | 44669.9167 | 9.4 | 149.5 | 7.7 | 108.4 | 11.1 | 0.26 | 25.5 | 6.6 | bad turbidity (corrected)
2022-04-18 23:00 | 44669.9583 | 9.5 | 149.4 | 7.8 | 110.2 | 11.3 | 0.25 | 25.5 | 6.6 | bad turbidity (corrected)
2022-04-19 | 44670 | 9.4 | 149.3 | 7.8 | 110.6 | 11.3 | 0.27 | 25.5 | 6.6 | bad turbidity (corrected)
2022-04-19 01:00 | 44670.0417 | 9.4 | 149.3 | 7.8 | 110.6 | 11.3 | 0.28 | 25.5 | 6.7 | bad turbidity (corrected)
2022-04-19 02:00 | 44670.0833 | 9.5 | 149.1 | 7.8 | 110.5 | 11.3 | 0.28 | 25.6 | 6.7 | bad turbidity (corrected)
2022-04-19 03:00 | 44670.125 | 9.5 | 149 | 7.8 | 110.5 | 11.3 | 0.27 | 25.6 | 6.7 | bad turbidity (corrected)
2022-04-19 04:00 | 44670.1667 | 9.5 | 148.9 | 7.8 | 110.6 | 11.3 | 0.29 | 25.7 | 6.7 | bad turbidity (corrected)
2022-04-19 05:00 | 44670.2083 | 9.5 | 148.8 | 7.8 | 110.8 | 11.3 | 0.28 | 25.7 | 6.8 | bad turbidity (corrected)
2022-04-19 06:00 | 44670.25 | 9.5 | 148.9 | 7.8 | 110.6 | 11.3 | 0.26 | 25.7 | 6.8 | bad turbidity (corrected)
2022-04-19 07:00 | 44670.2917 | 9.6 | 148.8 | 7.8 | 110.6 | 11.3 | 0.28 | 25.6 | 6.8 | bad turbidity (corrected)
2022-04-19 08:00 | 44670.3333 | 9.6 | 148.8 | 7.8 | 111.1 | 11.3 | 0.25 | 25.7 | 6.8 | bad turbidity (corrected)
2022-04-19 09:00 | 44670.375 | 9.6 | 148.8 | 7.8 | 110.7 | 11.3 | 0.26 | 25.6 | 6.8 | bad turbidity (corrected)
2022-04-19 10:00 | 44670.4167 | 9.6 | 148.8 | 7.8 | 110.8 | 11.3 | 0.26 | 25.6 | 6.7 | bad turbidity (corrected)
2022-04-19 11:00 | 44670.4583 | 9.6 | 148.7 | 7.8 | 110.8 | 11.3 | 0.27 | 25.6 | 6.7 | bad turbidity (corrected)
2022-04-19 12:00 | 44670.5 | 9.6 | 148.6 | 7.8 | 111 | 11.3 | 0.26 | 25.5 | 6.7 | bad turbidity (corrected)
2022-04-19 13:00 | 44670.5417 | 9.7 | 148.6 | 7.8 | 111 | 11.3 | 0.24 | 25.5 | 6.7 | bad turbidity (corrected)
2022-04-19 14:00 | 44670.5833 | 9.7 | 148.6 | 7.8 | 111.3 | 11.3 | 0.24 | 25.4 | 6.7 | bad turbidity (corrected)
2022-04-19 15:00 | 44670.625 | 9.7 | 148.7 | 7.8 | 111.2 | 11.3 | 0.24 | 25.5 | 6.8 | bad turbidity (corrected)
2022-04-19 16:00 | 44670.6667 | 9.7 | 148.6 | 7.8 | 111 | 11.3 | 0.23 | 25.6 | 6.7 | bad turbidity (corrected)
2022-04-19 17:00 | 44670.7083 | 9.7 | 148.5 | 7.8 | 110.9 | 11.3 | 0.26 | 25.6 | 6.8 | bad turbidity (corrected)
2022-04-19 18:00 | 44670.75 | 9.7 | 148.5 | 7.8 | 110.6 | 11.3 | 0.28 | 25.6 | 6.8 | bad turbidity (corrected)
2022-04-19 19:00 | 44670.7917 | 9.7 | 148.5 | 7.8 | 110.9 | 11.3 | 0.29 | 25.5 | 6.8 | bad turbidity (corrected)
2022-04-19 20:00 | 44670.8333 | 9.7 | 148.3 | 7.9 | 111 | 11.3 | 0.31 | 25.4 | 6.7 | bad turbidity (corrected)
2022-04-19 21:00 | 44670.875 | 9.7 | 148.3 | 7.9 | 110.9 | 11.3 | 0.28 | 25.5 | 6.7 | bad turbidity (corrected)
2022-04-19 22:00 | 44670.9167 | 9.7 | 148.3 | 7.9 | 111 | 11.3 | 0.3 | 25.6 | 6.8 | bad turbidity (corrected)
2022-04-19 23:00 | 44670.9583 | 9.7 | 148.3 | 7.8 | 110.8 | 11.3 | 0.31 | 25.6 | 6.8 | bad turbidity (corrected)
2022-04-20 | 44671 | 9.6 | 148.3 | 7.8 | 110.7 | 11.3 | 0.3 | 25.7 | 6.9 | bad turbidity (corrected)
2022-04-20 01:00 | 44671.0417 | 9.6 | 148.4 | 7.8 | 110.9 | 11.3 | 0.3 | 25.7 | 6.8 | bad turbidity (corrected)
2022-04-20 02:00 | 44671.0833 | 9.6 | 148.3 | 7.8 | 110.8 | 11.3 | 0.31 | 25.7 | 6.8 | bad turbidity (corrected)
2022-04-20 03:00 | 44671.125 | 9.5 | 148.3 | 7.8 | 110.7 | 11.3 | 0.29 | 25.7 | 6.7 | bad turbidity (corrected)
2022-04-20 04:00 | 44671.1667 | 9.5 | 148.4 | 7.8 | 110.5 | 11.3 | 0.3 | 25.8 | 6.7 | bad turbidity (corrected)
2022-04-20 05:00 | 44671.2083 | 9.5 | 148.4 | 7.8 | 110.4 | 11.3 | 0.29 | 25.8 | 6.8 | bad turbidity (corrected)
2022-04-20 06:00 | 44671.25 | 9.5 | 148.4 | 7.8 | 110.1 | 11.3 | 0.27 | 25.8 | 6.8 | bad turbidity (corrected)
2022-04-20 07:00 | 44671.2917 | 9.5 | 148.4 | 7.8 | 110.5 | 11.3 | 0.27 | 25.8 | 6.7 | bad turbidity (corrected)
2022-04-20 08:00 | 44671.3333 | 9.5 | 148.4 | 7.9 | 110.5 | 11.3 | 0.26 | 25.7 | 6.8 | bad turbidity (corrected)
2022-04-20 09:00 | 44671.375 | 9.6 | 148.4 | 7.9 | 110.5 | 11.3 | 0.26 | 25.8 | 6.8 | bad turbidity (corrected)
2022-04-20 10:00 | 44671.4167 | 9.6 | 148.4 | 7.9 | 110.7 | 11.3 | 0.25 | 25.7 | 6.7 | bad turbidity (corrected)
2022-04-20 11:00 | 44671.4583 | 9.6 | 148.6 | 7.9 | 110.6 | 11.3 | 0.24 | 25.6 | 6.8 | bad turbidity (corrected)
2022-04-20 12:00 | 44671.5 | 9.4 | 149.1 | 7.8 | 110.6 | 11.3 | 0.23 | 25.7 | 6.6 | bad turbidity (corrected)
2022-04-20 13:00 | 44671.5417 | 9.3 | 149.4 | 7.8 | 110.7 | 11.4 | 0.23 | 25.6 | 6.6 | bad turbidity (corrected)
2022-04-20 14:00 | 44671.5833 | 9.2 | 149.7 | 7.8 | 110.6 | 11.4 | 0.23 | 25.5 | 6.6 | bad turbidity (corrected)
2022-04-20 15:00 | 44671.625 | 9.1 | 150 | 7.8 | 110.6 | 11.4 | 0.23 | 25.4 | 6.5 | bad turbidity (corrected)
2022-04-20 16:00 | 44671.6667 | 8.9 | 150.4 | 7.8 | 110.5 | 11.5 | 0.24 | 25.4 | 6.3 | bad turbidity (corrected)
2022-04-20 17:00 | 44671.7083 | 8.8 | 150.5 | 7.8 | 110.1 | 11.4 | 0.25 | 25.5 | 6.3 | bad turbidity (corrected)
2022-04-20 18:00 | 44671.75 | 8.9 | 149.9 | 7.8 | 110.1 | 11.4 | 0.25 | 25.7 | 6.6 | bad turbidity (corrected)
2022-04-20 19:00 | 44671.7917 | 9 | 149.2 | 7.8 | 110.1 | 11.4 | 0.29 | 25.9 | 6.8 | bad turbidity (corrected)
2022-04-20 20:00 | 44671.8333 | 9.2 | 148.6 | 7.8 | 110.1 | 11.3 | 0.3 | 25.9 | 6.9 | bad turbidity (corrected)
2022-04-20 21:00 | 44671.875 | 9.3 | 148.1 | 7.8 | 110 | 11.3 | 0.3 | 26 | 7 | bad turbidity (corrected)
2022-04-20 22:00 | 44671.9167 | 9.3 | 147.9 | 7.8 | 110 | 11.3 | 0.31 | 26.1 | 7.1 | bad turbidity (corrected)
2022-04-20 23:00 | 44671.9583 | 9.4 | 147.9 | 7.8 | 110.1 | 11.3 | 0.32 | 26.1 | 6.9 | bad turbidity (corrected)
2022-04-21 | 44672 | 9.4 | 147.8 | 7.8 | 110.2 | 11.3 | 0.31 | 26 | 6.9 | bad turbidity (corrected)
2022-04-21 01:00 | 44672.0417 | 9.3 | 148 | 7.8 | 110.2 | 11.3 | 0.3 | 26 | 6.9 | bad turbidity (corrected)
2022-04-21 02:00 | 44672.0833 | 9.3 | 148 | 7.8 | 110.2 | 11.3 | 0.3 | 26 | 6.9 | bad turbidity (corrected)
2022-04-21 03:00 | 44672.125 | 9.4 | 147.8 | 7.8 | 110.1 | 11.3 | 0.31 | 26 | 6.9 | bad turbidity (corrected)
2022-04-21 04:00 | 44672.1667 | 9.4 | 147.6 | 7.8 | 110.1 | 11.3 | 0.3 | 26.1 | 6.9 | bad turbidity (corrected)
2022-04-21 05:00 | 44672.2083 | 9.4 | 147.6 | 7.8 | 109.8 | 11.2 | 0.31 | 26.1 | 7 | bad turbidity (corrected)
2022-04-21 06:00 | 44672.25 | 9.4 | 147.6 | 7.8 | 109.8 | 11.2 | 0.3 | 26.1 | 6.9 | bad turbidity (corrected)
2022-04-21 07:00 | 44672.2917 | 9.4 | 147.5 | 7.8 | 110.1 | 11.3 | 0.3 | 26.1 | 7 | bad turbidity (corrected)
2022-04-21 08:00 | 44672.3333 | 9.5 | 147.6 | 7.9 | 110.1 | 11.3 | 0.29 | 26 | 7 | bad turbidity (corrected)
2022-04-21 09:00 | 44672.375 | 9.5 | 147.5 | 7.9 | 110.1 | 11.2 | 0.27 | 25.9 | 7 | bad turbidity (corrected)
2022-04-21 10:00 | 44672.4167 | 9.5 | 147.4 | 7.9 | 110.2 | 11.3 | 0.27 | 26 | 7 | bad turbidity (corrected)
2022-04-21 11:00 | 44672.4583 | 9.5 | 147.4 | 7.9 | 110.2 | 11.3 | 0.27 | 26 | 7.1 | bad turbidity (corrected)
2022-04-21 12:00 | 44672.5 | 9.5 | 147.4 | 7.8 | 110 | 11.2 | 0.26 | 26 | 7.1 | bad turbidity (corrected)
2022-04-21 13:00 | 44672.5417 | 9.5 | 147.5 | 7.9 | 110.2 | 11.3 | 0.24 | 25.9 | 7.1 | bad turbidity (corrected)
2022-04-21 14:00 | 44672.5833 | 9.5 | 147.4 | 7.8 | 110.4 | 11.3 | 0.25 | 25.9 | 7.1 | bad turbidity (corrected)
2022-04-21 15:00 | 44672.625 | 9.5 | 147.4 | 7.9 | 110.2 | 11.3 | 0.26 | 26 | 7.2 | bad turbidity (corrected)
2022-04-21 16:00 | 44672.6667 | 9.4 | 147.4 | 7.8 | 109.9 | 11.2 | 0.26 | 26.1 | 7.1 | bad turbidity (corrected)
2022-04-21 17:00 | 44672.7083 | 9.3 | 147.6 | 7.8 | 109.7 | 11.2 | 0.27 | 26.2 | 7.2 | bad turbidity (corrected)
2022-04-21 18:00 | 44672.75 | 9.3 | 147.6 | 7.8 | 109.7 | 11.3 | 0.28 | 26.2 | 7.1 | bad turbidity (corrected)
2022-04-21 19:00 | 44672.7917 | 9.2 | 147.6 | 7.8 | 110.2 | 11.3 | 0.29 | 26.2 | 7 | bad turbidity (corrected)
2022-04-21 20:00 | 44672.8333 | 9.2 | 147.6 | 7.8 | 110.1 | 11.3 | 0.29 | 26.2 | 7.1 | bad turbidity (corrected)
2022-04-21 21:00 | 44672.875 | 9.3 | 147.2 | 7.8 | 110.1 | 11.3 | 0.29 | 26.3 | 7.1 | bad turbidity (corrected)
2022-04-21 22:00 | 44672.9167 | 9.3 | 146.9 | 7.8 | 110 | 11.3 | 0.3 | 26.3 | 7.1 | bad turbidity (corrected)
2022-04-21 23:00 | 44672.9583 | 9.3 | 146.9 | 7.8 | 110 | 11.3 | 0.3 | 26.3 | 7.1 | bad turbidity (corrected)
2022-04-22 | 44673 | 9.3 | 146.8 | 7.9 | 110 | 11.3 | 0.37 | 26.3 | 7.1 | bad turbidity (corrected)
2022-04-22 01:00 | 44673.0417 | 9.3 | 146.7 | 7.9 | 109.9 | 11.3 | 0.3 | 26.3 | 7.1 | bad turbidity (corrected)
2022-04-22 02:00 | 44673.0833 | 9.3 | 146.6 | 7.8 | 109.9 | 11.3 | 0.31 | 26.4 | 7.1 | bad turbidity (corrected)
2022-04-22 03:00 | 44673.125 | 9.3 | 146.6 | 7.8 | 109.8 | 11.3 | 0.33 | 26.3 | 7.1 | bad turbidity (corrected)
2022-04-22 04:00 | 44673.1667 | 9.3 | 146.6 | 7.8 | 109.6 | 11.3 | 0.32 | 26.4 | 7.1 | bad turbidity (corrected)
2022-04-22 05:00 | 44673.2083 | 9.3 | 146.6 | 7.8 | 109.6 | 11.2 | 0.3 | 26.3 | 7.1 | bad turbidity (corrected)
2022-04-22 06:00 | 44673.25 | 9.4 | 146.6 | 7.8 | 109.7 | 11.2 | 0.28 | 26.3 | 7.1 | bad turbidity (corrected)
2022-04-22 07:00 | 44673.2917 | 9.4 | 146.5 | 7.9 | 109.8 | 11.2 | 0.27 | 26.2 | 7.2 | bad turbidity (corrected)
2022-04-22 08:00 | 44673.3333 | 9.5 | 146.4 | 7.9 | 109.8 | 11.2 | 0.28 | 26.1 | 7.2 | bad turbidity (corrected)
2022-04-22 09:00 | 44673.375 | 9.6 | 146.2 | 7.9 | 110.2 | 11.2 | 0.26 | 26.1 | 7.1 | bad turbidity (corrected)
2022-04-22 10:00 | 44673.4167 | 9.6 | 146 | 7.9 | 110.2 | 11.2 | 0.27 | 26.2 | 7.3 | bad turbidity (corrected)
2022-04-22 11:00 | 44673.4583 | 9.8 | 145.9 | 7.9 | 110.2 | 11.2 | 0.27 | 25.9 | 7.1 | bad turbidity (corrected)
2022-04-22 12:00 | 44673.5 | 9.9 | 145.8 | 7.9 | 110.4 | 11.2 | 0.26 | 26 | 7 | bad turbidity (corrected)
2022-04-22 13:00 | 44673.5417 | 9.8 | 145.8 | 7.9 | 110.3 | 11.2 | 0.26 | 26.1 | 7.2 | bad turbidity (corrected)
2022-04-22 14:00 | 44673.5833 | 9.7 | 145.8 | 7.9 | 109.9 | 11.2 | 0.24 | 26.1 | 7.2 | bad turbidity (corrected)
2022-04-22 15:00 | 44673.625 | 9.7 | 146.1 | 7.9 | 109.5 | 11.1 | 0.26 | 26.1 | 7 | bad turbidity (corrected)
2022-04-22 16:00 | 44673.6667 | 10 | 146.2 | 7.9 | 109.7 | 11.1 | 0.28 | 25.9 | 6.8 | bad turbidity (corrected)
2022-04-22 17:00 | 44673.7083 | 10.4 | 146.4 | 7.9 | 109.3 | 10.9 | 0.27 | 25.6 | 6.7 | bad turbidity (corrected)
2022-04-22 18:00 | 44673.75 | 10.8 | 146.6 | 7.9 | 109.2 | 10.8 | 0.28 | 25.1 | 6.6 | bad turbidity (corrected)
2022-04-22 19:00 | 44673.7917 | 10.6 | 146.5 | 7.9 | 109.5 | 10.9 | 0.34 | 25.1 | 6.7 | bad turbidity (corrected)
2022-04-22 20:00 | 44673.8333 | 10.3 | 146.5 | 7.9 | 109.5 | 11 | 0.33 | 25.6 | 6.8 | bad turbidity (corrected)
2022-04-22 21:00 | 44673.875 | 10.2 | 146.4 | 7.9 | 109.7 | 11 | 0.34 | 25.5 | 6.8 | bad turbidity (corrected)
2022-04-22 22:00 | 44673.9167 | 10.3 | 146.4 | 7.9 | 109.6 | 11 | 0.33 | 25.4 | 6.7 | bad turbidity (corrected)
2022-04-22 23:00 | 44673.9583 | 10.2 | 146.4 | 7.9 | 109.7 | 11 | 0.33 | 25.5 | 6.7 | bad turbidity (corrected)
2022-04-23 | 44674 | 10.1 | 146.3 | 7.9 | 109.6 | 11 | 0.35 | 25.7 | 6.7 | bad turbidity (corrected)
2022-04-23 01:00 | 44674.0417 | 10 | 146.3 | 7.9 | 109.5 | 11.1 | 0.36 | 25.8 | 6.8 | bad turbidity (corrected)
2022-04-23 02:00 | 44674.0833 | 9.9 | 146.4 | 7.9 | 109.7 | 11.1 | 0.34 | 25.8 | 6.8 | bad turbidity (corrected)
2022-04-23 03:00 | 44674.125 | 9.9 | 146.3 | 7.9 | 109.7 | 11.1 | 0.33 | 25.8 | 6.8 | bad turbidity (corrected)
2022-04-23 04:00 | 44674.1667 | 9.9 | 146.3 | 7.9 | 109.8 | 11.1 | 0.35 | 25.9 | 6.8 | bad turbidity (corrected)
2022-04-23 05:00 | 44674.2083 | 9.8 | 146.3 | 7.9 | 109.9 | 11.1 | 0.33 | 25.9 | 6.8 | bad turbidity (corrected)
2022-04-23 06:00 | 44674.25 | 9.8 | 146.2 | 7.9 | 110.1 | 11.2 | 0.29 | 25.8 | 6.8 | bad turbidity (corrected)
2022-04-23 07:00 | 44674.2917 | 10 | 146.2 | 7.9 | 110.1 | 11.1 | 0.3 | 25.6 | 6.7 | bad turbidity (corrected)
2022-04-23 08:00 | 44674.3333 | 10.1 | 146.3 | 7.9 | 110.4 | 11.1 | 0.29 | 25.5 | 6.7 | bad turbidity (corrected)
2022-04-23 09:00 | 44674.375 | 10.3 | 146.4 | 7.9 | 110.6 | 11.1 | 0.27 | 25.4 | 6.6 | bad turbidity (corrected)
2022-04-23 10:00 | 44674.4167 | 10.4 | 146.4 | 7.9 | 110.6 | 11.1 | 0.29 | 25.3 | 6.6 | bad turbidity (corrected)
2022-04-23 11:00 | 44674.4583 | 10.7 | 146.4 | 8 | 110.6 | 11 | 0.26 | 25.1 | 6.6 | bad turbidity (corrected)
2022-04-23 12:00 | 44674.5 | 10.8 | 146.4 | 7.9 | 110.6 | 11 | 0.26 | 24.9 | 6.6 | bad turbidity (corrected)
2022-04-23 13:00 | 44674.5417 | 10.8 | 146.3 | 8 | 110.6 | 10.9 | 0.26 | 24.9 | 6.6 | bad turbidity (corrected)
2022-04-23 14:00 | 44674.5833 | 10.9 | 146.3 | 7.9 | 110.5 | 10.9 | 0.25 | 25 | 6.5 | bad turbidity (corrected)
2022-04-23 15:00 | 44674.625 | 11 | 146.3 | 8 | 110.4 | 10.9 | 0.25 | 24.9 | 6.6 | bad turbidity (corrected)
2022-04-23 16:00 | 44674.6667 | 10.9 | 146.3 | 7.9 | 110.1 | 10.9 | 0.24 | 25.1 | 6.6 | bad turbidity (corrected)
2022-04-23 17:00 | 44674.7083 | 10.7 | 146.2 | 7.9 | 109.9 | 10.9 | 0.25 | 25.3 | 6.6 | bad turbidity (corrected)
2022-04-23 18:00 | 44674.75 | 10.8 | 146.2 | 7.9 | 109.5 | 10.8 | 0.26 | 25.1 | 6.5 | bad turbidity (corrected)
2022-04-23 19:00 | 44674.7917 | 11.3 | 146.2 | 8 | 109.3 | 10.7 | 0.3 | 24.6 | 6.5 | bad turbidity (corrected)
2022-04-23 20:00 | 44674.8333 | 11.4 | 146.2 | 7.9 | 109.2 | 10.7 | 0.29 | 24.5 | 6.4 | bad turbidity (corrected)
2022-04-23 21:00 | 44674.875 | 11.1 | 146.2 | 7.9 | 109.1 | 10.7 | 0.3 | 24.8 | 6.5 | bad turbidity (corrected)
2022-04-23 22:00 | 44674.9167 | 10.8 | 146.3 | 7.9 | 109.2 | 10.8 | 0.3 | 25.2 | 6.5 | bad turbidity (corrected)
2022-04-23 23:00 | 44674.9583 | 10.4 | 146.2 | 7.9 | 109.3 | 10.9 | 0.31 | 25.6 | 6.6 | bad turbidity (corrected)
2022-04-24 | 44675 | 10.2 | 146.1 | 7.9 | 109.3 | 11 | 0.32 | 25.8 | 6.6 | bad turbidity (corrected)
2022-04-24 01:00 | 44675.0417 | 10.4 | 146.1 | 7.9 | 109.2 | 10.9 | 0.29 | 25.5 | 6.6 | bad turbidity (corrected)
2022-04-24 02:00 | 44675.0833 | 10.7 | 146.1 | 7.9 | 109.1 | 10.8 | 0.32 | 25.1 | 6.5 | bad turbidity (corrected)
2022-04-24 03:00 | 44675.125 | 10.6 | 146 | 7.9 | 109.2 | 10.9 | 0.31 | 25.2 | 6.5 | bad turbidity (corrected)
2022-04-24 04:00 | 44675.1667 | 10.6 | 146.1 | 7.9 | 108.9 | 10.8 | 0.32 | 25.2 | 6.5 | bad turbidity (corrected)
2022-04-24 05:00 | 44675.2083 | 10.6 | 146.2 | 7.9 | 108.9 | 10.8 | 0.31 | 25.4 | 6.5 | bad turbidity (corrected)
2022-04-24 06:00 | 44675.25 | 10.7 | 146.1 | 7.9 | 109.1 | 10.8 | 0.29 | 25.1 | 6.5 | bad turbidity (corrected)
2022-04-24 07:00 | 44675.2917 | 10.7 | 145.9 | 7.9 | 109.4 | 10.9 | 0.29 | 25.1 | 6.6 | bad turbidity (corrected)
2022-04-24 08:00 | 44675.3333 | 10.7 | 145.8 | 7.9 | 109.5 | 10.9 | 0.29 | 25.2 | 6.6 | bad turbidity (corrected)
2022-04-24 09:00 | 44675.375 | 10.7 | 145.6 | 8 | 110.1 | 10.9 | 0.29 | 25.1 | 6.6 | bad turbidity (corrected)
2022-04-24 10:00 | 44675.4167 | 10.7 | 145.4 | 8 | 110 | 10.9 | 0.27 | 25.2 | 6.7 | bad turbidity (corrected)
2022-04-24 11:00 | 44675.4583 | 10.8 | 145.3 | 8 | 109.9 | 10.9 | 0.28 | 25.2 | 6.7 | bad turbidity (corrected)
2022-04-24 12:00 | 44675.5 | 10.8 | 145.4 | 8 | 109.4 | 10.8 | 0.26 | 25.4 | 6.8 | bad turbidity (corrected)
2022-04-24 13:00 | 44675.5417 | 10.9 | 145.2 | 8 | 109.7 | 10.9 | 0.28 | 25.4 | 6.8 | bad turbidity (corrected)
2022-04-24 14:00 | 44675.5833 | 10.9 | 145.3 | 8 | 109.7 | 10.8 | 0.26 | 25.2 | 6.8 | bad turbidity (corrected)
2022-04-24 15:00 | 44675.625 | 10.8 | 145.2 | 8 | 109.7 | 10.9 | 0.26 | 25.4 | 6.8 | bad turbidity (corrected)
2022-04-24 16:00 | 44675.6667 | 10.6 | 145.2 | 7.9 | 109.4 | 10.9 | 0.26 | 25.6 | 6.8 | bad turbidity (corrected)
2022-04-24 17:00 | 44675.7083 | 10.3 | 145.2 | 7.9 | 109.3 | 10.9 | 0.27 | 25.9 | 6.8 | bad turbidity (corrected)
2022-04-24 18:00 | 44675.75 | 10.5 | 145 | 7.9 | 108.8 | 10.9 | 0.27 | 25.7 | 6.8 | bad turbidity (corrected)
2022-04-24 19:00 | 44675.7917 | 11.4 | 144.9 | 8 | 108.3 | 10.6 | 0.33 | 24.8 | 6.7 | bad turbidity (corrected)
2022-04-24 20:00 | 44675.8333 | 11.9 | 145.1 | 8 | 108.5 | 10.5 | 0.31 | 24.4 | 6.5 | bad turbidity (corrected)
2022-04-24 21:00 | 44675.875 | 11.6 | 145 | 8 | 108.5 | 10.6 | 0.32 | 24.6 | 6.6 | bad turbidity (corrected)
2022-04-24 22:00 | 44675.9167 | 11.1 | 145.1 | 7.9 | 108.7 | 10.7 | 0.34 | 25.1 | 6.6 | bad turbidity (corrected)
2022-04-24 23:00 | 44675.9583 | 10.7 | 145.1 | 7.9 | 108.8 | 10.8 | 0.33 | 25.5 | 6.7 | bad turbidity (corrected)
2022-04-25 | 44676 | 10.7 | 145 | 7.9 | 108.8 | 10.8 | 0.33 | 25.5 | 6.7 | bad turbidity (corrected)
2022-04-25 01:00 | 44676.0417 | 10.8 | 145 | 7.9 | 108.7 | 10.8 | 0.32 | 25.3 | 6.7 | bad turbidity (corrected)
2022-04-25 02:00 | 44676.0833 | 11 | 144.9 | 7.9 | 108.6 | 10.7 | 0.34 | 25.1 | 6.6 | bad turbidity (corrected)
2022-04-25 03:00 | 44676.125 | 10.9 | 144.8 | 7.9 | 108.7 | 10.7 | 0.33 | 25.3 | 6.7 | bad turbidity (corrected)
2022-04-25 04:00 | 44676.1667 | 10.6 | 144.9 | 7.9 | 108.6 | 10.8 | 0.34 | 25.6 | 6.8 | bad turbidity (corrected)
2022-04-25 05:00 | 44676.2083 | 10.4 | 145 | 7.9 | 108.8 | 10.9 | 0.3 | 25.7 | 6.9 | bad turbidity (corrected)
2022-04-25 06:00 | 44676.25 | 10.6 | 144.9 | 7.9 | 108.8 | 10.8 | 0.28 | 25.5 | 7 | bad turbidity (corrected)
2022-04-25 07:00 | 44676.2917 | 10.9 | 144.8 | 7.9 | 109 | 10.8 | 0.29 | 25.2 | 8.3 | bad turbidity (corrected)
2022-04-25 08:00 | 44676.3333 | 11 | 144.7 | 7.9 | 109.1 | 10.7 | 0.3 | 25.1 | 7.8 | bad turbidity (corrected)
2022-04-25 09:00 | 44676.375 | 11.3 | 144.6 | 8 | 109.3 | 10.7 | 0.28 | 24.9 | 13.1 | bad turbidity (corrected)
2022-04-25 10:00 | 44676.4167 | 11.5 | 144.6 | 8 | 109.3 | 10.7 | 0.28 | 24.6 | 9.3 | bad turbidity (corrected)
2022-04-25 11:00 | 44676.4583 | 11.5 | 144.5 | 8 | 109.4 | 10.7 | 0.26 | 24.8 | 18 | bad turbidity (corrected)
2022-04-25 12:00 | 44676.5 | 11.3 | 144.5 | 8 | 109.1 | 10.7 | 0.26 | 25 | 12.2 | bad turbidity (corrected)
2022-04-25 13:00 | 44676.5417 | 11.3 | 144.6 | 8 | 109.1 | 10.7 | 0.26 | 25 | 10.5 | bad turbidity (corrected)
2022-04-25 14:00 | 44676.5833 | 11 | 144.5 | 7.9 | 109 | 10.8 | 0.26 | 25.4 | 11.2 | bad turbidity (corrected)
2022-04-25 15:00 | 44676.625 | 10.8 | 144.3 | 7.9 | 108.8 | 10.8 | 0.27 | 25.6 | 9.9 | bad turbidity (corrected)
2022-04-25 16:00 | 44676.6667 | 11.2 | 143.6 | 8 | 108.6 | 10.7 | 0.31 | 25.2 | 9.9 | bad turbidity (corrected)
2022-04-25 17:00 | 44676.7083 | 12.3 | 143.4 | 8.1 | 108.3 | 10.4 | 0.31 | 24.2 | 6.9 | bad turbidity (corrected)
2022-04-25 18:00 | 44676.75 | 12.2 | 143.5 | 8 | 108.1 | 10.4 | 0.32 | 24.3 | 6.8 | bad turbidity (corrected)
2022-04-25 19:00 | 44676.7917 | 11.9 | 143.5 | 8 | 107.9 | 10.4 | 0.38 | 24.6 | 6.8 | bad turbidity (corrected)
2022-04-25 20:00 | 44676.8333 | 11.6 | 143.5 | 8 | 107.9 | 10.5 | 0.37 | 24.8 | 6.8 | bad turbidity (corrected)
2022-04-25 21:00 | 44676.875 | 11.6 | 143.5 | 8 | 108.1 | 10.5 | 0.37 | 24.8 | 6.8 | bad turbidity (corrected)
2022-04-25 22:00 | 44676.9167 | 11.7 | 143.4 | 8 | 108.2 | 10.5 | 0.37 | 24.7 | 6.8 | bad turbidity (corrected)
2022-04-25 23:00 | 44676.9583 | 11.8 | 143.1 | 8 | 108 | 10.5 | 0.34 | 24.6 | 6.9 | bad turbidity (corrected)
2022-04-26 | 44677 | 11.8 | 143.2 | 8 | 107.9 | 10.5 | 0.35 | 24.6 | 6.8 | bad turbidity (corrected)
2022-04-26 01:00 | 44677.0417 | 11.6 | 143.4 | 8 | 108.1 | 10.5 | 0.36 | 24.7 | 6.8 | bad turbidity (corrected)
2022-04-26 02:00 | 44677.0833 | 11.4 | 143.5 | 8 | 108 | 10.5 | 0.33 | 24.9 | 6.8 | bad turbidity (corrected)
2022-04-26 03:00 | 44677.125 | 11.4 | 143.4 | 8 | 108 | 10.5 | 0.35 | 24.9 | 6.8 | bad turbidity (corrected)
2022-04-26 04:00 | 44677.1667 | 11.6 | 143 | 8 | 108.1 | 10.5 | 0.39 | 24.7 | 7.1 | bad turbidity (corrected)
2022-04-26 05:00 | 44677.2083 | 11.5 | 142.5 | 8 | 108.1 | 10.5 | 0.37 | 24.8 | 8.2 | bad turbidity (corrected)
2022-04-26 06:00 | 44677.25 | 11.4 | 142.1 | 8 | 108.3 | 10.6 | 0.34 | 24.8 | 7.2 | bad turbidity (corrected)
2022-04-26 07:00 | 44677.2917 | 11.4 | 142 | 8 | 108.7 | 10.6 | 0.31 | 24.8 | 7.1 | bad turbidity (corrected)
2022-04-26 08:00 | 44677.3333 | 11.4 | 140.3 | 8 | 106.8 | 10.8 | 0.27 | 32.2 | 8.6 | Service
2022-04-26 09:00 | 44677.375 | 11.5 | 140 | 8 | 106.9 | 10.8 | 0.28 | 33.2 | 8.7
2022-04-26 10:00 | 44677.4167 | 11.7 | 139.9 | 8.1 | 107.2 | 10.8 | 0.26 | 32.9 | 8.8
2022-04-26 11:00 | 44677.4583 | 11.9 | 139.9 | 8.1 | 107.4 | 10.8 | 0.26 | 32.8 | 8.8
2022-04-26 12:00 | 44677.5 | 12 | 139.7 | 8.1 | 107.4 | 10.7 | 0.25 | 32.7 | 8.7
2022-04-26 13:00 | 44677.5417 | 12.2 | 139.5 | 8.1 | 107.4 | 10.7 | 0.27 | 32.5 | 8.9
2022-04-26 14:00 | 44677.5833 | 12.4 | 139.1 | 8.1 | 107.2 | 10.6 | 0.31 | 32.4 | 9
2022-04-26 15:00 | 44677.625 | 12.8 | 139 | 8.1 | 107.2 | 10.5 | 0.3 | 32.1 | 9
2022-04-26 16:00 | 44677.6667 | 12.9 | 139.3 | 8.1 | 106.8 | 10.5 | 0.31 | 32 | 9.1
2022-04-26 17:00 | 44677.7083 | 12.9 | 139.4 | 8.1 | 106.5 | 10.5 | 0.33 | 32.1 | 8.9
2022-04-26 18:00 | 44677.75 | 13 | 138.7 | 8.1 | 105.9 | 10.4 | 0.35 | 32 | 9.1
2022-04-26 19:00 | 44677.7917 | 12.9 | 138 | 8.1 | 105.6 | 10.4 | 0.41 | 32 | 9.2
2022-04-26 20:00 | 44677.8333 | 12.8 | 137.6 | 8.1 | 105.7 | 10.4 | 0.43 | 32.1 | 9.3
2022-04-26 21:00 | 44677.875 | 12.7 | 137.6 | 8.1 | 105.7 | 10.4 | 0.41 | 32.3 | 9.3
2022-04-26 22:00 | 44677.9167 | 12.4 | 138 | 8.1 | 105.7 | 10.5 | 0.38 | 32.5 | 9.2
2022-04-26 23:00 | 44677.9583 | 12.2 | 138.2 | 8.1 | 105.8 | 10.5 | 0.39 | 32.7 | 9.2
2022-04-27 | 44678 | 12.2 | 137.9 | 8.1 | 105.8 | 10.6 | 0.4 | 32.7 | 9.1
2022-04-27 01:00 | 44678.0417 | 12.1 | 137.7 | 8.1 | 105.8 | 10.6 | 0.38 | 32.7 | 9.3
2022-04-27 02:00 | 44678.0833 | 11.9 | 137.7 | 8 | 105.8 | 10.6 | 0.38 | 32.9 | 9.3
2022-04-27 03:00 | 44678.125 | 11.4 | 138.5 | 8 | 105.8 | 10.7 | 0.36 | 33.5 | 9.2
2022-04-27 04:00 | 44678.1667 | 11.2 | 139 | 8 | 106 | 10.8 | 0.37 | 33.8 | 9
2022-04-27 05:00 | 44678.2083 | 11.4 | 138.6 | 8 | 106 | 10.8 | 0.36 | 33.4 | 9
2022-04-27 06:00 | 44678.25 | 11.4 | 138.2 | 8 | 106.3 | 10.8 | 0.32 | 33.4 | 9.2
2022-04-27 07:00 | 44678.2917 | 11.5 | 138 | 8 | 106.6 | 10.8 | 0.3 | 33.2 | 9.2
2022-04-27 08:00 | 44678.3333 | 11.5 | 137.8 | 8 | 106.8 | 10.8 | 0.3 | 33.1 | 9.2
2022-04-27 09:00 | 44678.375 | 11.5 | 137.9 | 8 | 107.1 | 10.8 | 0.29 | 33.2 | 9.2
2022-04-27 10:00 | 44678.4167 | 11.5 | 138 | 8 | 107.3 | 10.9 | 0.26 | 33.2 | 9.2
2022-04-27 11:00 | 44678.4583 | 11.8 | 137.6 | 8.1 | 107.3 | 10.8 | 0.28 | 33 | 9.3
2022-04-27 12:00 | 44678.5 | 12 | 137.3 | 8.1 | 107.4 | 10.7 | 0.27 | 32.7 | 9.3
2022-04-27 13:00 | 44678.5417 | 12.1 | 137.5 | 8.1 | 107.3 | 10.7 | 0.26 | 32.8 | 9.3
2022-04-27 14:00 | 44678.5833 | 11.9 | 137.8 | 8.1 | 107.1 | 10.7 | 0.25 | 33 | 9.3
2022-04-27 15:00 | 44678.625 | 12 | 137.7 | 8.1 | 107 | 10.7 | 0.24 | 32.9 | 9.2
2022-04-27 16:00 | 44678.6667 | 12.3 | 137.4 | 8.1 | 106.8 | 10.6 | 0.27 | 32.7 | 9.4
2022-04-27 17:00 | 44678.7083 | 12.8 | 136.8 | 8.2 | 106.4 | 10.5 | 0.32 | 32.2 | 9.4
2022-04-27 18:00 | 44678.75 | 13 | 136.6 | 8.2 | 105.8 | 10.4 | 0.35 | 32 | 9.5
2022-04-27 19:00 | 44678.7917 | 13 | 136.7 | 8.2 | 105.5 | 10.3 | 0.41 | 32.1 | 9.4
2022-04-27 20:00 | 44678.8333 | 12.7 | 136.4 | 8.1 | 105.6 | 10.4 | 0.39 | 32.2 | 9.5
2022-04-27 21:00 | 44678.875 | 12.5 | 136.5 | 8.1 | 105.6 | 10.4 | 0.41 | 32.4 | 9.5
2022-04-27 22:00 | 44678.9167 | 12.3 | 136.4 | 8.1 | 105.6 | 10.5 | 0.42 | 32.6 | 9.5
2022-04-27 23:00 | 44678.9583 | 12.3 | 135.9 | 8.1 | 105.5 | 10.5 | 0.4 | 32.5 | 9.6
2022-04-28 | 44679 | 12.2 | 135.6 | 8.1 | 105.6 | 10.5 | 0.45 | 32.6 | 9.6
2022-04-28 01:00 | 44679.0417 | 12.1 | 135.4 | 8.1 | 105.5 | 10.5 | 0.41 | 32.6 | 9.7
2022-04-28 02:00 | 44679.0833 | 11.9 | 135.8 | 8 | 105.6 | 10.6 | 0.4 | 32.9 | 9.6
2022-04-28 03:00 | 44679.125 | 11.6 | 136.1 | 8 | 105.6 | 10.7 | 0.39 | 33.2 | 9.6
2022-04-28 04:00 | 44679.1667 | 11.8 | 135.8 | 8 | 105.6 | 10.6 | 0.41 | 33 | 9.5
2022-04-28 05:00 | 44679.2083 | 11.7 | 135.7 | 8 | 105.6 | 10.7 | 0.4 | 33.1 | 9.7
2022-04-28 06:00 | 44679.25 | 11.5 | 135.7 | 8 | 105.9 | 10.7 | 0.36 | 33.3 | 9.6
2022-04-28 07:00 | 44679.2917 | 11.6 | 134.9 | 8 | 106.1 | 10.7 | 0.34 | 33 | 9.7
2022-04-28 08:00 | 44679.3333 | 11.6 | 134.2 | 8 | 106.6 | 10.8 | 0.35 | 32.8 | 9.9
2022-04-28 09:00 | 44679.375 | 11.7 | 133.5 | 8.1 | 106.9 | 10.8 | 0.36 | 32.6 | 10
2022-04-28 10:00 | 44679.4167 | 11.8 | 133.6 | 8.1 | 106.9 | 10.8 | 0.36 | 32.5 | 10.2
2022-04-28 11:00 | 44679.4583 | 11.9 | 134.1 | 8.1 | 107.2 | 10.8 | 0.36 | 32.5 | 9.9
2022-04-28 12:00 | 44679.5 | 11.9 | 133.2 | 8.1 | 106.9 | 10.7 | 0.43 | 32.3 | 10.2
2022-04-28 13:00 | 44679.5417 | 11.9 | 133.3 | 8.1 | 107 | 10.7 | 0.41 | 32.3 | 10
2022-04-28 14:00 | 44679.5833 | 11.7 | 133.3 | 8.1 | 107 | 10.8 | 0.39 | 32.5 | 10.1
2022-04-28 15:00 | 44679.625 | 11.9 | 133.1 | 8.1 | 106.9 | 10.7 | 0.44 | 32.3 | 10.1
2022-04-28 16:00 | 44679.6667 | 11.9 | 132.9 | 8.1 | 106.9 | 10.7 | 0.43 | 32.3 | 10
2022-04-28 17:00 | 44679.7083 | 11.9 | 132.7 | 8.1 | 107 | 10.7 | 0.46 | 32.2 | 10.2
2022-04-28 18:00 | 44679.75 | 11.8 | 132.4 | 8.1 | 106.6 | 10.7 | 0.5 | 32.2 | 10.3
2022-04-28 19:00 | 44679.7917 | 11.7 | 132.2 | 8.1 | 106.4 | 10.7 | 0.58 | 32.2 | 10.3
2022-04-28 20:00 | 44679.8333 | 11.6 | 132.2 | 8 | 106.4 | 10.7 | 0.53 | 32.4 | 10.3
2022-04-28 21:00 | 44679.875 | 11.5 | 132 | 8 | 106.5 | 10.8 | 0.5 | 32.4 | 10.2
2022-04-28 22:00 | 44679.9167 | 11.4 | 131.9 | 8 | 106.5 | 10.8 | 0.5 | 32.5 | 10.3
2022-04-28 23:00 | 44679.9583 | 11.3 | 132 | 8 | 106.6 | 10.8 | 0.5 | 32.6 | 10.3
2022-04-29 | 44680 | 11.3 | 132.1 | 8 | 106.6 | 10.8 | 0.47 | 32.8 | 10.3
2022-04-29 01:00 | 44680.0417 | 11.2 | 132.1 | 8 | 106.6 | 10.9 | 0.48 | 32.8 | 10.2
2022-04-29 02:00 | 44680.0833 | 11.1 | 132.4 | 8 | 106.7 | 10.9 | 0.46 | 33 | 10.3
2022-04-29 03:00 | 44680.125 | 11 | 132.4 | 8 | 106.7 | 10.9 | 0.48 | 33 | 10.2
2022-04-29 04:00 | 44680.1667 | 10.9 | 132.4 | 8 | 106.8 | 11 | 0.45 | 33.1 | 10.2
2022-04-29 05:00 | 44680.2083 | 10.9 | 132.5 | 8 | 106.8 | 11 | 0.44 | 33.1 | 10.2
2022-04-29 06:00 | 44680.25 | 10.8 | 132.8 | 8 | 107 | 11 | 0.37 | 33.2 | 10.2
2022-04-29 07:00 | 44680.2917 | 10.7 | 133.2 | 8 | 107.3 | 11.1 | 0.33 | 33.4 | 10.1
2022-04-29 08:00 | 44680.3333 | 10.8 | 133 | 8 | 107.8 | 11.1 | 0.33 | 33.2 | 10.1
2022-04-29 09:00 | 44680.375 | 11 | 132.5 | 8 | 107.9 | 11.1 | 0.32 | 33 | 10.1
2022-04-29 10:00 | 44680.4167 | 11.1 | 132.2 | 8 | 108.1 | 11.1 | 0.32 | 32.9 | 10.2
2022-04-29 11:00 | 44680.4583 | 11.1 | 132.2 | 8 | 108.2 | 11.1 | 0.31 | 33 | 10.2
2022-04-29 12:00 | 44680.5 | 11.1 | 132.3 | 8 | 108.2 | 11.1 | 0.29 | 33 | 10.3
2022-04-29 13:00 | 44680.5417 | 11 | 132.7 | 8 | 108.2 | 11.1 | 0.28 | 33.1 | 10.1
2022-04-29 14:00 | 44680.5833 | 11 | 132.9 | 8 | 107.7 | 11 | 0.27 | 33.3 | 10.2
2022-04-29 15:00 | 44680.625 | 11.3 | 132.5 | 8 | 107.7 | 10.9 | 0.3 | 32.9 | 10.2
2022-04-29 16:00 | 44680.6667 | 11.3 | 132.8 | 8 | 107.1 | 10.9 | 0.3 | 33.1 | 10
2022-04-29 17:00 | 44680.7083 | 10.7 | 133.7 | 8 | 106.8 | 11 | 0.3 | 33.7 | 10
2022-04-29 18:00 | 44680.75 | 10.5 | 133.8 | 7.9 | 106.4 | 11 | 0.29 | 34 | 10
2022-04-29 19:00 | 44680.7917 | 10.5 | 133.5 | 7.9 | 106.3 | 11 | 0.35 | 34 | 10.1
2022-04-29 20:00 | 44680.8333 | 10.5 | 133.5 | 7.9 | 106.2 | 11 | 0.36 | 34 | 10.1
2022-04-29 21:00 | 44680.875 | 10.7 | 132.8 | 7.9 | 106.3 | 11 | 0.38 | 33.7 | 10
2022-04-29 22:00 | 44680.9167 | 11 | 132.2 | 8 | 106.2 | 10.9 | 0.41 | 33.3 | 10.1
2022-04-29 23:00 | 44680.9583 | 11 | 132.5 | 8 | 106.1 | 10.9 | 0.37 | 33.4 | 10.2
2022-04-30 | 44681 | 10.9 | 132.5 | 8 | 106.2 | 10.9 | 0.37 | 33.5 | 10.1
2022-04-30 01:00 | 44681.0417 | 11 | 131.7 | 8 | 106.1 | 10.9 | 0.37 | 33.3 | 10.3
2022-04-30 02:00 | 44681.0833 | 11 | 131.4 | 8 | 106 | 10.9 | 0.41 | 33.2 | 10.3
2022-04-30 03:00 | 44681.125 | 10.9 | 131.3 | 8 | 106.1 | 10.9 | 0.41 | 33.4 | 10.4
2022-04-30 04:00 | 44681.1667 | 10.7 | 131.4 | 7.9 | 106.1 | 10.9 | 0.42 | 33.5 | 10.4
2022-04-30 05:00 | 44681.2083 | 10.5 | 131.9 | 7.9 | 106 | 11 | 0.39 | 33.8 | 10.3
2022-04-30 06:00 | 44681.25 | 10.4 | 132.2 | 7.9 | 106.2 | 11 | 0.33 | 33.9 | 10.2
2022-04-30 07:00 | 44681.2917 | 10.7 | 131.8 | 8 | 106.5 | 11 | 0.33 | 33.6 | 10.3
2022-04-30 08:00 | 44681.3333 | 11.2 | 131.2 | 8 | 106.5 | 10.9 | 0.39 | 33 | 10.2
2022-04-30 09:00 | 44681.375 | 11.5 | 131 | 8.1 | 106.8 | 10.8 | 0.4 | 32.7 | 10.2
2022-04-30 10:00 | 44681.4167 | 11.8 | 131 | 8.1 | 107 | 10.8 | 0.39 | 32.3 | 10.1
2022-04-30 11:00 | 44681.4583 | 11.8 | 131.1 | 8.1 | 107.2 | 10.8 | 0.36 | 32.4 | 10.1
2022-04-30 12:00 | 44681.5 | 11.4 | 131.3 | 8 | 107.2 | 10.9 | 0.31 | 32.8 | 10.1
2022-04-30 13:00 | 44681.5417 | 10.9 | 131.5 | 8 | 107.3 | 11 | 0.28 | 33.4 | 10.3
2022-04-30 14:00 | 44681.5833 | 10.6 | 134.1 | 7.9 | 104.5 | 10.8 | 0.25 | 33.6 | 9.8
2022-04-30 15:00 | 44681.625 | 10.7 | 133.4 | 7.8 | 104.8 | 10.8 | 0.24 | 33.7 | 9.9
2022-04-30 16:00 | 44681.6667 | 11.1 | 132.9 | 7.9 | 107.4 | 11 | 0.31 | 33.2 | 10
2022-04-30 17:00 | 44681.7083 | 12.2 | 131.6 | 8 | 111 | 11.1 | 0.42 | 32 | 10
2022-04-30 18:00 | 44681.75 | 12.5 | 130.5 | 8.1 | 111.4 | 11 | 0.46 | 31.7 | 10.1
2022-04-30 19:00 | 44681.7917 | 12.2 | 129.5 | 8.1 | 111.5 | 11.1 | 0.53 | 31.8 | 10.3
2022-04-30 20:00 | 44681.8333 | 12.3 | 129.3 | 8.1 | 111.2 | 11.1 | 0.56 | 31.8 | 10.3
2022-04-30 21:00 | 44681.875 | 12.1 | 129.3 | 8 | 110.6 | 11 | 0.54 | 31.9 | 10.3
2022-04-30 22:00 | 44681.9167 | 12.1 | 128.9 | 8 | 109.9 | 11 | 0.54 | 31.9 | 10.3
2022-04-30 23:00 | 44681.9583 | 11.9 | 128.7 | 8 | 109.4 | 11 | 0.51 | 32.1 | 10.4
2022-05-01 | 44682 | 11.7 | 128.4 | 8 | 108.9 | 11 | 0.5 | 32.2 | 10.4
2022-05-01 01:00 | 44682.0417 | 11.5 | 128.3 | 7.9 | 108.6 | 11 | 0.48 | 32.3 | 10.4
2022-05-01 02:00 | 44682.0833 | 11.1 | 129.2 | 7.9 | 107.6 | 11 | 0.46 | 33 | 10.3
2022-05-01 03:00 | 44682.125 | 10.9 | 129.3 | 7.9 | 107.1 | 11 | 0.43 | 33.2 | 10.2
2022-05-01 04:00 | 44682.1667 | 11 | 128.5 | 7.9 | 107.5 | 11 | 0.45 | 33.1 | 10.2
2022-05-01 05:00 | 44682.2083 | 10.8 | 128.4 | 7.8 | 107.3 | 11 | 0.37 | 33.2 | 10.4
2022-05-01 06:00 | 44682.25 | 10.7 | 128.3 | 7.8 | 107.5 | 11.1 | 0.35 | 33.3 | 10.3
2022-05-01 07:00 | 44682.2917 | 10.8 | 127.6 | 7.9 | 108.1 | 11.1 | 0.35 | 33.1 | 10.5
2022-05-01 08:00 | 44682.3333 | 11 | 127.2 | 7.9 | 108 | 11.1 | 0.36 | 32.8 | 10.5
2022-05-01 09:00 | 44682.375 | 11.1 | 126.9 | 7.9 | 106.5 | 10.9 | 0.34 | 32.3 | 10.6
2022-05-01 10:00 | 44682.4167 | 11.2 | 126.5 | 7.9 | 106.9 | 10.9 | 0.35 | 32.2 | 10.5
2022-05-01 11:00 | 44682.4583 | 11.3 | 126.2 | 7.9 | 107.4 | 10.9 | 0.34 | 32 | 10.6
2022-05-01 12:00 | 44682.5 | 11.3 | 126 | 7.9 | 107.3 | 10.9 | 0.33 | 32 | 10.6
2022-05-01 13:00 | 44682.5417 | 11.2 | 126.1 | 7.9 | 106.7 | 10.9 | 0.3 | 32.2 | 10.6
2022-05-01 14:00 | 44682.5833 | 11.1 | 126.4 | 7.9 | 105.9 | 10.8 | 0.3 | 32.5 | 10.4
2022-05-01 15:00 | 44682.625 | 11.2 | 126.4 | 7.9 | 105.5 | 10.8 | 0.3 | 32.6 | 10.3
2022-05-01 16:00 | 44682.6667 | 11.2 | 126.3 | 7.8 | 105.1 | 10.7 | 0.28 | 32.7 | 10.3
2022-05-01 17:00 | 44682.7083 | 11 | 126.7 | 7.8 | 104.1 | 10.7 | 0.27 | 33.1 | 10.3
2022-05-01 18:00 | 44682.75 | 10.7 | 126.8 | 7.8 | 103.2 | 10.6 | 0.31 | 33.3 | 10.3
2022-05-01 19:00 | 44682.7917 | 10.6 | 126.5 | 7.8 | 102.8 | 10.6 | 0.36 | 33.4 | 10.3
2022-05-01 20:00 | 44682.8333 | 10.5 | 126.6 | 7.7 | 102.4 | 10.6 | 0.36 | 33.4 | 10.3
2022-05-01 21:00 | 44682.875 | 10.8 | 126.3 | 7.8 | 102.5 | 10.5 | 0.36 | 33.1 | 10.1
2022-05-01 22:00 | 44682.9167 | 11.2 | 125.5 | 7.8 | 102.9 | 10.5 | 0.36 | 32.7 | 10.2
2022-05-01 23:00 | 44682.9583 | 11.4 | 130.7 | 7.8 | 103.1 | 10.5 | 0.37 | 32.5 | 10.3
2022-05-02 | 44683 | 11.4 | 132.4 | 7.8 | 103.3 | 10.5 | 0.39 | 32.4 | 10.3
2022-05-02 01:00 | 44683.0417 | 11.4 | 132.2 | 7.8 | 103.3 | 10.5 | 0.39 | 32.4 | 10.4
2022-05-02 02:00 | 44683.0833 | 11.4 | 131.9 | 7.8 | 103.4 | 10.5 | 0.38 | 32.4 | 10.3
2022-05-02 03:00 | 44683.125 | 11 | 132 | 7.8 | 103.3 | 10.6 | 0.39 | 32.8 | 10.4
2022-05-02 04:00 | 44683.1667 | 10.7 | 132.1 | 7.8 | 103.1 | 10.6 | 0.42 | 33.1 | 10.4
2022-05-02 05:00 | 44683.2083 | 11.3 | 131.3 | 7.8 | 104.2 | 10.6 | 0.41 | 32.4 | 10.3
2022-05-02 06:00 | 44683.25 | 11.4 | 131.9 | 7.8 | 104.9 | 10.6 | 0.41 | 32.4 | 10.3
2022-05-02 07:00 | 44683.2917 | 11.6 | 130.9 | 7.9 | 106.8 | 10.8 | 0.45 | 32 | 10.5
2022-05-02 08:00 | 44683.3333 | 11.5 | 130.7 | 7.9 | 109.5 | 11.1 | 0.43 | 32 | 10.5
2022-05-02 09:00 | 44683.375 | 11.3 | 131.4 | 7.9 | 109.8 | 11.2 | 0.41 | 32.3 | 10.3
2022-05-02 10:00 | 44683.4167 | 11.7 | 130.3 | 8 | 112.5 | 11.3 | 0.49 | 31.7 | 10.3
2022-05-02 11:00 | 44683.4583 | 11.8 | 130.1 | 8 | 112.2 | 11.3 | 0.48 | 31.6 | 10.3
2022-05-02 12:00 | 44683.5 | 11.8 | 129.8 | 8 | 111 | 11.2 | 0.47 | 31.5 | 10.4
2022-05-02 13:00 | 44683.5417 | 11.9 | 129.2 | 8 | 111.2 | 11.2 | 0.5 | 31.3 | 10.5
2022-05-02 14:00 | 44683.5833 | 12.1 | 128.7 | 8.1 | 112 | 11.2 | 0.51 | 31.1 | 10.6
2022-05-02 15:00 | 44683.625 | 12.2 | 128.6 | 8.1 | 112.7 | 11.2 | 0.54 | 31 | 10.8
2022-05-02 16:00 | 44683.6667 | 12.2 | 128.5 | 8.1 | 112.6 | 11.2 | 0.6 | 30.9 | 10.7
2022-05-02 17:00 | 44683.7083 | 12.2 | 128.3 | 8.1 | 112.7 | 11.2 | 0.61 | 30.9 | 10.8
2022-05-02 18:00 | 44683.75 | 12 | 128.3 | 8.1 | 111.2 | 11.1 | 0.62 | 31 | 10.8
2022-05-02 19:00 | 44683.7917 | 12 | 128.2 | 8.1 | 111 | 11.1 | 0.78 | 31 | 10.8
2022-05-02 20:00 | 44683.8333 | 11.9 | 128.3 | 8 | 110.2 | 11.1 | 0.74 | 31.1 | 10.8
2022-05-02 21:00 | 44683.875 | 11.8 | 128.5 | 8 | 109.3 | 11 | 0.73 | 31.3 | 10.7
2022-05-02 22:00 | 44683.9167 | 11.7 | 128.5 | 8 | 109 | 11 | 0.69 | 31.3 | 10.7
2022-05-02 23:00 | 44683.9583 | 11.6 | 129.1 | 7.9 | 107.6 | 10.9 | 0.65 | 31.6 | 10.5
2022-05-03 | 44684 | 11.4 | 129.4 | 7.9 | 106.7 | 10.8 | 0.63 | 31.8 | 10.5
2022-05-03 01:00 | 44684.0417 | 11.3 | 129.6 | 7.9 | 106.2 | 10.8 | 0.62 | 31.9 | 10.5
2022-05-03 02:00 | 44684.0833 | 11.1 | 130 | 7.8 | 105 | 10.7 | 0.56 | 32.2 | 10.4
2022-05-03 03:00 | 44684.125 | 11 | 130.4 | 7.8 | 104 | 10.7 | 0.57 | 32.4 | 10.3
2022-05-03 04:00 | 44684.1667 | 11 | 130.2 | 7.8 | 103.8 | 10.6 | 0.53 | 32.4 | 10.3
2022-05-03 05:00 | 44684.2083 | 11 | 129.9 | 7.8 | 104.1 | 10.7 | 0.5 | 32.3 | 10.4
2022-05-03 06:00 | 44684.25 | 10.9 | 130.1 | 7.8 | 104 | 10.7 | 0.43 | 32.4 | 10.3
2022-05-03 07:00 | 44684.2917 | 10.8 | 130.4 | 7.8 | 103.4 | 10.6 | 0.42 | 32.7 | 10.2
2022-05-03 08:00 | 44684.3333 | 10.8 | 130.4 | 7.8 | 103.7 | 10.7 | 0.38 | 32.7 | 10.4
2022-05-03 09:00 | 44684.375 | 10.9 | 130.1 | 7.8 | 104.8 | 10.7 | 0.4 | 32.5 | 10.4
2022-05-03 10:00 | 44684.4167 | 11 | 130 | 7.8 | 105 | 10.8 | 0.38 | 32.5 | 10.3
2022-05-03 11:00 | 44684.4583 | 11 | 130 | 7.8 | 105.1 | 10.8 | 0.34 | 32.5 | 10.3
2022-05-03 12:00 | 44684.5 | 11 | 130 | 7.8 | 104.8 | 10.7 | 0.31 | 32.6 | 10.3
2022-05-03 13:00 | 44684.5417 | 10.8 | 130.2 | 7.8 | 103.8 | 10.7 | 0.3 | 32.8 | 10.2
2022-05-03 14:00 | 44684.5833 | 10.9 | 130 | 7.8 | 103.9 | 10.7 | 0.28 | 32.8 | 10.2
2022-05-03 15:00 | 44684.625 | 11.1 | 129.6 | 7.8 | 104.7 | 10.7 | 0.28 | 32.6 | 10.2
2022-05-03 16:00 | 44684.6667 | 11.1 | 129.7 | 7.8 | 104.7 | 10.7 | 0.3 | 32.6 | 10.5
2022-05-03 17:00 | 44684.7083 | 11.2 | 129.7 | 7.8 | 104.8 | 10.7 | 0.34 | 32.6 | 10.2
2022-05-03 18:00 | 44684.75 | 11.8 | 129 | 7.9 | 107.2 | 10.8 | 0.42 | 32 | 10.2
2022-05-03 19:00 | 44684.7917 | 12.1 | 128.8 | 8 | 109.1 | 10.9 | 0.59 | 31.8 | 10.2
2022-05-03 20:00 | 44684.8333 | 11.9 | 128.6 | 7.9 | 108.1 | 10.9 | 0.56 | 32 | 10.2
2022-05-03 21:00 | 44684.875 | 11.7 | 128.5 | 7.9 | 107.4 | 10.8 | 0.58 | 32.1 | 10.3
2022-05-03 22:00 | 44684.9167 | 11.4 | 128.2 | 7.8 | 105.5 | 10.7 | 0.53 | 32.5 | 10.3
2022-05-03 23:00 | 44684.9583 | 11.1 | 128.3 | 7.8 | 103.6 | 10.6 | 0.51 | 32.8 | 10.3
2022-05-04 | 44685 | 11.3 | 127.6 | 7.8 | 104.6 | 10.7 | 0.55 | 32.5 | 10.4
2022-05-04 01:00 | 44685.0417 | 11.2 | 127.4 | 7.8 | 104.2 | 10.6 | 0.52 | 32.5 | 10.2
2022-05-04 02:00 | 44685.0833 | 11.1 | 127 | 7.8 | 103.8 | 10.6 | 0.52 | 32.6 | 10.4
2022-05-04 03:00 | 44685.125 | 11.2 | 126.5 | 7.8 | 104.4 | 10.6 | 0.55 | 32.5 | 10.4
2022-05-04 04:00 | 44685.1667 | 11.5 | 126.2 | 7.9 | 106 | 10.7 | 0.58 | 32.1 | 10.4
2022-05-04 05:00 | 44685.2083 | 11.6 | 126.1 | 7.9 | 106.5 | 10.8 | 0.53 | 32 | 10.4
2022-05-04 06:00 | 44685.25 | 11.5 | 125.9 | 7.9 | 106.6 | 10.8 | 0.48 | 32 | 10.4
2022-05-04 07:00 | 44685.2917 | 11.5 | 125.6 | 7.9 | 106.9 | 10.8 | 0.43 | 32 | 10.4
2022-05-04 08:00 | 44685.3333 | 11.6 | 125.1 | 7.9 | 107.6 | 10.9 | 0.4 | 32 | 10.4
2022-05-04 09:00 | 44685.375 | 11.6 | 124.7 | 7.9 | 108.1 | 10.9 | 0.38 | 31.9 | 10.4
2022-05-04 10:00 | 44685.4167 | 11.4 | 124.6 | 7.9 | 107.4 | 10.9 | 0.33 | 32.1 | 10.4
2022-05-04 11:00 | 44685.4583 | 11.4 | 124.4 | 7.9 | 106.9 | 10.9 | 0.33 | 32.1 | 10.4
2022-05-04 12:00 | 44685.5 | 11.3 | 124.6 | 7.9 | 106.4 | 10.8 | 0.31 | 32.3 | 10.3
2022-05-04 13:00 | 44685.5417 | 11.3 | 124.4 | 7.9 | 106.2 | 10.8 | 0.3 | 32.3 | 10.3
2022-05-04 14:00 | 44685.5833 | 11.3 | 123.8 | 7.9 | 106.6 | 10.8 | 0.29 | 32.2 | 10.3
2022-05-04 15:00 | 44685.625 | 11.3 | 123.3 | 7.9 | 106.3 | 10.8 | 0.28 | 32.1 | 10.4
2022-05-04 16:00 | 44685.6667 | 11.2 | 123 | 7.8 | 105.3 | 10.7 | 0.28 | 32.2 | 10.3
2022-05-04 17:00 | 44685.7083 | 11.2 | 122.7 | 7.8 | 105 | 10.7 | 0.29 | 32.1 | 10.4
2022-05-04 18:00 | 44685.75 | 11.6 | 121.8 | 8 | 108 | 10.9 | 0.38 | 31.8 | 10.5
2022-05-04 19:00 | 44685.7917 | 12.2 | 121.7 | 8.1 | 112.2 | 11.2 | 0.63 | 31.5 | 10.6
2022-05-04 20:00 | 44685.8333 | 12.3 | 121.3 | 8.2 | 113.4 | 11.3 | 0.7 | 31.5 | 10.5
2022-05-04 21:00 | 44685.875 | 11.9 | 121.8 | 8.1 | 110.7 | 11.1 | 0.63 | 31.9 | 10.4
2022-05-04 22:00 | 44685.9167 | 11.8 | 129.2 | 8 | 109.2 | 11 | 0.64 | 32.3 | 10.4
2022-05-04 23:00 | 44685.9583 | 11.9 | 131.2 | 8 | 109.6 | 11 | 0.68 | 32.3 | 10.4
2022-05-05 | 44686 | 11.7 | 130.9 | 8 | 108.1 | 10.9 | 0.62 | 32.4 | 10.4
2022-05-05 01:00 | 44686.0417 | 11.7 | 130.9 | 7.9 | 107.7 | 10.9 | 0.63 | 32.4 | 10.4
2022-05-05 02:00 | 44686.0833 | 11.4 | 131 | 7.9 | 105.9 | 10.7 | 0.55 | 32.6 | 10.4
2022-05-05 03:00 | 44686.125 | 11.4 | 131 | 7.9 | 105.6 | 10.7 | 0.55 | 32.7 | 10.3
2022-05-05 04:00 | 44686.1667 | 11.7 | 131.2 | 7.9 | 107.1 | 10.8 | 0.56 | 32.5 | 10.3
2022-05-05 05:00 | 44686.2083 | 11.8 | 131.6 | 8 | 107.6 | 10.8 | 0.53 | 32.4 | 10.2
2022-05-05 06:00 | 44686.25 | 11.9 | 130.9 | 8 | 107.8 | 10.8 | 0.5 | 32.3 | 10.2
2022-05-05 07:00 | 44686.2917 | 11.8 | 130.6 | 7.9 | 107.5 | 10.8 | 0.44 | 32.3 | 10.3
2022-05-05 08:00 | 44686.3333 | 11.7 | 130.2 | 7.9 | 106.9 | 10.8 | 0.42 | 32.3 | 10.3
2022-05-05 09:00 | 44686.375 | 11.3 | 130.1 | 7.8 | 104.5 | 10.6 | 0.35 | 32.6 | 10.3
2022-05-05 10:00 | 44686.4167 | 10.9 | 130.5 | 7.7 | 101.9 | 10.5 | 0.28 | 33 | 10.3
2022-05-05 11:00 | 44686.4583 | 10.9 | 130.2 | 7.7 | 102 | 10.5 | 0.28 | 32.9 | 10.4
2022-05-05 12:00 | 44686.5 | 10.9 | 130.3 | 7.8 | 102.1 | 10.5 | 0.27 | 32.9 | 10.3
2022-05-05 13:00 | 44686.5417 | 10.9 | 130.2 | 7.7 | 101.6 | 10.4 | 0.29 | 32.9 | 10.3
2022-05-05 14:00 | 44686.5833 | 10.9 | 130.2 | 7.7 | 101.6 | 10.4 | 0.29 | 32.9 | 10.3
2022-05-05 15:00 | 44686.625 | 10.6 | 131.2 | 7.7 | 99.8 | 10.3 | 0.27 | 33.4 | 10.2
2022-05-05 16:00 | 44686.6667 | 10.8 | 130.8 | 7.7 | 101 | 10.4 | 0.29 | 33.2 | 10.2
2022-05-05 17:00 | 44686.7083 | 10.8 | 130.9 | 7.7 | 100.8 | 10.4 | 0.27 | 33.1 | 10.2
2022-05-05 18:00 | 44686.75 | 10.7 | 131 | 7.7 | 99.6 | 10.3 | 0.28 | 33.3 | 10.2
2022-05-05 19:00 | 44686.7917 | 10.5 | 131.1 | 7.7 | 98.3 | 10.2 | 0.29 | 33.5 | 10.3
2022-05-05 20:00 | 44686.8333 | 10.3 | 131.6 | 7.6 | 97.1 | 10.1 | 0.29 | 33.8 | 10.1
2022-05-05 21:00 | 44686.875 | 10.5 | 131.1 | 7.7 | 98.4 | 10.2 | 0.31 | 33.5 | 10.3
2022-05-05 22:00 | 44686.9167 | 10.9 | 130.6 | 7.7 | 100.7 | 10.3 | 0.34 | 33 | 10.2
2022-05-05 23:00 | 44686.9583 | 10.8 | 130.3 | 7.7 | 100.4 | 10.3 | 0.35 | 33.1 | 10.2
2022-05-06 | 44687 | 10.9 | 129.8 | 7.7 | 100.7 | 10.3 | 0.33 | 33 | 10.3
2022-05-06 01:00 | 44687.0417 | 10.9 | 129.7 | 7.7 | 101.2 | 10.4 | 0.35 | 32.9 | 10.3
2022-05-06 02:00 | 44687.0833 | 11.1 | 129.4 | 7.8 | 102.8 | 10.5 | 0.4 | 32.6 | 10.2
2022-05-06 03:00 | 44687.125 | 11.3 | 128.9 | 7.8 | 104.2 | 10.6 | 0.45 | 32.4 | 10.2
2022-05-06 04:00 | 44687.1667 | 11.3 | 128.7 | 7.8 | 104 | 10.6 | 0.44 | 32.4 | 10.4
2022-05-06 05:00 | 44687.2083 | 11.2 | 128.6 | 7.8 | 102.6 | 10.5 | 0.38 | 32.4 | 10.3
2022-05-06 06:00 | 44687.25 | 11 | 128.4 | 7.7 | 101.4 | 10.4 | 0.34 | 32.5 | 10.2
2022-05-06 07:00 | 44687.2917 | 10.9 | 128.4 | 7.7 | 100.8 | 10.3 | 0.3 | 32.5 | 10.3
2022-05-06 08:00 | 44687.3333 | 10.9 | 128.4 | 7.7 | 100.7 | 10.3 | 0.28 | 32.6 | 10.3
2022-05-06 09:00 | 44687.375 | 10.7 | 128.8 | 7.7 | 99 | 10.2 | 0.27 | 32.7 | 10.3
2022-05-06 10:00 | 44687.4167 | 10.5 | 129.5 | 7.7 | 98.1 | 10.2 | 0.25 | 33.1 | 10.3
2022-05-06 11:00 | 44687.4583 | 10.3 | 131.1 | 7.6 | 96.9 | 10.1 | 0.24 | 33.6 | 10.2
2022-05-06 12:00 | 44687.5 | 9.8 | 134.1 | 7.6 | 94.8 | 10 | 0.22 | 34.4 | 9.8
2022-05-06 13:00 | 44687.5417 | 9.4 | 137.4 | 7.5 | 92.1 | 9.8 | 0.22 | 35.1 | 9.3
2022-05-06 14:00 | 44687.5833 | 9.2 | 138.9 | 7.5 | 91 | 9.7 | 0.22 | 35.2 | 9
2022-05-06 15:00 | 44687.625 | 9.2 | 139.3 | 7.5 | 90.6 | 9.7 | 0.22 | 35.3 | 8.9
2022-05-06 16:00 | 44687.6667 | 8.9 | 140.8 | 7.5 | 88.8 | 9.6 | 0.22 | 35.5 | 8.6
2022-05-06 17:00 | 44687.7083 | 8.9 | 140.8 | 7.5 | 88.2 | 9.5 | 0.22 | 35.5 | 8.6
2022-05-06 18:00 | 44687.75 | 8.8 | 141 | 7.5 | 87.8 | 9.5 | 0.22 | 35.6 | 8.6
2022-05-06 19:00 | 44687.7917 | 8.8 | 140.5 | 7.5 | 88 | 9.5 | 0.23 | 35.6 | 8.8
2022-05-06 20:00 | 44687.8333 | 9 | 138.9 | 7.5 | 89.6 | 9.6 | 0.25 | 35.5 | 9
2022-05-06 21:00 | 44687.875 | 9.2 | 137.9 | 7.5 | 90.7 | 9.7 | 0.24 | 35.3 | 9.2
2022-05-06 22:00 | 44687.9167 | 9.4 | 136.6 | 7.5 | 91.9 | 9.8 | 0.25 | 35.1 | 9.5
2022-05-06 23:00 | 44687.9583 | 9.4 | 136 | 7.6 | 92.4 | 9.8 | 0.26 | 35.1 | 9.5
2022-05-07 | 44688 | 9.6 | 134.7 | 7.6 | 93.4 | 9.9 | 0.27 | 34.8 | 9.6
2022-05-07 01:00 | 44688.0417 | 9.9 | 133.2 | 7.6 | 95 | 10 | 0.28 | 34.3 | 9.7
2022-05-07 02:00 | 44688.0833 | 10.2 | 131.8 | 7.6 | 96.8 | 10.1 | 0.3 | 33.8 | 9.9
2022-05-07 03:00 | 44688.125 | 10.4 | 130.9 | 7.7 | 98.1 | 10.2 | 0.33 | 33.4 | 10
2022-05-07 04:00 | 44688.1667 | 10.7 | 130 | 7.7 | 99.5 | 10.3 | 0.35 | 33.1 | 10
2022-05-07 05:00 | 44688.2083 | 10.8 | 129.4 | 7.7 | 100.3 | 10.3 | 0.35 | 32.8 | 10.1
2022-05-07 06:00 | 44688.25 | 10.9 | 129 | 7.8 | 101.1 | 10.4 | 0.36 | 32.7 | 10.2
2022-05-07 07:00 | 44688.2917 | 10.9 | 129 | 7.7 | 101.1 | 10.4 | 0.33 | 32.7 | 10.1
2022-05-07 08:00 | 44688.3333 | 10.9 | 129.1 | 7.8 | 101.6 | 10.4 | 0.34 | 32.7 | 10.1
2022-05-07 09:00 | 44688.375 | 10.9 | 129.3 | 7.8 | 101.2 | 10.4 | 0.35 | 32.8 | 10.1
2022-05-07 10:00 | 44688.4167 | 10.9 | 129.2 | 7.8 | 101.5 | 10.4 | 0.32 | 32.7 | 10.1
2022-05-07 11:00 | 44688.4583 | 11.1 | 128.7 | 7.8 | 102.2 | 10.4 | 0.36 | 32.4 | 10.2
2022-05-07 12:00 | 44688.5 | 11.4 | 127.9 | 7.9 | 104.2 | 10.6 | 0.41 | 31.8 | 10.2
2022-05-07 13:00 | 44688.5417 | 11.6 | 127.7 | 7.9 | 105 | 10.6 | 0.44 | 31.6 | 10.1
2022-05-07 14:00 | 44688.5833 | 11.6 | 127.6 | 7.9 | 105.4 | 10.7 | 0.43 | 31.6 | 10.2
2022-05-07 15:00 | 44688.625 | 11.7 | 127.7 | 7.9 | 105.9 | 10.7 | 0.47 | 31.5 | 10.2
2022-05-07 16:00 | 44688.6667 | 11.6 | 127.6 | 7.9 | 105.1 | 10.6 | 0.65 | 31.6 | 10.2
2022-05-07 17:00 | 44688.7083 | 11.7 | 127.1 | 7.9 | 106.4 | 10.7 | 0.52 | 31.3 | 10.2
2022-05-07 18:00 | 44688.75 | 11.7 | 127 | 7.9 | 106.5 | 10.7 | 0.53 | 31.3 | 10.3
2022-05-07 19:00 | 44688.7917 | 11.7 | 126.8 | 7.9 | 106.4 | 10.7 | 0.61 | 31.3 | 10.2
2022-05-07 20:00 | 44688.8333 | 11.7 | 126.7 | 7.9 | 106.4 | 10.7 | 0.64 | 31.3 | 10.2
2022-05-07 21:00 | 44688.875 | 11.6 | 126.7 | 7.9 | 105.9 | 10.7 | 0.62 | 31.4 | 10.3
2022-05-07 22:00 | 44688.9167 | 11.6 | 126.7 | 7.9 | 105.3 | 10.6 | 0.62 | 31.6 | 10.3
2022-05-07 23:00 | 44688.9583 | 11.6 | 126.4 | 7.9 | 105.5 | 10.7 | 0.62 | 31.5 | 10.3
2022-05-08 | 44689 | 11.6 | 126.3 | 7.9 | 105.4 | 10.6 | 0.62 | 31.5 | 10.2
2022-05-08 01:00 | 44689.0417 | 11.6 | 126.1 | 7.9 | 105.3 | 10.6 | 0.62 | 31.5 | 10.2
2022-05-08 02:00 | 44689.0833 | 11.5 | 126 | 7.9 | 104.9 | 10.6 | 0.61 | 31.6 | 10.2
2022-05-08 03:00 | 44689.125 | 11.4 | 126.1 | 7.8 | 104.4 | 10.6 | 0.6 | 31.7 | 10.2
2022-05-08 04:00 | 44689.1667 | 11.4 | 126.1 | 7.8 | 103.9 | 10.5 | 0.6 | 31.8 | 10.2
2022-05-08 05:00 | 44689.2083 | 11.3 | 126.1 | 7.8 | 103.4 | 10.5 | 0.52 | 31.9 | 10.2
2022-05-08 06:00 | 44689.25 | 11.3 | 125.9 | 7.8 | 103.9 | 10.6 | 0.5 | 31.8 | 10.1
2022-05-08 07:00 | 44689.2917 | 11.4 | 125.7 | 7.8 | 104.2 | 10.6 | 0.48 | 31.8 | 10.2
2022-05-08 08:00 | 44689.3333 | 11.4 | 125.5 | 7.9 | 104.5 | 10.6 | 0.48 | 31.7 | 10.1
2022-05-08 09:00 | 44689.375 | 11.4 | 125.3 | 7.9 | 105.1 | 10.7 | 0.46 | 31.7 | 10.2
2022-05-08 10:00 | 44689.4167 | 11.4 | 125.2 | 7.9 | 104.8 | 10.6 | 0.48 | 31.7 | 10.1
2022-05-08 11:00 | 44689.4583 | 11.4 | 125.3 | 7.9 | 104.7 | 10.6 | 0.43 | 31.7 | 10.1
2022-05-08 12:00 | 44689.5 | 11.3 | 125.6 | 7.8 | 103.9 | 10.6 | 0.41 | 31.9 | 10
2022-05-08 13:00 | 44689.5417 | 11.1 | 126 | 7.8 | 102.5 | 10.5 | 0.38 | 32.2 | 10
2022-05-08 14:00 | 44689.5833 | 11 | 126.2 | 7.8 | 101.7 | 10.4 | 0.35 | 32.4 | 10
2022-05-08 15:00 | 44689.625 | 11.1 | 125.8 | 7.8 | 102 | 10.4 | 0.37 | 32.3 | 10
2022-05-08 16:00 | 44689.6667 | 11 | 125.9 | 7.8 | 101.7 | 10.4 | 0.35 | 32.4 | 10
2022-05-08 17:00 | 44689.7083 | 10.9 | 126.3 | 7.8 | 101.4 | 10.4 | 0.34 | 32.6 | 9.9
2022-05-08 18:00 | 44689.75 | 11 | 125.8 | 7.8 | 101.4 | 10.4 | 0.35 | 32.5 | 9.9
2022-05-08 19:00 | 44689.7917 | 10.8 | 125.9 | 7.7 | 100.5 | 10.3 | 0.39 | 32.7 | 9.9
2022-05-08 20:00 | 44689.8333 | 10.9 | 125.4 | 7.8 | 101.2 | 10.4 | 0.44 | 32.5 | 9.9
2022-05-08 21:00 | 44689.875 | 11.1 | 124.5 | 7.8 | 102.3 | 10.4 | 0.46 | 32.3 | 10.1
2022-05-08 22:00 | 44689.9167 | 11.1 | 124.4 | 7.8 | 102.3 | 10.5 | 0.45 | 32.2 | 10
2022-05-08 23:00 | 44689.9583 | 11 | 124.6 | 7.8 | 101.3 | 10.4 | 0.45 | 32.5 | 9.9
2022-05-09 | 44690 | 11 | 124.4 | 7.8 | 101.3 | 10.4 | 0.45 | 32.4 | 10
2022-05-09 01:00 | 44690.0417 | 11 | 124.1 | 7.8 | 101.6 | 10.4 | 0.46 | 32.3 | 10
2022-05-09 02:00 | 44690.0833 | 11 | 123.8 | 7.8 | 102 | 10.4 | 0.47 | 32.3 | 10
2022-05-09 03:00 | 44690.125 | 11.1 | 123.3 | 7.8 | 102.7 | 10.5 | 0.49 | 32.1 | 10
2022-05-09 04:00 | 44690.1667 | 11.2 | 123.1 | 7.8 | 103 | 10.5 | 0.51 | 32 | 10
2022-05-09 05:00 | 44690.2083 | 11.2 | 122.9 | 7.8 | 103 | 10.5 | 0.48 | 31.9 | 10
2022-05-09 06:00 | 44690.25 | 11.1 | 122.7 | 7.8 | 103.3 | 10.5 | 0.45 | 32 | 10
2022-05-09 07:00 | 44690.2917 | 11.2 | 122.5 | 7.8 | 103.7 | 10.6 | 0.44 | 31.9 | 10
2022-05-09 08:00 | 44690.3333 | 11.3 | 122.2 | 7.9 | 104.6 | 10.7 | 0.44 | 31.8 | 10
2022-05-09 09:00 | 44690.375 | 11.3 | 121.9 | 7.9 | 104.9 | 10.7 | 0.42 | 31.7 | 10
2022-05-09 10:00 | 44690.4167 | 11.4 | 121.7 | 7.9 | 105.2 | 10.7 | 0.43 | 31.7 | 10.1
2022-05-09 11:00 | 44690.4583 | 11.3 | 121.6 | 7.9 | 104.7 | 10.6 | 0.43 | 31.8 | 10
2022-05-09 12:00 | 44690.5 | 11.3 | 121.6 | 7.9 | 104.4 | 10.6 | 0.39 | 31.8 | 10.1
2022-05-09 13:00 | 44690.5417 | 11.3 | 121.6 | 7.8 | 103.5 | 10.5 | 0.38 | 31.9 | 10
2022-05-09 14:00 | 44690.5833 | 11.1 | 122 | 7.8 | 101.8 | 10.4 | 0.38 | 32.2 | 10
2022-05-09 15:00 | 44690.625 | 11.1 | 121.7 | 7.8 | 102.1 | 10.4 | 0.35 | 32.2 | 10
2022-05-09 16:00 | 44690.6667 | 11.1 | 121.8 | 7.8 | 101.7 | 10.4 | 0.35 | 32.3 | 10
2022-05-09 17:00 | 44690.7083 | 11.1 | 121.5 | 7.8 | 102 | 10.4 | 0.35 | 32.2 | 10
2022-05-09 18:00 | 44690.75 | 11.3 | 120.7 | 7.8 | 103.7 | 10.6 | 0.44 | 31.8 | 10
2022-05-09 19:00 | 44690.7917 | 11.2 | 120.8 | 7.8 | 103.6 | 10.6 | 0.48 | 31.8 | 9.9
2022-05-09 20:00 | 44690.8333 | 11.3 | 120.4 | 7.8 | 103.8 | 10.6 | 0.47 | 31.8 | 10
2022-05-09 21:00 | 44690.875 | 11.3 | 120.2 | 7.8 | 104.1 | 10.6 | 0.48 | 31.8 | 10
2022-05-09 22:00 | 44690.9167 | 11.2 | 120.1 | 7.8 | 103.4 | 10.5 | 0.46 | 31.9 | 10
2022-05-09 23:00 | 44690.9583 | 11.3 | 119.7 | 7.8 | 104.2 | 10.6 | 0.49 | 31.8 | 10
2022-05-10 | 44691 | 11.3 | 119.7 | 7.8 | 103.6 | 10.5 | 0.49 | 31.9 | 10
2022-05-10 01:00 | 44691.0417 | 11.2 | 119.6 | 7.8 | 103.1 | 10.5 | 0.47 | 32 | 10
2022-05-10 02:00 | 44691.0833 | 11.2 | 119.4 | 7.8 | 103.1 | 10.5 | 0.47 | 32 | 9.9
2022-05-10 03:00 | 44691.125 | 11.1 | 119.4 | 7.8 | 102.5 | 10.5 | 0.48 | 32.1 | 10
2022-05-10 04:00 | 44691.1667 | 11.1 | 119.2 | 7.8 | 102.5 | 10.5 | 0.48 | 32.1 | 10
2022-05-10 05:00 | 44691.2083 | 11.1 | 119.1 | 7.8 | 102.7 | 10.5 | 0.42 | 32.1 | 9.9
2022-05-10 06:00 | 44691.25 | 11.1 | 126.8 | 7.8 | 103.2 | 10.5 | 0.42 | 32.1 | 9.9
2022-05-10 07:00 | 44691.2917 | 11.1 | 129.4 | 7.8 | 104 | 10.6 | 0.42 | 32 | 9.9
2022-05-10 08:00 | 44691.3333 | 11.2 | 129.3 | 7.8 | 104.7 | 10.7 | 0.41 | 31.9 | 10
2022-05-10 09:00 | 44691.375 | 11.3 | 129 | 7.9 | 105.4 | 10.7 | 0.37 | 31.7 | 9.9
2022-05-10 10:00 | 44691.4167 | 11.3 | 129.1 | 7.9 | 105.3 | 10.7 | 0.37 | 31.7 | 10
2022-05-10 11:00 | 44691.4583 | 11.4 | 129.1 | 7.9 | 105.3 | 10.7 | 0.38 | 31.7 | 10
2022-05-10 12:00 | 44691.5 | 11.4 | 129.1 | 7.9 | 105.1 | 10.7 | 0.37 | 31.6 | 9.9
2022-05-10 13:00 | 44691.5417 | 11.6 | 129.2 | 7.9 | 105.3 | 10.6 | 0.35 | 31.4 | 9.9
2022-05-10 14:00 | 44691.5833 | 12 | 129.2 | 7.9 | 106.7 | 10.7 | 0.36 | 31.1 | 9.8
2022-05-10 15:00 | 44691.625 | 12.3 | 129.1 | 8 | 108.4 | 10.8 | 0.39 | 30.8 | 9.7
2022-05-10 16:00 | 44691.6667 | 12.5 | 128.8 | 8.1 | 111.3 | 11 | 0.51 | 30.4 | 10.6
2022-05-10 17:00 | 44691.7083 | 12.5 | 128.7 | 8.1 | 112 | 11.1 | 0.51 | 30.4 | 9.9
2022-05-10 18:00 | 44691.75 | 12.5 | 128.7 | 8.1 | 111.7 | 11.1 | 0.53 | 30.4 | 9.9
2022-05-10 19:00 | 44691.7917 | 12.4 | 128.7 | 8.1 | 110.9 | 11 | 0.6 | 30.5 | 9.9
2022-05-10 20:00 | 44691.8333 | 12.2 | 128.7 | 8 | 110 | 11 | 0.68 | 30.6 | 9.9
2022-05-10 21:00 | 44691.875 | 12 | 128.7 | 8 | 108.9 | 10.9 | 0.64 | 30.7 | 9.9
2022-05-10 22:00 | 44691.9167 | 11.9 | 128.7 | 8 | 108 | 10.8 | 0.63 | 30.9 | 9.9
2022-05-10 23:00 | 44691.9583 | 11.8 | 128.7 | 7.9 | 107.1 | 10.8 | 0.65 | 31 | 9.9
2022-05-11 | 44692 | 11.8 | 128.8 | 7.9 | 106.6 | 10.7 | 0.62 | 31.1 | 9.9
2022-05-11 01:00 | 44692.0417 | 11.7 | 128.8 | 7.9 | 105.9 | 10.7 | 0.57 | 31.2 | 9.9
2022-05-11 02:00 | 44692.0833 | 11.6 | 128.8 | 7.9 | 105.5 | 10.6 | 0.62 | 31.2 | 9.9
2022-05-11 03:00 | 44692.125 | 11.6 | 128.8 | 7.9 | 105.3 | 10.6 | 0.58 | 31.3 | 9.9
2022-05-11 04:00 | 44692.1667 | 11.5 | 128.9 | 7.8 | 104.9 | 10.6 | 0.58 | 31.4 | 9.9
2022-05-11 05:00 | 44692.2083 | 11.5 | 128.9 | 7.8 | 104.7 | 10.6 | 0.51 | 31.4 | 9.9
2022-05-11 06:00 | 44692.25 | 11.5 | 128.7 | 7.8 | 105 | 10.6 | 0.48 | 31.3 | 9.9
2022-05-11 07:00 | 44692.2917 | 11.5 | 128.6 | 7.9 | 105.5 | 10.7 | 0.44 | 31.3 | 9.8
2022-05-11 08:00 | 44692.3333 | 11.6 | 128.6 | 7.9 | 105.9 | 10.7 | 0.48 | 31.3 | 9.9
2022-05-11 09:00 | 44692.375 | 11.6 | 128.6 | 7.9 | 105.9 | 10.7 | 0.41 | 31.2 | 9.8
2022-05-11 10:00 | 44692.4167 | 11.6 | 128.6 | 7.9 | 105.6 | 10.7 | 0.38 | 31.2 | 10.1
2022-05-11 11:00 | 44692.4583 | 11.6 | 128.6 | 7.9 | 105.6 | 10.7 | 0.37 | 31.2 | 9.8
2022-05-11 12:00 | 44692.5 | 11.6 | 128.6 | 7.9 | 105.8 | 10.7 | 0.38 | 31.3 | 9.8
2022-05-11 13:00 | 44692.5417 | 11.5 | 128.7 | 7.9 | 105.1 | 10.6 | 0.4 | 31.4 | 9.8
2022-05-11 14:00 | 44692.5833 | 11.6 | 128.7 | 7.9 | 105.3 | 10.6 | 0.37 | 31.3 | 9.8
2022-05-11 15:00 | 44692.625 | 12 | 128.4 | 8 | 108.4 | 10.8 | 0.41 | 30.9 | 9.7
2022-05-11 16:00 | 44692.6667 | 12.4 | 128.4 | 8.1 | 110.7 | 11 | 0.48 | 30.6 | 9.7
2022-05-11 17:00 | 44692.7083 | 12.7 | 128.4 | 8.1 | 112.1 | 11.1 | 0.55 | 30.4 | 9.7
2022-05-11 18:00 | 44692.75 | 12.6 | 128.4 | 8.1 | 111.3 | 11 | 0.58 | 30.4 | 9.8
2022-05-11 19:00 | 44692.7917 | 12.5 | 128.5 | 8 | 110 | 10.9 | 0.65 | 30.5 | 9.7
2022-05-11 20:00 | 44692.8333 | 12.6 | 128.2 | 8.1 | 110.9 | 11 | 0.73 | 30.3 | 9.7
2022-05-11 21:00 | 44692.875 | 12.4 | 128.1 | 8 | 109.9 | 10.9 | 0.66 | 30.5 | 9.7
2022-05-11 22:00 | 44692.9167 | 12.3 | 128 | 8 | 109.2 | 10.8 | 0.63 | 30.5 | 9.7
2022-05-11 23:00 | 44692.9583 | 12.2 | 127.9 | 8 | 108.2 | 10.8 | 0.65 | 30.7 | 9.7
2022-05-12 | 44693 | 12.1 | 128.1 | 7.9 | 107.2 | 10.7 | 0.61 | 30.8 | 9.7
2022-05-12 01:00 | 44693.0417 | 12.1 | 128 | 7.9 | 107.2 | 10.7 | 0.68 | 30.8 | 9.7
2022-05-12 02:00 | 44693.0833 | 12 | 127.9 | 7.9 | 106.6 | 10.7 | 0.65 | 30.9 | 9.7
2022-05-12 03:00 | 44693.125 | 12 | 127.8 | 7.9 | 106.6 | 10.7 | 0.67 | 30.9 | 9.6
2022-05-12 04:00 | 44693.1667 | 12 | 127.6 | 7.9 | 106.9 | 10.7 | 0.67 | 30.9 | 9.6
2022-05-12 05:00 | 44693.2083 | 11.9 | 127.7 | 7.9 | 106.2 | 10.6 | 0.58 | 31 | 9.6
2022-05-12 06:00 | 44693.25 | 11.9 | 127.9 | 7.9 | 106.3 | 10.7 | 0.51 | 31.1 | 9.6
2022-05-12 07:00 | 44693.2917 | 11.9 | 127.7 | 7.9 | 106.8 | 10.7 | 0.5 | 31 | 9.5
2022-05-12 08:00 | 44693.3333 | 11.9 | 127.6 | 7.9 | 107 | 10.7 | 0.46 | 31 | 9.6
2022-05-12 09:00 | 44693.375 | 11.8 | 127.7 | 7.9 | 106.4 | 10.7 | 0.45 | 31.1 | 9.6
2022-05-12 10:00 | 44693.4167 | 11.8 | 127.6 | 7.9 | 106.4 | 10.7 | 0.44 | 30.9 | 9.5
2022-05-12 11:00 | 44693.4583 | 11.8 | 127.6 | 7.9 | 106.2 | 10.7 | 0.38 | 31.1 | 10.1
2022-05-12 12:00 | 44693.5 | 11.8 | 127.6 | 7.9 | 105.4 | 10.6 | 0.38 | 31.2 | 9.9
2022-05-12 13:00 | 44693.5417 | 11.7 | 127.7 | 7.8 | 104.6 | 10.5 | 0.34 | 31.3 | 9.4
2022-05-12 14:00 | 44693.5833 | 11.6 | 127.8 | 7.8 | 103.9 | 10.5 | 0.31 | 31.4 | 10.1
2022-05-12 15:00 | 44693.625 | 11.5 | 127.9 | 7.8 | 102.5 | 10.4 | 0.31 | 31.8 | 9.6
2022-05-12 16:00 | 44693.6667 | 11.4 | 127.8 | 7.8 | 102.2 | 10.4 | 0.28 | 31.8 | 9.4
2022-05-12 17:00 | 44693.7083 | 11.4 | 127.6 | 7.8 | 102.3 | 10.4 | 0.3 | 31.7 | 9.4
2022-05-12 18:00 | 44693.75 | 11.4 | 127.6 | 7.8 | 102.3 | 10.4 | 0.32 | 31.7 | 9.5
2022-05-12 19:00 | 44693.7917 | 11.4 | 127.7 | 7.7 | 101.6 | 10.3 | 0.29 | 31.8 | 9.4
2022-05-12 20:00 | 44693.8333 | 11.3 | 127.6 | 7.7 | 101.5 | 10.3 | 0.31 | 31.9 | 9.4
2022-05-12 21:00 | 44693.875 | 11.5 | 127.4 | 7.8 | 102.5 | 10.4 | 0.34 | 31.7 | 9.4
2022-05-12 22:00 | 44693.9167 | 11.6 | 127.1 | 7.8 | 103.4 | 10.5 | 0.4 | 31.5 | 9.3
2022-05-12 23:00 | 44693.9583 | 11.5 | 127.2 | 7.8 | 102.8 | 10.4 | 0.39 | 31.6 | 9.4
2022-05-13 | 44694 | 11.4 | 127.4 | 7.7 | 101.7 | 10.3 | 0.38 | 31.8 | 9.4
2022-05-13 01:00 | 44694.0417 | 11.4 | 127.5 | 7.7 | 101.6 | 10.3 | 0.4 | 31.8 | 9.3
2022-05-13 02:00 | 44694.0833 | 11.4 | 127.5 | 7.7 | 101.9 | 10.3 | 0.41 | 31.7 | 9.3
2022-05-13 03:00 | 44694.125 | 11.4 | 127.3 | 7.8 | 102.5 | 10.4 | 0.43 | 31.6 | 9.3
2022-05-13 04:00 | 44694.1667 | 11.4 | 127.3 | 7.8 | 102.2 | 10.4 | 0.46 | 31.7 | 9.3
2022-05-13 05:00 | 44694.2083 | 11.4 | 127.2 | 7.8 | 102.1 | 10.4 | 0.4 | 31.6 | 9.4
2022-05-13 06:00 | 44694.25 | 11.4 | 127.1 | 7.8 | 102.4 | 10.4 | 0.38 | 31.6 | 9.3
2022-05-13 07:00 | 44694.2917 | 11.4 | 127 | 7.8 | 103.2 | 10.5 | 0.36 | 31.6 | 9.3
2022-05-13 08:00 | 44694.3333 | 11.5 | 126.8 | 7.8 | 103.9 | 10.5 | 0.37 | 31.5 | 9.5
2022-05-13 09:00 | 44694.375 | 11.6 | 126.5 | 7.8 | 105 | 10.6 | 0.4 | 31.8 | 10
2022-05-13 10:00 | 44694.4167 | 11.7 | 126.3 | 7.9 | 105.7 | 10.7 | 0.41 | 31.2 | 9.4
2022-05-13 11:00 | 44694.4583 | 11.7 | 126.3 | 7.9 | 105.8 | 10.7 | 0.41 | 31.1 | 9.8
2022-05-13 12:00 | 44694.5 | 11.7 | 126.3 | 7.9 | 105.6 | 10.6 | 0.38 | 31.2 | 10.2
2022-05-13 13:00 | 44694.5417 | 11.7 | 126.2 | 7.9 | 105.3 | 10.6 | 0.35 | 31.2 | 9.3
2022-05-13 14:00 | 44694.5833 | 11.7 | 126 | 7.9 | 104.9 | 10.6 | 0.35 | 31.3 | 9.3
2022-05-13 15:00 | 44694.625 | 11.6 | 126 | 7.8 | 104.1 | 10.5 | 0.36 | 31.4 | 9.3
2022-05-13 16:00 | 44694.6667 | 11.5 | 126.1 | 7.8 | 101.8 | 10.3 | 0.36 | 32.3 | 9.6
2022-05-13 17:00 | 44694.7083 | 11.4 | 126.3 | 7.7 | 100.7 | 10.2 | 0.31 | 31.7 | 9.3
2022-05-13 18:00 | 44694.75 | 11.3 | 126.2 | 7.7 | 100.4 | 10.2 | 0.3 | 31.8 | 9.3
2022-05-13 19:00 | 44694.7917 | 11.4 | 126 | 7.7 | 100.9 | 10.2 | 0.34 | 31.6 | 9.2
2022-05-13 20:00 | 44694.8333 | 11.5 | 125.9 | 7.7 | 101.5 | 10.3 | 0.38 | 31.7 | 9.2
2022-05-13 21:00 | 44694.875 | 11.5 | 125.7 | 7.7 | 101.7 | 10.3 | 0.4 | 31.5 | 9.2
2022-05-13 22:00 | 44694.9167 | 11.5 | 125.7 | 7.7 | 101.7 | 10.3 | 0.43 | 31.6 | 9.2
2022-05-13 23:00 | 44694.9583 | 11.6 | 125.5 | 7.8 | 102.8 | 10.4 | 0.44 | 31.4 | 9.1
2022-05-14 | 44695 | 11.6 | 125.4 | 7.8 | 102.8 | 10.4 | 0.49 | 31.5 | 9.1
2022-05-14 01:00 | 44695.0417 | 11.5 | 125.3 | 7.8 | 102.2 | 10.3 | 0.47 | 31.4 | 9.1
2022-05-14 02:00 | 44695.0833 | 11.5 | 125.1 | 7.8 | 102.2 | 10.3 | 0.53 | 31.4 | 9.1
2022-05-14 03:00 | 44695.125 | 11.5 | 125.2 | 7.8 | 102.2 | 10.3 | 0.51 | 31.4 | 9.1
2022-05-14 04:00 | 44695.1667 | 11.5 | 125 | 7.8 | 102.3 | 10.4 | 0.51 | 31.4 | 9.1
2022-05-14 05:00 | 44695.2083 | 11.5 | 124.9 | 7.8 | 102.3 | 10.4 | 0.45 | 31.4 | 10
2022-05-14 06:00 | 44695.25 | 11.5 | 124.8 | 7.8 | 102.3 | 10.4 | 0.42 | 31.4 | 9.1
2022-05-14 07:00 | 44695.2917 | 11.5 | 124.6 | 7.8 | 102.7 | 10.4 | 0.38 | 31.2 | 9.2
2022-05-14 08:00 | 44695.3333 | 11.6 | 124.5 | 7.8 | 102.7 | 10.4 | 0.36 | 31.2 | 9
2022-05-14 09:00 | 44695.375 | 11.6 | 124.5 | 7.8 | 102.4 | 10.4 | 0.31 | 31.2 | 9.1
2022-05-14 10:00 | 44695.4167 | 11.6 | 124.4 | 7.8 | 102 | 10.3 | 0.31 | 31.3 | 9.1
2022-05-14 11:00 | 44695.4583 | 11.6 | 124.3 | 7.8 | 101.8 | 10.3 | 0.28 | 31.2 | 9
2022-05-14 12:00 | 44695.5 | 11.6 | 124.2 | 7.7 | 101.6 | 10.3 | 0.29 | 31.2 | 9.5
2022-05-14 13:00 | 44695.5417 | 11.6 | 124.3 | 7.7 | 100.4 | 10.2 | 0.26 | 31.1 | 9.2
2022-05-14 14:00 | 44695.5833 | 11.5 | 124.3 | 7.7 | 100.2 | 10.1 | 0.25 | 31.3 | 9
2022-05-14 15:00 | 44695.625 | 11.5 | 124.1 | 7.7 | 100.6 | 10.2 | 0.24 | 31.3 | 9.1
2022-05-14 16:00 | 44695.6667 | 11.5 | 124.1 | 7.7 | 100.1 | 10.1 | 0.26 | 31.4 | 9.1
2022-05-14 17:00 | 44695.7083 | 11.4 | 124.1 | 7.7 | 99.7 | 10.1 | 0.26 | 31.5 | 9.1
2022-05-14 18:00 | 44695.75 | 11.4 | 124.1 | 7.7 | 99.4 | 10.1 | 0.28 | 31.5 | 9.1
2022-05-14 19:00 | 44695.7917 | 11.5 | 123.8 | 7.7 | 99.9 | 10.1 | 0.29 | 31.3 | 9.1
2022-05-14 20:00 | 44695.8333 | 12 | 123.3 | 7.8 | 103.4 | 10.4 | 0.37 | 30.7 | 9
2022-05-14 21:00 | 44695.875 | 12.2 | 123.2 | 7.8 | 105 | 10.5 | 0.39 | 30.5 | 8.9
2022-05-14 22:00 | 44695.9167 | 12 | 123.5 | 7.8 | 103.4 | 10.3 | 0.38 | 30.8 | 8.9
2022-05-14 23:00 | 44695.9583 | 12 | 123.2 | 7.8 | 103.8 | 10.4 | 0.37 | 30.7 | 8.9
2022-05-15 | 44696 | 12.2 | 122.8 | 7.8 | 104.7 | 10.4 | 0.41 | 30.5 | 8.9
2022-05-15 01:00 | 44696.0417 | 12.2 | 122.5 | 7.8 | 104.7 | 10.4 | 0.42 | 30.5 | 8.8
2022-05-15 02:00 | 44696.0833 | 12.3 | 122.3 | 7.8 | 105.7 | 10.5 | 0.46 | 30.5 | 8.9
2022-05-15 03:00 | 44696.125 | 12.3 | 122.2 | 7.9 | 105.7 | 10.5 | 0.47 | 30.5 | 8.8
2022-05-15 04:00 | 44696.1667 | 12.4 | 122.1 | 7.9 | 106.6 | 10.6 | 0.51 | 30.4 | 8.8
2022-05-15 05:00 | 44696.2083 | 12.6 | 121.8 | 7.9 | 108.4 | 10.7 | 0.44 | 30.2 | 8.8
2022-05-15 06:00 | 44696.25 | 12.7 | 121.6 | 8 | 108.7 | 10.7 | 0.39 | 30.1 | 8.7
2022-05-15 07:00 | 44696.2917 | 12.6 | 121.3 | 7.9 | 108.3 | 10.7 | 0.38 | 30.3 | 8.8
2022-05-15 08:00 | 44696.3333 | 12.6 | 121.1 | 7.9 | 108.3 | 10.7 | 0.37 | 30.3 | 8.8
2022-05-15 09:00 | 44696.375 | 12.6 | 120.7 | 7.9 | 108.4 | 10.7 | 0.38 | 30.2 | 8.9
2022-05-15 10:00 | 44696.4167 | 12.7 | 120.4 | 8 | 109.1 | 10.8 | 0.36 | 30.4 | 8.8
2022-05-15 11:00 | 44696.4583 | 12.6 | 120.4 | 7.9 | 108.2 | 10.7 | 0.4 | 30.8 | 12.4
2022-05-15 12:00 | 44696.5 | 12.4 | 120.5 | 7.9 | 106.4 | 10.6 | 0.34 | 31 | 8.9
2022-05-15 13:00 | 44696.5417 | 12.2 | 120.4 | 7.8 | 104.7 | 10.4 | 0.3 | 31.4 | 9.6
2022-05-15 14:00 | 44696.5833 | 12 | 120.2 | 7.8 | 102.9 | 10.3 | 0.29 | 32.4 | 9
2022-05-15 15:00 | 44696.625 | 11.9 | 120 | 7.8 | 102.4 | 10.3 | 0.26 | 32.2 | 8.7
2022-05-15 16:00 | 44696.6667 | 12.1 | 119.7 | 7.8 | 103.7 | 10.4 | 0.29 | 30.8 | 9.1
2022-05-15 17:00 | 44696.7083 | 12.1 | 119.5 | 7.8 | 103.5 | 10.3 | 0.29 | 31.3 | 11.3
2022-05-15 18:00 | 44696.75 | 12.2 | 119.3 | 7.8 | 104 | 10.4 | 0.33 | 31.2 | 10.6
2022-05-15 19:00 | 44696.7917 | 12.4 | 118.9 | 7.9 | 105.5 | 10.5 | 0.37 | 30.9 | 8.6
2022-05-15 20:00 | 44696.8333 | 12.9 | 118.7 | 8 | 109.3 | 10.7 | 0.51 | 30.3 | 8.5
2022-05-15 21:00 | 44696.875 | 12.9 | 118.6 | 8 | 108.2 | 10.6 | 0.48 | 30.4 | 8.5
2022-05-15 22:00 | 44696.9167 | 12.8 | 118.2 | 7.9 | 107.7 | 10.6 | 0.5 | 30.4 | 8.6
2022-05-15 23:00 | 44696.9583 | 12.4 | 118 | 7.8 | 105.2 | 10.4 | 0.48 | 30.7 | 8.6
2022-05-16 | 44697 | 12.5 | 117.7 | 7.9 | 105.9 | 10.5 | 0.51 | 30.5 | 8.6
2022-05-16 01:00 | 44697.0417 | 12.5 | 117.7 | 7.9 | 105.6 | 10.4 | 0.54 | 30.5 | 8.6
2022-05-16 02:00 | 44697.0833 | 12.4 | 117.6 | 7.8 | 104.6 | 10.4 | 0.5 | 30.7 | 8.6
2022-05-16 03:00 | 44697.125 | 12.4 | 117.3 | 7.8 | 104.9 | 10.4 | 0.55 | 30.7 | 8.6
2022-05-16 04:00 | 44697.1667 | 12.6 | 117 | 7.9 | 105.8 | 10.5 | 0.61 | 30.6 | 8.6
2022-05-16 05:00 | 44697.2083 | 12.6 | 116.6 | 7.9 | 106.3 | 10.5 | 0.56 | 30.4 | 13
2022-05-16 06:00 | 44697.25 | 12.7 | 116.5 | 7.9 | 107 | 10.6 | 0.47 | 30.5 | 9
2022-05-16 07:00 | 44697.2917 | 12.7 | 116.3 | 7.9 | 107.3 | 10.6 | 0.43 | 30.6 | 14.6
2022-05-16 08:00 | 44697.3333 | 12.7 | 116 | 7.9 | 108 | 10.6 | 0.42 | 30.6 | 10.6
2022-05-16 09:00 | 44697.375 | 12.8 | 115.7 | 8 | 108.7 | 10.7 | 0.44 | 31 | 11.4
2022-05-16 10:00 | 44697.4167 | 12.9 | 115.4 | 8 | 109.4 | 10.7 | 0.44 | 30.8 | 10.5
2022-05-16 11:00 | 44697.4583 | 12.9 | 125 | 8 | 108.9 | 10.7 | 0.37 | 31 | 10.9
2022-05-16 12:00 | 44697.5 | 12.8 | 128.3 | 7.9 | 108.1 | 10.6 | 0.34 | 30.5 | 10.9
2022-05-16 13:00 | 44697.5417 | 13 | 128.3 | 8 | 108.8 | 10.6 | 0.31 | 30.6 | 12.2
2022-05-16 14:00 | 44697.5833 | 13.7 | 128.2 | 8.1 | 112.2 | 10.8 | 0.32 | 30 | 9.9
2022-05-16 15:00 | 44697.625 | 13.9 | 128.1 | 8.2 | 113.9 | 10.9 | 0.37 | 29.8 | 12.1
2022-05-16 16:00 | 44697.6667 | 14.3 | 127.9 | 8.3 | 116.5 | 11.1 | 0.43 | 30 | 11.2
2022-05-16 17:00 | 44697.7083 | 14.2 | 127.8 | 8.3 | 117 | 11.1 | 0.48 | 29.6 | 10.1
2022-05-16 18:00 | 44697.75 | 14.6 | 127.6 | 8.4 | 119.5 | 11.3 | 0.61 | 29.4 | 11.1
2022-05-16 19:00 | 44697.7917 | 14.4 | 127.5 | 8.4 | 117.8 | 11.2 | 0.69 | 29.3 | 8.2
2022-05-16 20:00 | 44697.8333 | 14.1 | 127.4 | 8.3 | 116.3 | 11.1 | 0.8 | 29.4 | 8.1
2022-05-16 21:00 | 44697.875 | 13.9 | 127.2 | 8.2 | 114.7 | 11 | 0.78 | 29.7 | 8.2
2022-05-16 22:00 | 44697.9167 | 13.8 | 127 | 8.2 | 113.8 | 10.9 | 0.75 | 29.8 | 8.2
2022-05-16 23:00 | 44697.9583 | 13.5 | 126.8 | 8.1 | 112 | 10.8 | 0.73 | 30 | 8.2
2022-05-17 | 44698 | 13.2 | 126.9 | 8 | 109.4 | 10.7 | 0.68 | 30.2 | 8.2
2022-05-17 01:00 | 44698.0417 | 13.3 | 126.8 | 8 | 110.2 | 10.7 | 0.69 | 30.2 | 8.2
2022-05-17 02:00 | 44698.0833 | 13.4 | 126.9 | 8 | 110.7 | 10.7 | 0.71 | 30.1 | 8.2
2022-05-17 03:00 | 44698.125 | 13.3 | 126.7 | 8 | 110.2 | 10.7 | 0.69 | 30.2 | 8.1
2022-05-17 04:00 | 44698.1667 | 13.2 | 126.8 | 8 | 109 | 10.6 | 0.65 | 30.2 | 8.1
2022-05-17 05:00 | 44698.2083 | 13.2 | 126.6 | 8 | 109 | 10.6 | 0.57 | 30.2 | 8.1
2022-05-17 06:00 | 44698.25 | 13.1 | 126.6 | 7.9 | 108.9 | 10.6 | 0.56 | 30.1 | 8.1
2022-05-17 07:00 | 44698.2917 | 13.2 | 126.3 | 8 | 109.7 | 10.7 | 0.52 | 30.1 | 8.2
2022-05-17 08:00 | 44698.3333 | 13.2 | 126.3 | 8 | 109.7 | 10.7 | 0.51 | 30.1 | 8.2
2022-05-17 09:00 | 44698.375 | 13.2 | 126.1 | 8 | 109.4 | 10.7 | 0.44 | 30.1 | 8.1
2022-05-17 10:00 | 44698.4167 | 13.1 | 126.1 | 8 | 109.1 | 10.7 | 0.45 | 30.2 | 8.1
2022-05-17 11:00 | 44698.4583 | 12.9 | 126 | 7.9 | 108 | 10.6 | 0.38 | 30.4 | 8.1
2022-05-17 12:00 | 44698.5 | 12.9 | 125.9 | 7.9 | 108 | 10.6 | 0.39 | 30.4 | 8
2022-05-17 13:00 | 44698.5417 | 12.9 | 125.9 | 7.9 | 108.4 | 10.6 | 0.37 | 30.4 | 8.1
2022-05-17 14:00 | 44698.5833 | 13.6 | 125.4 | 8.1 | 112.6 | 10.9 | 0.44 | 29.9 | 8.1
2022-05-17 15:00 | 44698.625 | 14.4 | 125 | 8.4 | 118.2 | 11.2 | 0.48 | 29.2 | 9.3
2022-05-17 16:00 | 44698.6667 | 14.6 | 124.9 | 8.5 | 121.4 | 11.5 | 0.64 | 29.5 | 9.4
2022-05-17 17:00 | 44698.7083 | 14.4 | 124.7 | 8.4 | 119.8 | 11.4 | 0.67 | 29.4 | 8.1
2022-05-17 18:00 | 44698.75 | 14.4 | 124.6 | 8.4 | 118.3 | 11.2 | 0.66 | 29.4 | 8.1
2022-05-17 19:00 | 44698.7917 | 14.6 | 124.1 | 8.4 | 118.7 | 11.2 | 0.64 | 29.3 | 8
2022-05-17 20:00 | 44698.8333 | 14.1 | 123.9 | 8.2 | 114.6 | 10.9 | 0.66 | 29.7 | 8
2022-05-17 21:00 | 44698.875 | 13.6 | 123.7 | 8.1 | 111 | 10.7 | 0.67 | 30 | 8
2022-05-17 22:00 | 44698.9167 | 13.5 | 123.7 | 8 | 110 | 10.7 | 0.64 | 30.2 | 8
2022-05-17 23:00 | 44698.9583 | 13.4 | 123.7 | 8 | 109.9 | 10.7 | 0.64 | 30.2 | 8
2022-05-18 | 44699 | 13.5 | 123.5 | 8 | 110 | 10.7 | 0.66 | 30.2 | 8
2022-05-18 01:00 | 44699.0417 | 13.6 | 123.1 | 8 | 110.9 | 10.7 | 0.68 | 30.1 | 8
2022-05-18 02:00 | 44699.0833 | 13.7 | 122.6 | 8 | 110.9 | 10.7 | 0.73 | 30 | 8
2022-05-18 03:00 | 44699.125 | 13.6 | 122.3 | 8 | 110.1 | 10.6 | 0.72 | 30 | 7.9
2022-05-18 04:00 | 44699.1667 | 13.5 | 122.2 | 8 | 109.3 | 10.6 | 0.69 | 30.1 | 8
2022-05-18 05:00 | 44699.2083 | 13.4 | 121.9 | 7.9 | 108.9 | 10.6 | 0.6 | 30.1 | 8
2022-05-18 06:00 | 44699.25 | 13.4 | 121.5 | 7.9 | 108.9 | 10.6 | 0.54 | 30.1 | 9.6
2022-05-18 07:00 | 44699.2917 | 13.4 | 121.2 | 7.9 | 108.8 | 10.6 | 0.49 | 30.5 | 13.1
2022-05-18 08:00 | 44699.3333 | 13.3 | 120.9 | 7.9 | 108.5 | 10.5 | 0.44 | 30.5 | 15.2
2022-05-18 09:00 | 44699.375 | 13.2 | 120.7 | 7.9 | 108.2 | 10.5 | 0.45 | 30.3 | 19.7
2022-05-18 10:00 | 44699.4167 | 13.2 | 120.5 | 7.9 | 108.8 | 10.6 | 0.48 | 30.4 | 11.3
2022-05-18 11:00 | 44699.4583 | 13.1 | 120.4 | 7.9 | 107.6 | 10.5 | 0.39 | 30.3 | 14.5
2022-05-18 12:00 | 44699.5 | 13.1 | 120.3 | 7.9 | 106.7 | 10.4 | 0.34 | 30.5 | 13.4
2022-05-18 13:00 | 44699.5417 | 13 | 120.3 | 7.9 | 105.8 | 10.4 | 0.32 | 30.4 | 12.9
2022-05-18 14:00 | 44699.5833 | 13 | 120.1 | 7.8 | 105.3 | 10.3 | 0.31 | 31.1 | 10.7
2022-05-18 15:00 | 44699.625 | 13 | 119.8 | 7.8 | 105.5 | 10.3 | 0.32 | 30.4 | 11.8
2022-05-18 16:00 | 44699.6667 | 12.9 | 119.7 | 7.8 | 104.9 | 10.3 | 0.31 | 30.4 | 12.8
2022-05-18 17:00 | 44699.7083 | 12.9 | 119.4 | 7.8 | 103.6 | 10.2 | 0.32 | 30.4 | 10.9
2022-05-18 18:00 | 44699.75 | 13.4 | 119 | 7.9 | 106.5 | 10.3 | 0.35 | 30 | 12.1
2022-05-18 19:00 | 44699.7917 | 14.4 | 118.5 | 8.2 | 113.5 | 10.8 | 0.38 | 29.4 | 7.6
2022-05-18 20:00 | 44699.8333 | 14.8 | 118.1 | 8.4 | 116.4 | 10.9 | 0.47 | 29.2 | 7.5
2022-05-18 21:00 | 44699.875 | 14.5 | 118.1 | 8.3 | 114.9 | 10.9 | 0.54 | 29.4 | 7.6
2022-05-18 22:00 | 44699.9167 | 14.3 | 117.8 | 8.2 | 113.1 | 10.8 | 0.55 | 29.5 | 7.6
2022-05-18 23:00 | 44699.9583 | 14.3 | 117.6 | 8.2 | 113.1 | 10.8 | 0.58 | 29.6 | 7.6
2022-05-19 | 44700 | 13.9 | 117.4 | 8.1 | 110.7 | 10.6 | 0.52 | 29.9 | 7.7
2022-05-19 01:00 | 44700.0417 | 13.8 | 117.2 | 8.1 | 109.8 | 10.6 | 0.49 | 30 | 7.7
2022-05-19 02:00 | 44700.0833 | 13.5 | 117.1 | 8 | 107.3 | 10.4 | 0.49 | 30.3 | 7.6
2022-05-19 03:00 | 44700.125 | 13.8 | 116.5 | 8 | 109.3 | 10.5 | 0.54 | 30 | 7.6
2022-05-19 04:00 | 44700.1667 | 14.2 | 116.1 | 8.2 | 111.7 | 10.6 | 0.58 | 29.6 | 7.6
2022-05-19 05:00 | 44700.2083 | 14.4 | 115.7 | 8.3 | 113.5 | 10.8 | 0.55 | 29.5 | 7.5
2022-05-19 06:00 | 44700.25 | 14.6 | 124.8 | 8.3 | 115.1 | 10.9 | 0.62 | 29.2 | 7.5
2022-05-19 07:00 | 44700.2917 | 14.9 | 127.9 | 8.4 | 117.3 | 11 | 0.6 | 29 | 7.5
2022-05-19 08:00 | 44700.3333 | 15.3 | 128 | 8.6 | 120.5 | 11.2 | 0.64 | 28.6 | 7.5
2022-05-19 09:00 | 44700.375 | 15.3 | 127.9 | 8.6 | 120.8 | 11.2 | 0.6 | 28.6 | 7.5
2022-05-19 10:00 | 44700.4167 | 15.3 | 128 | 8.6 | 120.3 | 11.2 | 0.52 | 28.5 | 7.5
2022-05-19 11:00 | 44700.4583 | 15.3 | 128 | 8.6 | 120.1 | 11.2 | 0.48 | 28.5 | 7.5
2022-05-19 12:00 | 44700.5 | 15.5 | 128 | 8.6 | 120.8 | 11.2 | 0.5 | 28.2 | 7.5
2022-05-19 13:00 | 44700.5417 | 15.5 | 127.9 | 8.6 | 120.6 | 11.2 | 0.53 | 28.3 | 7.5
2022-05-19 14:00 | 44700.5833 | 15.4 | 127.9 | 8.5 | 119.7 | 11.1 | 0.54 | 28.4 | 7.5
2022-05-19 15:00 | 44700.625 | 15.5 | 127.7 | 8.6 | 120.2 | 11.1 | 0.6 | 28.3 | 7.6
2022-05-19 16:00 | 44700.6667 | 15.6 | 127.6 | 8.6 | 120.6 | 11.1 | 0.57 | 28.3 | 7.5
2022-05-19 17:00 | 44700.7083 | 15.5 | 127.5 | 8.6 | 119.8 | 11.1 | 0.58 | 28.4 | 7.5
2022-05-19 18:00 | 44700.75 | 15.3 | 127.7 | 8.5 | 118.4 | 11 | 0.66 | 28.5 | 7.8
2022-05-19 19:00 | 44700.7917 | 15.3 | 127.5 | 8.5 | 118.1 | 11 | 0.65 | 28.4 | 7.5
2022-05-19 20:00 | 44700.8333 | 15.2 | 127.4 | 8.5 | 117.1 | 10.9 | 0.73 | 28.4 | 7.6
2022-05-19 21:00 | 44700.875 | 15.1 | 127.2 | 8.4 | 116.6 | 10.9 | 0.71 | 28.5 | 7.5
2022-05-19 22:00 | 44700.9167 | 14.6 | 127.1 | 8.3 | 113.5 | 10.7 | 0.64 | 28.9 | 7.5
2022-05-19 23:00 | 44700.9583 | 14.4 | 127.3 | 8.2 | 112.3 | 10.6 | 0.62 | 29.1 | 7.5
2022-05-20 | 44701 | 14.1 | 127.3 | 8.1 | 110.2 | 10.5 | 0.61 | 29.4 | 7.5
2022-05-20 01:00 | 44701.0417 | 13.9 | 127.1 | 8.1 | 109.2 | 10.5 | 0.61 | 29.5 | 7.5
2022-05-20 02:00 | 44701.0833 | 13.7 | 127.1 | 8 | 107.7 | 10.4 | 0.56 | 29.8 | 7.5
2022-05-20 03:00 | 44701.125 | 13.6 | 127.1 | 8 | 106.8 | 10.3 | 0.54 | 29.9 | 7.5
2022-05-20 04:00 | 44701.1667 | 13.6 | 126.8 | 8 | 107.1 | 10.3 | 0.53 | 29.7 | 7.6
2022-05-20 05:00 | 44701.2083 | 13.7 | 126.6 | 8 | 107.7 | 10.4 | 0.48 | 29.6 | 7.4
2022-05-20 06:00 | 44701.25 | 13.7 | 126.3 | 8 | 108.1 | 10.4 | 0.46 | 29.6 | 7.3
2022-05-20 07:00 | 44701.2917 | 13.8 | 126.1 | 8 | 108.7 | 10.5 | 0.43 | 29.5 | 7.3
2022-05-20 08:00 | 44701.3333 | 13.9 | 125.9 | 8.1 | 110 | 10.6 | 0.49 | 29.3 | 7.3
2022-05-20 09:00 | 44701.375 | 14.1 | 125.8 | 8.2 | 111.6 | 10.7 | 0.51 | 29.1 | 7.3
2022-05-20 10:00 | 44701.4167 | 14 | 125.8 | 8.2 | 111.3 | 10.6 | 0.5 | 29.2 | 7.4
2022-05-20 11:00 | 44701.4583 | 13.9 | 125.9 | 8.1 | 110.4 | 10.6 | 0.45 | 29.4 | 7.4
2022-05-20 12:00 | 44701.5 | 13.9 | 125.8 | 8.1 | 109.9 | 10.5 | 0.46 | 29.4 | 7.4
2022-05-20 13:00 | 44701.5417 | 14 | 125.7 | 8.1 | 110.7 | 10.6 | 0.41 | 29.3 | 7.6
2022-05-20 14:00 | 44701.5833 | 14.1 | 125.5 | 8.1 | 110.6 | 10.6 | 0.44 | 29.6 | 7.4
2022-05-20 15:00 | 44701.625 | 14.2 | 125.3 | 8.1 | 111.1 | 10.6 | 0.44 | 29.3 | 7.3
2022-05-20 16:00 | 44701.6667 | 14.6 | 125 | 8.3 | 113.8 | 10.8 | 0.46 | 28.8 | 7.4
2022-05-20 17:00 | 44701.7083 | 15 | 124.9 | 8.3 | 115.5 | 10.8 | 0.5 | 28.6 | 7.3
2022-05-20 18:00 | 44701.75 | 15.1 | 124.6 | 8.4 | 116 | 10.8 | 0.59 | 28.5 | 7.3
2022-05-20 19:00 | 44701.7917 | 14.6 | 124.8 | 8.2 | 113 | 10.7 | 0.57 | 28.8 | 7.4
2022-05-20 20:00 | 44701.8333 | 14.8 | 124.1 | 8.3 | 114.5 | 10.8 | 0.7 | 28.6 | 7.4
2022-05-20 21:00 | 44701.875 | 14.8 | 124 | 8.3 | 114.2 | 10.7 | 0.68 | 28.7 | 7.4
2022-05-20 22:00 | 44701.9167 | 14.4 | 124.1 | 8.2 | 111.6 | 10.6 | 0.66 | 28.9 | 7.4
2022-05-20 23:00 | 44701.9583 | 13.8 | 124.2 | 8 | 107.5 | 10.3 | 0.53 | 29.6 | 7.4
2022-05-21 | 44702 | 13.8 | 124.1 | 8 | 107.3 | 10.3 | 0.56 | 29.8 | 7.7
2022-05-21 01:00 | 44702.0417 | 13.9 | 124.1 | 8 | 108 | 10.4 | 0.6 | 29.7 | 7.4
2022-05-21 02:00 | 44702.0833 | 13.9 | 123.7 | 8 | 108.4 | 10.4 | 0.63 | 29.5 | 7.4
2022-05-21 03:00 | 44702.125 | 13.8 | 123.6 | 8 | 107.5 | 10.3 | 0.56 | 29.6 | 7.4
2022-05-21 04:00 | 44702.1667 | 13.7 | 123.4 | 7.9 | 106.8 | 10.3 | 0.55 | 29.7 | 7.4
2022-05-21 05:00 | 44702.2083 | 13.8 | 123.2 | 8 | 107.4 | 10.3 | 0.49 | 29.6 | 7.4
2022-05-21 06:00 | 44702.25 | 13.9 | 122.6 | 8 | 108.7 | 10.4 | 0.51 | 29.5 | 7.3
2022-05-21 07:00 | 44702.2917 | 14 | 122.5 | 8.1 | 109.7 | 10.5 | 0.49 | 29.3 | 7.3
2022-05-21 08:00 | 44702.3333 | 13.9 | 122.3 | 8 | 109.2 | 10.5 | 0.44 | 29.5 | 7.4
2022-05-21 09:00 | 44702.375 | 13.8 | 122.2 | 8 | 107.9 | 10.4 | 0.4 | 29.5 | 7.4
2022-05-21 10:00 | 44702.4167 | 13.6 | 122 | 8 | 107.2 | 10.3 | 0.35 | 29.8 | 7.4
2022-05-21 11:00 | 44702.4583 | 13.5 | 122.1 | 7.9 | 106.4 | 10.3 | 0.34 | 30 | 7.4
2022-05-21 12:00 | 44702.5 | 13.4 | 122 | 7.9 | 106.1 | 10.3 | 0.32 | 30.1 | 7.4
2022-05-21 13:00 | 44702.5417 | 13.5 | 121.8 | 8 | 108 | 10.4 | 0.35 | 29.9 | 7.4
2022-05-21 14:00 | 44702.5833 | 13.7 | 121.7 | 8 | 108.4 | 10.4 | 0.31 | 29.8 | 7.4
2022-05-21 15:00 | 44702.625 | 13.8 | 121.3 | 8 | 108.4 | 10.4 | 0.3 | 29.7 | 7.4
2022-05-21 16:00 | 44702.6667 | 14.4 | 120.7 | 8.1 | 110.9 | 10.5 | 0.29 | 29.1 | 7.3
2022-05-21 17:00 | 44702.7083 | 15 | 120.6 | 8.2 | 113.3 | 10.6 | 0.29 | 28.8 | 7.3
2022-05-21 18:00 | 44702.75 | 15.2 | 120.5 | 8.3 | 114 | 10.6 | 0.35 | 28.6 | 7.2
2022-05-21 19:00 | 44702.7917 | 15 | 120.2 | 8.2 | 113.3 | 10.6 | 0.39 | 28.7 | 7.3
2022-05-21 20:00 | 44702.8333 | 14.9 | 120.1 | 8.2 | 112.8 | 10.6 | 0.44 | 28.8 | 7.2
2022-05-21 21:00 | 44702.875 | 14.7 | 120 | 8.1 | 111.5 | 10.5 | 0.46 | 29.1 | 7.3
2022-05-21 22:00 | 44702.9167 | 14.4 | 119.7 | 8.1 | 109.7 | 10.4 | 0.47 | 29.4 | 7.3
2022-05-21 23:00 | 44702.9583 | 14 | 119.6 | 8 | 107.3 | 10.3 | 0.47 | 29.8 | 7.4
2022-05-22 | 44703 | 13.9 | 119.5 | 7.9 | 107 | 10.3 | 0.5 | 29.9 | 7.3
2022-05-22 01:00 | 44703.0417 | 13.9 | 119.1 | 8 | 107.7 | 10.3 | 0.46 | 29.8 | 7.4
2022-05-22 02:00 | 44703.0833 | 14 | 119.2 | 8 | 107.9 | 10.3 | 0.45 | 29.8 | 7.3
2022-05-22 03:00 | 44703.125 | 13.9 | 119 | 8 | 107.4 | 10.3 | 0.48 | 29.9 | 7.3
2022-05-22 04:00 | 44703.1667 | 14 | 118.7 | 8 | 107 | 10.3 | 0.5 | 29.8 | 7.3
2022-05-22 05:00 | 44703.2083 | 14 | 118.6 | 8 | 107.2 | 10.3 | 0.45 | 29.7 | 7.3
2022-05-22 06:00 | 44703.25 | 14 | 118.3 | 8 | 107.6 | 10.3 | 0.45 | 29.6 | 7.4
2022-05-22 07:00 | 44703.2917 | 14.1 | 118 | 8 | 108.6 | 10.4 | 0.5 | 29.5 | 7.1
2022-05-22 08:00 | 44703.3333 | 14.2 | 117.9 | 8 | 109.4 | 10.4 | 0.39 | 29.3 | 7.1
2022-05-22 09:00 | 44703.375 | 14.2 | 118 | 8 | 109.3 | 10.4 | 0.33 | 29.3 | 7.1
2022-05-22 10:00 | 44703.4167 | 14.1 | 118 | 8 | 108.8 | 10.4 | 0.32 | 29.5 | 7.1
2022-05-22 11:00 | 44703.4583 | 14 | 123.4 | 8 | 107.4 | 10.3 | 0.3 | 29.8 | 7.2
2022-05-22 12:00 | 44703.5 | 14 | 128.9 | 7.9 | 107.4 | 10.3 | 0.29 | 29.8 | 7.1
2022-05-22 13:00 | 44703.5417 | 14 | 128.9 | 7.9 | 107.2 | 10.3 | 0.26 | 29.7 | 7.2
2022-05-22 14:00 | 44703.5833 | 14.1 | 128.9 | 8 | 108 | 10.3 | 0.26 | 29.7 | 7.1
2022-05-22 15:00 | 44703.625 | 14.1 | 128.9 | 8 | 107.7 | 10.3 | 0.26 | 29.6 | 7.1
2022-05-22 16:00 | 44703.6667 | 14.2 | 128.9 | 8 | 107.4 | 10.2 | 0.27 | 29.5 | 7.1
2022-05-22 17:00 | 44703.7083 | 14.9 | 128.7 | 8.1 | 110.1 | 10.3 | 0.27 | 28.9 | 7
2022-05-22 18:00 | 44703.75 | 15.4 | 128.8 | 8.1 | 111.8 | 10.4 | 0.26 | 28.7 | 6.9
2022-05-22 19:00 | 44703.7917 | 15.3 | 128.9 | 8.1 | 111.2 | 10.4 | 0.29 | 28.7 | 7
2022-05-22 20:00 | 44703.8333 | 14.9 | 128.8 | 8.1 | 110.2 | 10.3 | 0.36 | 29 | 7
2022-05-22 21:00 | 44703.875 | 14.8 | 128.8 | 8 | 109.8 | 10.3 | 0.35 | 29.2 | 7
2022-05-22 22:00 | 44703.9167 | 14.6 | 128.8 | 8 | 109 | 10.3 | 0.36 | 29.3 | 7.1
2022-05-22 23:00 | 44703.9583 | 14.3 | 128.7 | 7.9 | 107.4 | 10.2 | 0.35 | 29.6 | 7.1
2022-05-23 | 44704 | 14.1 | 128.6 | 7.9 | 106.4 | 10.2 | 0.36 | 29.8 | 7.1
2022-05-23 01:00 | 44704.0417 | 14 | 128.5 | 7.9 | 106.1 | 10.2 | 0.37 | 29.9 | 7.1
2022-05-23 02:00 | 44704.0833 | 14 | 128.4 | 7.9 | 106.3 | 10.2 | 0.4 | 29.8 | 7.2
2022-05-23 03:00 | 44704.125 | 14.1 | 128.4 | 7.9 | 106.5 | 10.2 | 0.39 | 29.7 | 8
2022-05-23 04:00 | 44704.1667 | 14.1 | 128.3 | 7.9 | 106.5 | 10.2 | 0.43 | 29.8 | 7.1
2022-05-23 05:00 | 44704.2083 | 14 | 128.5 | 7.9 | 106.2 | 10.2 | 0.39 | 30 | 7.1
2022-05-23 06:00 | 44704.25 | 14 | 128.3 | 7.9 | 106.1 | 10.2 | 0.36 | 29.8 | 7.2
2022-05-23 07:00 | 44704.2917 | 14 | 128.2 | 7.9 | 106.7 | 10.2 | 0.32 | 29.8 | 7.1
2022-05-23 08:00 | 44704.3333 | 14 | 128.2 | 7.9 | 107.2 | 10.3 | 0.33 | 29.7 | 7.2
2022-05-23 09:00 | 44704.375 | 14.1 | 128.1 | 7.9 | 108.1 | 10.3 | 0.31 | 29.7 | 7.1
2022-05-23 10:00 | 44704.4167 | 14 | 128.1 | 7.9 | 107.1 | 10.2 | 0.29 | 29.8 | 7.1
2022-05-23 11:00 | 44704.4583 | 13.9 | 128 | 7.9 | 106.4 | 10.2 | 0.26 | 29.9 | 7
2022-05-23 12:00 | 44704.5 | 13.8 | 128 | 7.9 | 106 | 10.2 | 0.25 | 30.1 | 7.1
2022-05-23 13:00 | 44704.5417 | 14 | 128 | 7.9 | 107.3 | 10.3 | 0.28 | 30 | 7.8
2022-05-23 14:00 | 44704.5833 | 14.6 | 127.8 | 8 | 109.3 | 10.3 | 0.25 | 29.4 | 7
2022-05-23 15:00 | 44704.625 | 15.6 | 127.8 | 8.1 | 112.7 | 10.4 | 0.25 | 28.6 | 6.8
2022-05-23 16:00 | 44704.6667 | 15.7 | 127.7 | 8.2 | 114.1 | 10.5 | 0.27 | 28.5 | 6.9
2022-05-23 17:00 | 44704.7083 | 15.5 | 127.7 | 8.2 | 113.6 | 10.5 | 0.31 | 28.8 | 6.9
2022-05-23 18:00 | 44704.75 | 15.8 | 127.3 | 8.3 | 115.2 | 10.6 | 0.33 | 28.5 | 6.9
2022-05-23 19:00 | 44704.7917 | 15.6 | 127.3 | 8.2 | 114.2 | 10.5 | 0.38 | 28.6 | 6.8
2022-05-23 20:00 | 44704.8333 | 15 | 127.4 | 8.1 | 110.5 | 10.3 | 0.38 | 29.2 | 6.8
2022-05-23 21:00 | 44704.875 | 14.8 | 127.3 | 8 | 109.5 | 10.3 | 0.39 | 29.3 | 6.8
2022-05-23 22:00 | 44704.9167 | 14.8 | 127.3 | 8 | 109 | 10.3 | 0.36 | 29.4 | 6.8
2022-05-23 23:00 | 44704.9583 | 14.9 | 127.1 | 8 | 109.5 | 10.3 | 0.38 | 29.4 | 6.8
2022-05-24 | 44705 | 14.6 | 126.9 | 8 | 108.3 | 10.2 | 0.37 | 29.5 | 6.8
2022-05-24 01:00 | 44705.0417 | 14.7 | 126.6 | 8 | 108.5 | 10.2 | 0.38 | 29.5 | 6.8
2022-05-24 02:00 | 44705.0833 | 14.7 | 126.6 | 8 | 108.4 | 10.2 | 0.42 | 29.4 | 6.8
2022-05-24 03:00 | 44705.125 | 14.6 | 126.4 | 8 | 108.1 | 10.2 | 0.43 | 29.5 | 6.8
2022-05-24 04:00 | 44705.1667 | 14.5 | 126.1 | 7.9 | 107.5 | 10.2 | 0.42 | 29.5 | 6.8
2022-05-24 05:00 | 44705.2083 | 14.5 | 126 | 8 | 107.8 | 10.2 | 0.37 | 28.8 | 6.9
2022-05-24 06:00 | 44705.25 | 14.6 | 125.8 | 8 | 108.1 | 10.2 | 0.37 | 28.4 | 6.9
2022-05-24 07:00 | 44705.2917 | 14.7 | 125.6 | 8 | 109.2 | 10.3 | 0.34 | 28.2 | 6.8
2022-05-24 08:00 | 44705.3333 | 14.6 | 126.8 | 7.9 | 106.9 | 10.1 | 0.3 | 29.3 | 6.7 | Service
2022-05-24 09:00 | 44705.375 | 14.4 | 127.8 | 7.9 | 105.3 | 10 | 0.37 | 30.3 | 6.5
2022-05-24 10:00 | 44705.4167 | 14.5 | 127.8 | 7.9 | 106.1 | 10.1 | 0.38 | 30.4 | 6.3
2022-05-24 11:00 | 44705.4583 | 14.5 | 127.8 | 7.9 | 106.2 | 10.1 | 0.36 | 30.4 | 6.3
2022-05-24 12:00 | 44705.5 | 14.5 | 127.7 | 7.9 | 105.9 | 10 | 0.33 | 30.4 | 6.3
2022-05-24 13:00 | 44705.5417 | 14.5 | 127.6 | 8 | 106.4 | 10.1 | 0.32 | 30.4 | 6.4
2022-05-24 14:00 | 44705.5833 | 15 | 127.7 | 8 | 107.8 | 10.1 | 0.34 | 30.1 | 6.2
2022-05-24 15:00 | 44705.625 | 16 | 127.7 | 8.1 | 110.7 | 10.2 | 0.31 | 29.2 | 6.2
2022-05-24 16:00 | 44705.6667 | 16.2 | 127.6 | 8.2 | 111.1 | 10.1 | 0.27 | 29.1 | 7.1
2022-05-24 17:00 | 44705.7083 | 16.4 | 127.5 | 8.2 | 111.3 | 10.1 | 0.28 | 29 | 6.1
2022-05-24 18:00 | 44705.75 | 16.7 | 127.3 | 8.2 | 112.5 | 10.2 | 0.31 | 28.7 | 6
2022-05-24 19:00 | 44705.7917 | 16.5 | 127.3 | 8.2 | 111.9 | 10.2 | 0.34 | 28.9 | 6.1
2022-05-24 20:00 | 44705.8333 | 16 | 127 | 8.1 | 109.8 | 10.1 | 0.39 | 29.3 | 6.1
2022-05-24 21:00 | 44705.875 | 15.6 | 126.9 | 8 | 107.6 | 10 | 0.39 | 29.7 | 6.2
2022-05-24 22:00 | 44705.9167 | 15.3 | 127 | 8 | 106.7 | 9.9 | 0.39 | 30 | 6.1
2022-05-24 23:00 | 44705.9583 | 15.1 | 126.9 | 8 | 105.8 | 9.9 | 0.43 | 30.3 | 6.2
2022-05-25 | 44706 | 14.8 | 126.9 | 7.9 | 104.7 | 9.8 | 0.41 | 30.5 | 6.2
2022-05-25 01:00 | 44706.0417 | 14.9 | 126.6 | 7.9 | 104.8 | 9.8 | 0.45 | 30.5 | 6.2
2022-05-25 02:00 | 44706.0833 | 14.9 | 126.3 | 7.9 | 104.8 | 9.8 | 0.41 | 30.4 | 6.2
2022-05-25 03:00 | 44706.125 | 14.9 | 126.1 | 7.9 | 104.6 | 9.8 | 0.42 | 30.4 | 6.2
2022-05-25 04:00 | 44706.1667 | 15 | 125.8 | 7.9 | 104.6 | 9.8 | 0.42 | 30.4 | 6.1
2022-05-25 05:00 | 44706.2083 | 15 | 126 | 7.9 | 105.1 | 9.8 | 0.4 | 30.4 | 6.1
2022-05-25 06:00 | 44706.25 | 15.2 | 125.8 | 8 | 106.1 | 9.9 | 0.4 | 30.2 | 6.1
2022-05-25 07:00 | 44706.2917 | 15.1 | 125.7 | 8 | 106 | 9.9 | 0.36 | 30.3 | 6.1
2022-05-25 08:00 | 44706.3333 | 14.7 | 125.5 | 7.9 | 104.2 | 9.8 | 0.33 | 30.7 | 6.2
2022-05-25 09:00 | 44706.375 | 14.6 | 125.3 | 7.9 | 103.7 | 9.8 | 0.32 | 30.6 | 6.2
2022-05-25 10:00 | 44706.4167 | 14.6 | 125.6 | 7.8 | 103.4 | 9.8 | 0.32 | 30.6 | 6.1
2022-05-25 11:00 | 44706.4583 | 14.5 | 125.4 | 7.8 | 103.2 | 9.8 | 0.27 | 30.6 | 6.1
2022-05-25 12:00 | 44706.5 | 14.6 | 125.3 | 7.9 | 103.9 | 9.8 | 0.29 | 30.6 | 6.1
2022-05-25 13:00 | 44706.5417 | 14.8 | 125.2 | 7.9 | 104.6 | 9.9 | 0.3 | 30.5 | 6
2022-05-25 14:00 | 44706.5833 | 14.9 | 125 | 7.9 | 105 | 9.9 | 0.27 | 30.5 | 6
2022-05-25 15:00 | 44706.625 | 15 | 124.9 | 8 | 105.8 | 9.9 | 0.28 | 30.3 | 6.1
2022-05-25 16:00 | 44706.6667 | 15.3 | 124.6 | 8 | 106.3 | 9.9 | 0.29 | 30.2 | 5.9
2022-05-25 17:00 | 44706.7083 | 16 | 124.4 | 8 | 107.7 | 9.9 | 0.28 | 29.6 | 5.9
2022-05-25 18:00 | 44706.75 | 16.3 | 124.3 | 8 | 107.1 | 9.8 | 0.27 | 29.4 | 5.9
2022-05-25 19:00 | 44706.7917 | 16.2 | 124.1 | 8 | 106.1 | 9.7 | 0.27 | 29.5 | 5.9
2022-05-25 20:00 | 44706.8333 | 15.9 | 123.8 | 7.9 | 105.4 | 9.7 | 0.31 | 29.7 | 5.9
2022-05-25 21:00 | 44706.875 | 15.6 | 123.6 | 7.9 | 104.7 | 9.7 | 0.31 | 30.1 | 5.9
2022-05-25 22:00 | 44706.9167 | 15.2 | 123.5 | 7.9 | 103.8 | 9.7 | 0.34 | 30.4 | 6
2022-05-25 23:00 | 44706.9583 | 15 | 123.3 | 7.8 | 103.1 | 9.7 | 0.34 | 30.5 | 6
2022-05-26 | 44707 | 15 | 123.1 | 7.8 | 102.8 | 9.6 | 0.33 | 30.6 | 6
2022-05-26 01:00 | 44707.0417 | 15.1 | 122.7 | 7.8 | 102.9 | 9.6 | 0.35 | 30.6 | 5.9
2022-05-26 02:00 | 44707.0833 | 15.1 | 122.7 | 7.8 | 103 | 9.6 | 0.37 | 30.7 | 5.9
2022-05-26 03:00 | 44707.125 | 15.2 | 122.5 | 7.9 | 104 | 9.7 | 0.44 | 30.6 | 5.9
2022-05-26 04:00 | 44707.1667 | 15.3 | 122.3 | 7.9 | 104.3 | 9.7 | 0.42 | 30.6 | 5.9
2022-05-26 05:00 | 44707.2083 | 15.4 | 122 | 7.9 | 104.4 | 9.7 | 0.38 | 30.5 | 5.9
2022-05-26 06:00 | 44707.25 | 15.3 | 121.7 | 7.9 | 104.1 | 9.7 | 0.33 | 30.5 | 5.9
2022-05-26 07:00 | 44707.2917 | 15.2 | 121.5 | 7.9 | 104.1 | 9.7 | 0.34 | 30.6 | 5.9
2022-05-26 08:00 | 44707.3333 | 15.2 | 121.3 | 7.9 | 104 | 9.7 | 0.32 | 30.7 | 5.9
2022-05-26 09:00 | 44707.375 | 14.1 | 121.2 | 7.7 | 98.9 | 9.5 | 0.28 | 31.6 | 6.1
2022-05-26 10:00 | 44707.4167 | 13.1 | 121.3 | 7.6 | 94.3 | 9.2 | 0.25 | 32.6 | 6.2
2022-05-26 11:00 | 44707.4583 | 12.7 | 121.6 | 7.5 | 92.4 | 9.1 | 0.25 | 32.9 | 6.3
2022-05-26 12:00 | 44707.5 | 12.6 | 121.7 | 7.5 | 91.7 | 9.1 | 0.28 | 33.1 | 6.3
2022-05-26 13:00 | 44707.5417 | 12.9 | 121.5 | 7.6 | 92.8 | 9.1 | 0.27 | 32.7 | 6.2
2022-05-26 14:00 | 44707.5833 | 13.3 | 121.1 | 7.6 | 94.2 | 9.2 | 0.27 | 32.3 | 6.1
2022-05-26 15:00 | 44707.625 | 13.7 | 120.8 | 7.6 | 96 | 9.3 | 0.27 | 32 | 6.1
2022-05-26 16:00 | 44707.6667 | 13.7 | 120.7 | 7.6 | 95.6 | 9.2 | 0.28 | 32 | 6
2022-05-26 17:00 | 44707.7083 | 14 | 120.5 | 7.7 | 97.1 | 9.3 | 0.3 | 31.8 | 6
2022-05-26 18:00 | 44707.75 | 13.8 | 120.4 | 7.6 | 96.5 | 9.3 | 0.3 | 31.9 | 6
2022-05-26 19:00 | 44707.7917 | 13.2 | 120.4 | 7.6 | 93.5 | 9.1 | 0.29 | 32.6 | 6.1
2022-05-26 20:00 | 44707.8333 | 12.6 | 120.7 | 7.5 | 91.2 | 9 | 0.29 | 33.1 | 6.2
2022-05-26 21:00 | 44707.875 | 12.3 | 120.8 | 7.5 | 90.3 | 9 | 0.31 | 33.4 | 6.3
2022-05-26 22:00 | 44707.9167 | 12.4 | 120.8 | 7.5 | 90.4 | 9 | 0.3 | 33.3 | 6.3
2022-05-26 23:00 | 44707.9583 | 12.7 | 120.6 | 7.5 | 91.6 | 9 | 0.33 | 33.1 | 6.2
2022-05-27 | 44708 | 12.9 | 120.4 | 7.5 | 92.4 | 9.1 | 0.34 | 32.9 | 6.1
2022-05-27 01:00 | 44708.0417 | 13.1 | 120.2 | 7.5 | 92.9 | 9.1 | 0.36 | 32.8 | 6.1
2022-05-27 02:00 | 44708.0833 | 12.9 | 120.3 | 7.5 | 92.3 | 9.1 | 0.34 | 33 | 6.1
2022-05-27 03:00 | 44708.125 | 13 | 120.2 | 7.5 | 92.6 | 9.1 | 0.35 | 32.9 | 6.2
2022-05-27 04:00 | 44708.1667 | 13.2 | 119.9 | 7.6 | 93.2 | 9.1 | 0.32 | 32.6 | 6.1
2022-05-27 05:00 | 44708.2083 | 13.1 | 119.8 | 7.5 | 93 | 9.1 | 0.29 | 32.8 | 6.2
2022-05-27 06:00 | 44708.25 | 13 | 119.8 | 7.5 | 92.9 | 9.1 | 0.27 | 33.1 | 6.3
2022-05-27 07:00 | 44708.2917 | 12.8 | 122.1 | 7.5 | 92.7 | 9.1 | 0.27 | 32.6 | 6.2
2022-05-27 08:00 | 44708.3333 | 12.8 | 128.7 | 7.5 | 92.3 | 9.1 | 0.26 | 32.6 | 6.1
2022-05-27 09:00 | 44708.375 | 12.8 | 128.6 | 7.5 | 92.8 | 9.1 | 0.27 | 32.6 | 6.1
2022-05-27 10:00 | 44708.4167 | 12.9 | 128.6 | 7.6 | 92.9 | 9.1 | 0.26 | 32.5 | 6.1
2022-05-27 11:00 | 44708.4583 | 12.9 | 128.7 | 7.5 | 92.4 | 9.1 | 0.27 | 32.6 | 6.1
2022-05-27 12:00 | 44708.5 | 12.9 | 128.7 | 7.5 | 92.1 | 9 | 0.27 | 32.7 | 6.2
2022-05-27 13:00 | 44708.5417 | 12.9 | 128.7 | 7.5 | 92.1 | 9 | 0.26 | 32.7 | 6.1
2022-05-27 14:00 | 44708.5833 | 13 | 128.6 | 7.6 | 92.3 | 9 | 0.26 | 32.4 | 6
2022-05-27 15:00 | 44708.625 | 13 | 128.4 | 7.5 | 92 | 9 | 0.27 | 32.6 | 6
2022-05-27 16:00 | 44708.6667 | 13.2 | 128.3 | 7.6 | 92.4 | 9 | 0.26 | 32.5 | 6
2022-05-27 17:00 | 44708.7083 | 13.4 | 128.3 | 7.6 | 93.4 | 9.1 | 0.27 | 32.2 | 5.9
2022-05-27 18:00 | 44708.75 | 13.4 | 128.3 | 7.6 | 93.3 | 9.1 | 0.28 | 32.1 | 5.9
2022-05-27 19:00 | 44708.7917 | 13.3 | 128.4 | 7.5 | 92.5 | 9 | 0.27 | 32.4 | 5.9
2022-05-27 20:00 | 44708.8333 | 13.4 | 128.4 | 7.6 | 93.4 | 9.1 | 0.3 | 32.2 | 5.9
2022-05-27 21:00 | 44708.875 | 13.6 | 128.5 | 7.6 | 93.9 | 9.1 | 0.3 | 32.2 | 5.9
2022-05-27 22:00 | 44708.9167 | 13.3 | 128.5 | 7.5 | 92.5 | 9 | 0.32 | 32.5 | 5.9
2022-05-27 23:00 | 44708.9583 | 13 | 128.7 | 7.5 | 91.6 | 9 | 0.32 | 32.7 | 6
2022-05-28 | 44709 | 13.1 | 128.7 | 7.5 | 91.9 | 9 | 0.34 | 32.7 | 6
2022-05-28 01:00 | 44709.0417 | 13.2 | 128.6 | 7.5 | 92.1 | 9 | 0.32 | 32.6 | 5.9
2022-05-28 02:00 | 44709.0833 | 13.2 | 128.6 | 7.5 | 91.8 | 9 | 0.31 | 32.7 | 5.9
2022-05-28 03:00 | 44709.125 | 13.3 | 128.5 | 7.5 | 92 | 9 | 0.32 | 32.6 | 5.9
2022-05-28 04:00 | 44709.1667 | 13.5 | 128.3 | 7.5 | 92.6 | 9 | 0.3 | 32.4 | 5.9
2022-05-28 05:00 | 44709.2083 | 13.6 | 128.3 | 7.6 | 92.5 | 8.9 | 0.29 | 32.3 | 5.9
2022-05-28 06:00 | 44709.25 | 13.5 | 128.3 | 7.5 | 92.7 | 9 | 0.27 | 32.4 | 5.9
2022-05-28 07:00 | 44709.2917 | 13.3 | 128.5 | 7.5 | 92.6 | 9 | 0.26 | 32.5 | 5.9
2022-05-28 08:00 | 44709.3333 | 13.1 | 128.7 | 7.5 | 92.1 | 9 | 0.28 | 32.8 | 6
2022-05-28 09:00 | 44709.375 | 13 | 128.8 | 7.5 | 91.8 | 9 | 0.26 | 32.7 | 6
2022-05-28 10:00 | 44709.4167 | 12.9 | 128.8 | 7.5 | 91.2 | 8.9 | 0.27 | 32.8 | 6
2022-05-28 11:00 | 44709.4583 | 13 | 128.8 | 7.5 | 90.8 | 8.9 | 0.26 | 32.7 | 6
2022-05-28 12:00 | 44709.5 | 13.2 | 128.8 | 7.5 | 90.8 | 8.9 | 0.26 | 32.7 | 6
2022-05-28 13:00 | 44709.5417 | 13.2 | 128.8 | 7.5 | 91 | 8.9 | 0.26 | 32.8 | 5.9
2022-05-28 14:00 | 44709.5833 | 13.2 | 128.7 | 7.5 | 91.2 | 8.9 | 0.24 | 32.6 | 5.9
2022-05-28 15:00 | 44709.625 | 13.2 | 128.5 | 7.5 | 91.4 | 8.9 | 0.25 | 32.5 | 5.9
2022-05-28 16:00 | 44709.6667 | 13 | 128.6 | 7.5 | 91 | 8.9 | 0.25 | 32.6 | 5.9
2022-05-28 17:00 | 44709.7083 | 13.1 | 128.6 | 7.5 | 91.6 | 9 | 0.27 | 32.5 | 6
2022-05-28 18:00 | 44709.75 | 12.9 | 128.8 | 7.5 | 90.6 | 8.9 | 0.28 | 32.8 | 6
2022-05-28 19:00 | 44709.7917 | 12.8 | 128.7 | 7.5 | 90 | 8.9 | 0.27 | 33 | 6
2022-05-28 20:00 | 44709.8333 | 12.8 | 128.8 | 7.5 | 90.1 | 8.9 | 0.27 | 33.3 | 6
2022-05-28 21:00 | 44709.875 | 12.5 | 129 | 7.5 | 89.3 | 8.8 | 0.27 | 33.3 | 6
2022-05-28 22:00 | 44709.9167 | 12.2 | 129.4 | 7.5 | 88.6 | 8.8 | 0.28 | 33.6 | 6
2022-05-28 23:00 | 44709.9583 | 12.4 | 129.3 | 7.5 | 89.2 | 8.8 | 0.27 | 33.4 | 6
2022-05-29 | 44710 | 12.8 | 128.9 | 7.5 | 90.2 | 8.9 | 0.27 | 33.1 | 5.9
2022-05-29 01:00 | 44710.0417 | 12.7 | 129 | 7.5 | 90 | 8.9 | 0.29 | 33.1 | 6
2022-05-29 02:00 | 44710.0833 | 12.5 | 129.1 | 7.5 | 89.4 | 8.9 | 0.28 | 33.4 | 6
2022-05-29 03:00 | 44710.125 | 12.7 | 129 | 7.5 | 90 | 8.9 | 0.28 | 33.1 | 6
2022-05-29 04:00 | 44710.1667 | 13.2 | 128.6 | 7.5 | 91.2 | 8.9 | 0.28 | 32.8 | 5.8
2022-05-29 05:00 | 44710.2083 | 13.3 | 128.5 | 7.5 | 91.7 | 8.9 | 0.28 | 32.6 | 5.8
2022-05-29 06:00 | 44710.25 | 13.4 | 128.4 | 7.5 | 92.5 | 9 | 0.25 | 32.4 | 5.8
2022-05-29 07:00 | 44710.2917 | 13.6 | 128.4 | 7.6 | 94 | 9.1 | 0.25 | 32.2 | 5.7
2022-05-29 08:00 | 44710.3333 | 13.8 | 128.3 | 7.6 | 95.3 | 9.2 | 0.25 | 31.9 | 5.8
2022-05-29 09:00 | 44710.375 | 14.3 | 128.2 | 7.7 | 97.7 | 9.3 | 0.26 | 31.3 | 5.6
2022-05-29 10:00 | 44710.4167 | 14.7 | 128.2 | 7.8 | 99.9 | 9.4 | 0.26 | 31.3 | 5.6
2022-05-29 11:00 | 44710.4583 | 14.8 | 128.2 | 7.8 | 100.2 | 9.4 | 0.26 | 30.8 | 5.5
2022-05-29 12:00 | 44710.5 | 14.9 | 128.3 | 7.8 | 101.1 | 9.5 | 0.26 | 30.6 | 5.4
2022-05-29 13:00 | 44710.5417 | 15.4 | 128.3 | 7.9 | 103.5 | 9.6 | 0.28 | 30.1 | 5.4
2022-05-29 14:00 | 44710.5833 | 15.6 | 128.3 | 8 | 104.4 | 9.7 | 0.26 | 29.9 | 5.3
2022-05-29 15:00 | 44710.625 | 15.8 | 128.2 | 8 | 105.4 | 9.7 | 0.28 | 29.7 | 5.3
2022-05-29 16:00 | 44710.6667 | 16 | 128.2 | 8 | 106.1 | 9.7 | 0.28 | 29.6 | 5.3
2022-05-29 17:00 | 44710.7083 | 16.1 | 128.2 | 8 | 105.5 | 9.7 | 0.29 | 29.6 | 5.2
2022-05-29 18:00 | 44710.75 | 16 | 128.2 | 8 | 104.8 | 9.6 | 0.3 | 29.6 | 5.3
2022-05-29 19:00 | 44710.7917 | 15.9 | 128.1 | 8 | 104 | 9.6 | 0.3 | 30.1 | 5.3
2022-05-29 20:00 | 44710.8333 | 15.9 | 128.2 | 7.9 | 103.4 | 9.5 | 0.4 | 30 | 5.3
2022-05-29 21:00 | 44710.875 | 15.8 | 128 | 7.9 | 103.3 | 9.5 | 0.35 | 29.9 | 5.3
2022-05-29 22:00 | 44710.9167 | 15.5 | 128.1 | 7.9 | 101.6 | 9.4 | 0.34 | 30.5 | 5.4
2022-05-29 23:00 | 44710.9583 | 15.2 | 128.1 | 7.8 | 100.3 | 9.4 | 0.33 | 30.7 | 5.5
2022-05-30 | 44711 | 14.8 | 128.2 | 7.7 | 98.7 | 9.3 | 0.35 | 31.4 | 5.6
2022-05-30 01:00 | 44711.0417 | 14.5 | 128.3 | 7.7 | 97.6 | 9.3 | 0.34 | 31.9 | 5.6
2022-05-30 02:00 | 44711.0833 | 14.4 | 128.2 | 7.7 | 97.4 | 9.3 | 0.34 | 31.8 | 5.6
2022-05-30 03:00 | 44711.125 | 14.3 | 128.2 | 7.7 | 96.8 | 9.2 | 0.38 | 32 | 5.7
2022-05-30 04:00 | 44711.1667 | 14.4 | 128 | 7.7 | 97.1 | 9.2 | 0.37 | 31.7 | 5.6
2022-05-30 05:00 | 44711.2083 | 14.3 | 127.9 | 7.7 | 96.4 | 9.2 | 0.33 | 31.7 | 5.7
2022-05-30 06:00 | 44711.25 | 14.3 | 127.8 | 7.7 | 96.4 | 9.2 | 0.31 | 31.8 | 5.7
2022-05-30 07:00 | 44711.2917 | 14.1 | 127.7 | 7.6 | 96 | 9.2 | 0.3 | 31.9 | 5.8
2022-05-30 08:00 | 44711.3333 | 13.9 | 127.8 | 7.6 | 95.1 | 9.1 | 0.29 | 32.2 | 5.8
2022-05-30 09:00 | 44711.375 | 13.7 | 127.9 | 7.6 | 93.8 | 9.1 | 0.25 | 32.2 | 5.8
2022-05-30 10:00 | 44711.4167 | 13.5 | 127.9 | 7.6 | 92.9 | 9 | 0.27 | 32.5 | 5.8
2022-05-30 11:00 | 44711.4583 | 13.5 | 127.9 | 7.6 | 92.9 | 9 | 0.25 | 32.4 | 5.9
2022-05-30 12:00 | 44711.5 | 13.8 | 127.7 | 7.6 | 94.5 | 9.1 | 0.24 | 32 | 5.8
2022-05-30 13:00 | 44711.5417 | 14.2 | 127.7 | 7.7 | 96.3 | 9.2 | 0.25 | 31.6 | 5.7
2022-05-30 14:00 | 44711.5833 | 14.5 | 127.5 | 7.7 | 98.2 | 9.3 | 0.27 | 31.2 | 5.6
2022-05-30 15:00 | 44711.625 | 14.7 | 127.5 | 7.8 | 99 | 9.3 | 0.25 | 31.1 | 5.5
2022-05-30 16:00 | 44711.6667 | 14.8 | 127.4 | 7.8 | 99.6 | 9.4 | 0.26 | 31 | 5.4
2022-05-30 17:00 | 44711.7083 | 15.1 | 127.3 | 7.8 | 99.9 | 9.3 | 0.28 | 30.8 | 5.4
2022-05-30 18:00 | 44711.75 | 15 | 127.4 | 7.8 | 99.4 | 9.3 | 0.31 | 30.7 | 5.4
2022-05-30 19:00 | 44711.7917 | 15.1 | 127.3 | 7.8 | 99.6 | 9.3 | 0.34 | 30.9 | 5.6
2022-05-30 20:00 | 44711.8333 | 15 | 127.2 | 7.8 | 99.2 | 9.3 | 0.38 | 30.9 | 5.5
2022-05-30 21:00 | 44711.875 | 14.7 | 127.3 | 7.7 | 97.9 | 9.2 | 0.42 | 31.3 | 5.6
2022-05-30 22:00 | 44711.9167 | 14.5 | 127.2 | 7.7 | 97.1 | 9.2 | 0.44 | 31.5 | 5.6
2022-05-30 23:00 | 44711.9583 | 14.5 | 127.2 | 7.7 | 96.7 | 9.2 | 0.41 | 31.5 | 5.6
2022-05-31 | 44712 | 14.4 | 127 | 7.7 | 96 | 9.1 | 0.39 | 31.6 | 5.7
2022-05-31 01:00 | 44712.0417 | 14.4 | 126.9 | 7.6 | 95.4 | 9.1 | 0.47 | 31.8 | 5.7
2022-05-31 02:00 | 44712.0833 | 14.5 | 126.7 | 7.7 | 95.7 | 9.1 | 0.35 | 31.5 | 5.7
2022-05-31 03:00 | 44712.125 | 14.8 | 126.7 | 7.7 | 97.2 | 9.2 | 0.35 | 31.2 | 5.7
2022-05-31 04:00 | 44712.1667 | 15 | 126.5 | 7.7 | 98 | 9.2 | 0.42 | 31.2 | 5.6
2022-05-31 05:00 | 44712.2083 | 15 | 126.4 | 7.7 | 98 | 9.2 | 0.33 | 31.2 | 5.6
2022-05-31 06:00 | 44712.25 | 14.9 | 126.2 | 7.7 | 97.9 | 9.2 | 0.29 | 31.2 | 5.6
2022-05-31 07:00 | 44712.2917 | 14.6 | 126.2 | 7.7 | 96.3 | 9.1 | 0.28 | 31.4 | 5.6
2022-05-31 08:00 | 44712.3333 | 14.3 | 126.2 | 7.6 | 95.3 | 9.1 | 0.28 | 31.8 | 6
2022-05-31 09:00 | 44712.375 | 14.2 | 126.2 | 7.6 | 95.2 | 9.1 | 0.24 | 31.8 | 5.7
2022-05-31 10:00 | 44712.4167 | 14.2 | 126.4 | 7.6 | 95.9 | 9.1 | 0.27 | 31.7 | 5.6
2022-05-31 11:00 | 44712.4583 | 14.4 | 126.2 | 7.7 | 96.9 | 9.2 | 0.26 | 31.5 | 5.7
2022-05-31 12:00 | 44712.5 | 14.5 | 126.2 | 7.7 | 96.6 | 9.2 | 0.25 | 31.6 | 5.6
2022-05-31 13:00 | 44712.5417 | 14.6 | 126.1 | 7.7 | 96.5 | 9.1 | 0.23 | 31.4 | 5.5
2022-05-31 14:00 | 44712.5833 | 14.8 | 125.9 | 7.7 | 97.9 | 9.2 | 0.23 | 31.3 | 5.5
2022-05-31 15:00 | 44712.625 | 14.8 | 125.8 | 7.7 | 98 | 9.2 | 0.22 | 31.3 | 5.5
2022-05-31 16:00 | 44712.6667 | 14.5 | 125.8 | 7.7 | 96.6 | 9.2 | 0.24 | 31.6 | 5.5
2022-05-31 17:00 | 44712.7083 | 14.2 | 125.8 | 7.6 | 94.6 | 9 | 0.23 | 31.9 | 5.6
2022-05-31 18:00 | 44712.75 | 14.2 | 125.7 | 7.6 | 94.1 | 9 | 0.25 | 32 | 5.5
2022-05-31 19:00 | 44712.7917 | 14.3 | 125.6 | 7.6 | 94 | 9 | 0.25 | 31.9 | 5.5
2022-05-31 20:00 | 44712.8333 | 14.3 | 125.6 | 7.6 | 94.2 | 9 | 0.27 | 31.8 | 5.5
2022-05-31 21:00 | 44712.875 | 14.2 | 125.5 | 7.6 | 93.9 | 9 | 0.26 | 32.1 | 5.5
2022-05-31 22:00 | 44712.9167 | 14.2 | 125.7 | 7.6 | 93 | 8.9 | 0.26 | 32.1 | 5.5
2022-05-31 23:00 | 44712.9583 | 14.3 | 125.5 | 7.6 | 93.8 | 8.9 | 0.25 | 31.9 | 5.5
2022-06-01 | 44713 | 14.4 | 125.4 | 7.6 | 94.4 | 9 | 0.26 | 31.9 | 5.4
2022-06-01 01:00 | 44713.0417 | 14.5 | 125.3 | 7.6 | 95 | 9 | 0.26 | 31.7 | 5.4
2022-06-01 02:00 | 44713.0833 | 14.4 | 125.3 | 7.6 | 94.3 | 8.9 | 0.25 | 31.9 | 5.5
2022-06-01 03:00 | 44713.125 | 14.5 | 125.1 | 7.7 | 95 | 9 | 0.27 | 31.8 | 5.5
2022-06-01 04:00 | 44713.1667 | 14.7 | 125 | 7.7 | 96.3 | 9.1 | 0.27 | 31.5 | 5.4
2022-06-01 05:00 | 44713.2083 | 14.8 | 124.9 | 7.7 | 97 | 9.1 | 0.26 | 31.3 | 5.5
2022-06-01 06:00 | 44713.25 | 14.7 | 124.9 | 7.7 | 96.5 | 9.1 | 0.25 | 31.5 | 5.4
2022-06-01 07:00 | 44713.2917 | 14.5 | 124.8 | 7.7 | 95.5 | 9.1 | 0.23 | 31.7 | 5.5
2022-06-01 08:00 | 44713.3333 | 14.5 | 124.6 | 7.7 | 97 | 9.2 | 0.23 | 31.6 | 5.5
2022-06-01 09:00 | 44713.375 | 14.6 | 124.5 | 7.7 | 98.2 | 9.3 | 0.23 | 31.5 | 5.5
2022-06-01 10:00 | 44713.4167 | 14.5 | 124.4 | 7.7 | 97.4 | 9.2 | 0.27 | 31.7 | 5.5
2022-06-01 11:00 | 44713.4583 | 14.4 | 124.4 | 7.7 | 97.1 | 9.2 | 0.24 | 31.7 | 5.5
2022-06-01 12:00 | 44713.5 | 14.4 | 124.2 | 7.7 | 97.5 | 9.3 | 0.23 | 31.7 | 5.7
2022-06-01 13:00 | 44713.5417 | 14.5 | 124 | 7.7 | 98 | 9.3 | 0.23 | 31.7 | 5.5
2022-06-01 14:00 | 44713.5833 | 14.5 | 123.8 | 7.7 | 98.2 | 9.3 | 0.23 | 31.6 | 5.5
2022-06-01 15:00 | 44713.625 | 14.5 | 123.6 | 7.7 | 98.4 | 9.3 | 0.23 | 31.5 | 5.9
2022-06-01 16:00 | 44713.6667 | 14.6 | 123.4 | 7.7 | 98.9 | 9.3 | 0.23 | 31.5 | 5.5
2022-06-01 17:00 | 44713.7083 | 14.8 | 123.3 | 7.8 | 98.7 | 9.3 | 0.23 | 31.5 | 5.4
2022-06-01 18:00 | 44713.75 | 14.8 | 123.1 | 7.7 | 97.8 | 9.2 | 0.23 | 31.6 | 5.4
2022-06-01 19:00 | 44713.7917 | 14.7 | 123 | 7.7 | 96.9 | 9.1 | 0.26 | 31.7 | 5.4
2022-06-01 20:00 | 44713.8333 | 14.7 | 122.7 | 7.7 | 96.6 | 9.1 | 0.28 | 31.7 | 5.4
2022-06-01 21:00 | 44713.875 | 14.5 | 122.7 | 7.7 | 95.5 | 9 | 0.29 | 31.9 | 5.5
2022-06-01 22:00 | 44713.9167 | 14.3 | 122.7 | 7.6 | 94.2 | 9 | 0.29 | 32.1 | 5.5
2022-06-01 23:00 | 44713.9583 | 14.2 | 122.7 | 7.6 | 93.7 | 8.9 | 0.29 | 32.3 | 5.6
2022-06-02 | 44714 | 14.3 | 122.5 | 7.6 | 94.3 | 9 | 0.29 | 32.2 | 5.5
2022-06-02 01:00 | 44714.0417 | 14.5 | 122.2 | 7.7 | 95.9 | 9.1 | 0.3 | 31.9 | 5.4
2022-06-02 02:00 | 44714.0833 | 14.8 | 121.8 | 7.7 | 97.7 | 9.2 | 0.29 | 31.7 | 5.4
2022-06-02 03:00 | 44714.125 | 15 | 121.6 | 7.8 | 98.7 | 9.3 | 0.3 | 31.4 | 5.3
2022-06-02 04:00 | 44714.1667 | 15 | 121.4 | 7.8 | 98.8 | 9.3 | 0.3 | 31.4 | 5.3
2022-06-02 05:00 | 44714.2083 | 14.9 | 121.2 | 7.8 | 98.5 | 9.3 | 0.29 | 31.4 | 5.3
2022-06-02 06:00 | 44714.25 | 14.7 | 121.2 | 7.7 | 97.6 | 9.2 | 0.26 | 31.6 | 5.4
2022-06-02 07:00 | 44714.2917 | 14.6 | 121.1 | 7.7 | 96.8 | 9.2 | 0.25 | 31.7 | 5.4
2022-06-02 08:00 | 44714.3333 | 14.6 | 120.9 | 7.7 | 97.2 | 9.2 | 0.24 | 31.7 | 5.5
2022-06-02 09:00 | 44714.375 | 14.6 | 120.8 | 7.7 | 97.9 | 9.3 | 0.25 | 31.7 | 5.5
2022-06-02 10:00 | 44714.4167 | 14.5 | 127.2 | 7.7 | 97.6 | 9.3 | 0.24 | 31.8 | 5.5
2022-06-02 11:00 | 44714.4583 | 14.4 | 129.3 | 7.7 | 97.7 | 9.3 | 0.23 | 31.8 | 5.5
2022-06-02 12:00 | 44714.5 | 14.6 | 129.3 | 7.7 | 98.2 | 9.3 | 0.24 | 31.7 | 5.5
2022-06-02 13:00 | 44714.5417 | 14.7 | 129.2 | 7.7 | 98.4 | 9.3 | 0.22 | 31.6 | 5.6
2022-06-02 14:00 | 44714.5833 | 14.8 | 129.2 | 7.8 | 98.8 | 9.3 | 0.23 | 31.6 | 5.4
2022-06-02 15:00 | 44714.625 | 14.8 | 129.3 | 7.7 | 98 | 9.2 | 0.23 | 31.6 | 6.4
2022-06-02 16:00 | 44714.6667 | 14.8 | 129.3 | 7.7 | 97.6 | 9.2 | 0.22 | 31.7 | 5.4
2022-06-02 17:00 | 44714.7083 | 14.7 | 129.3 | 7.7 | 97 | 9.1 | 0.23 | 31.8 | 5.3
2022-06-02 18:00 | 44714.75 | 14.8 | 129.3 | 7.7 | 96.1 | 9.1 | 0.24 | 31.6 | 5.3
2022-06-02 19:00 | 44714.7917 | 14.9 | 129.1 | 7.7 | 96.5 | 9.1 | 0.24 | 31.6 | 5.2
2022-06-02 20:00 | 44714.8333 | 14.9 | 129.1 | 7.7 | 96.7 | 9.1 | 0.29 | 31.5 | 5.2
2022-06-02 21:00 | 44714.875 | 14.8 | 129.2 | 7.7 | 96.1 | 9 | 0.27 | 31.8 | 5.2
2022-06-02 22:00 | 44714.9167 | 14.7 | 129.2 | 7.7 | 95.2 | 9 | 0.28 | 31.8 | 5.3
2022-06-02 23:00 | 44714.9583 | 14.8 | 129.1 | 7.7 | 95.8 | 9 | 0.3 | 31.8 | 5.3
2022-06-03 | 44715 | 14.9 | 129 | 7.7 | 97 | 9.1 | 0.33 | 31.7 | 5.2
2022-06-03 01:00 | 44715.0417 | 14.9 | 129 | 7.7 | 96.6 | 9.1 | 0.31 | 31.7 | 5.2
2022-06-03 02:00 | 44715.0833 | 14.8 | 129 | 7.7 | 95.7 | 9 | 0.28 | 31.7 | 5.2
2022-06-03 03:00 | 44715.125 | 14.8 | 129.1 | 7.7 | 95.4 | 9 | 0.28 | 31.7 | 5.3
2022-06-03 04:00 | 44715.1667 | 14.9 | 129 | 7.7 | 96.4 | 9.1 | 0.3 | 31.5 | 5.2
2022-06-03 05:00 | 44715.2083 | 15.1 | 128.9 | 7.7 | 97.5 | 9.1 | 0.29 | 31.4 | 5.1
2022-06-03 06:00 | 44715.25 | 14.9 | 128.9 | 7.7 | 96.9 | 9.1 | 0.29 | 31.5 | 6.3
2022-06-03 07:00 | 44715.2917 | 14.7 | 128.9 | 7.7 | 96.6 | 9.1 | 0.27 | 31.7 | 5.3
2022-06-03 08:00 | 44715.3333 | 14.6 | 128.9 | 7.7 | 96.2 | 9.1 | 0.25 | 31.6 | 5.2
2022-06-03 09:00 | 44715.375 | 14.8 | 128.9 | 7.7 | 97.1 | 9.1 | 0.24 | 31.6 | 5.2
2022-06-03 10:00 | 44715.4167 | 14.9 | 128.9 | 7.7 | 97.6 | 9.2 | 0.26 | 31.4 | 5.2
2022-06-03 11:00 | 44715.4583 | 14.8 | 128.8 | 7.7 | 97.9 | 9.2 | 0.24 | 31.6 | 5.2
2022-06-03 12:00 | 44715.5 | 14.8 | 128.8 | 7.7 | 97.6 | 9.2 | 0.23 | 31.6 | 5.2
2022-06-03 13:00 | 44715.5417 | 14.8 | 128.8 | 7.7 | 97.9 | 9.2 | 0.24 | 31.6 | 5.2
2022-06-03 14:00 | 44715.5833 | 14.8 | 128.7 | 7.7 | 97 | 9.1 | 0.23 | 31.6 | 5.2
2022-06-03 15:00 | 44715.625 | 14.9 | 128.7 | 7.7 | 97 | 9.1 | 0.23 | 31.6 | 5.1
2022-06-03 16:00 | 44715.6667 | 14.8 | 128.6 | 7.7 | 96.4 | 9.1 | 0.23 | 31.6 | 5.2
2022-06-03 17:00 | 44715.7083 | 14.7 | 128.7 | 7.7 | 95.2 | 9 | 0.24 | 31.8 | 5.2
2022-06-03 18:00 | 44715.75 | 14.6 | 128.6 | 7.6 | 94 | 8.9 | 0.24 | 31.9 | 5.3
2022-06-03 19:00 | 44715.7917 | 14.8 | 128.5 | 7.6 | 94.5 | 8.9 | 0.23 | 31.8 | 5.1
2022-06-03 20:00 | 44715.8333 | 14.9 | 128.4 | 7.7 | 95.1 | 8.9 | 0.26 | 31.8 | 5.2
2022-06-03 21:00 | 44715.875 | 14.7 | 128.5 | 7.6 | 94.4 | 8.9 | 0.26 | 31.9 | 5.2
2022-06-03 22:00 | 44715.9167 | 14.7 | 128.4 | 7.6 | 94.1 | 8.9 | 0.26 | 32.1 | 5.2
2022-06-03 23:00 | 44715.9583 | 14.9 | 128.2 | 7.7 | 95.1 | 8.9 | 0.28 | 31.7 | 5.1
2022-06-04 | 44716 | 15 | 128.2 | 7.7 | 95.6 | 9 | 0.29 | 31.7 | 5.1
2022-06-04 01:00 | 44716.0417 | 15 | 128.3 | 7.7 | 95.4 | 8.9 | 0.3 | 31.8 | 5.1
2022-06-04 02:00 | 44716.0833 | 15 | 128.2 | 7.7 | 94.6 | 8.9 | 0.27 | 31.8 | 5.2
2022-06-04 03:00 | 44716.125 | 14.9 | 128.2 | 7.7 | 94.6 | 8.9 | 0.29 | 31.9 | 5.1
2022-06-04 04:00 | 44716.1667 | 15 | 128.2 | 7.7 | 94.7 | 8.9 | 0.26 | 31.9 | 5.1
2022-06-04 05:00 | 44716.2083 | 15 | 128.1 | 7.7 | 95.5 | 9 | 0.26 | 31.9 | 5.1
2022-06-04 06:00 | 44716.25 | 15 | 128 | 7.7 | 95.6 | 9 | 0.25 | 31.9 | 5.1
2022-06-04 07:00 | 44716.2917 | 14.9 | 127.9 | 7.7 | 96.3 | 9 | 0.25 | 31.9 | 5.2
2022-06-04 08:00 | 44716.3333 | 15 | 127.6 | 7.7 | 97.3 | 9.1 | 0.25 | 31.8 | 5.1
2022-06-04 09:00 | 44716.375 | 15 | 127.5 | 7.7 | 97.9 | 9.2 | 0.25 | 31.6 | 5.1
2022-06-04 10:00 | 44716.4167 | 15.1 | 127.6 | 7.7 | 98.1 | 9.2 | 0.23 | 31.5 | 5
2022-06-04 11:00 | 44716.4583 | 15.1 | 127.7 | 7.7 | 97.6 | 9.1 | 0.25 | 32.7 | 5.2
2022-06-04 12:00 | 44716.5 | 15 | 127.6 | 7.7 | 97.8 | 9.2 | 0.24 | 31.8 | 5.2
2022-06-04 13:00 | 44716.5417 | 14.9 | 127.6 | 7.7 | 96 | 9 | 0.23 | 32 | 5.1
2022-06-04 14:00 | 44716.5833 | 14.8 | 127.5 | 7.6 | 95.4 | 9 | 0.23 | 32.2 | 5.2
2022-06-04 15:00 | 44716.625 | 14.5 | 127.6 | 7.6 | 93.1 | 8.8 | 0.24 | 32.4 | 5.3
2022-06-04 16:00 | 44716.6667 | 14.1 | 127.7 | 7.5 | 91.3 | 8.7 | 0.25 | 32.8 | 5.4
2022-06-04 17:00 | 44716.7083 | 14.1 | 127.6 | 7.5 | 91.3 | 8.7 | 0.24 | 32.7 | 5.4
2022-06-04 18:00 | 44716.75 | 14.3 | 127.5 | 7.6 | 91.8 | 8.7 | 0.23 | 32.6 | 5.3
2022-06-04 19:00 | 44716.7917 | 14.6 | 127.2 | 7.6 | 92.3 | 8.7 | 0.24 | 32.4 | 5.2
2022-06-04 20:00 | 44716.8333 | 14.8 | 127.1 | 7.6 | 93.2 | 8.8 | 0.26 | 32.3 | 5.1
2022-06-04 21:00 | 44716.875 | 15 | 127 | 7.6 | 93.9 | 8.8 | 0.28 | 32.1 | 5
2022-06-04 22:00 | 44716.9167 | 15 | 126.9 | 7.6 | 93.6 | 8.8 | 0.25 | 32.2 | 5.1
2022-06-04 23:00 | 44716.9583 | 14.7 | 126.9 | 7.6 | 92.8 | 8.7 | 0.26 | 32.4 | 5.2
2022-06-05 | 44717 | 14.7 | 126.9 | 7.6 | 92.1 | 8.7 | 0.27 | 32.5 | 5.1
2022-06-05 01:00 | 44717.0417 | 14.8 | 126.8 | 7.6 | 92.2 | 8.7 | 0.27 | 32.4 | 5.2
2022-06-05 02:00 | 44717.0833 | 14.9 | 126.7 | 7.6 | 93 | 8.7 | 0.27 | 32.3 | 5.1
2022-06-05 03:00 | 44717.125 | 15 | 126.5 | 7.6 | 93.7 | 8.8 | 0.27 | 32.1 | 5.3
2022-06-05 04:00 | 44717.1667 | 15.2 | 126.2 | 7.7 | 95.1 | 8.9 | 0.3 | 31.8 | 4.9
2022-06-05 05:00 | 44717.2083 | 15.4 | 126 | 7.7 | 96.2 | 8.9 | 0.29 | 31.7 | 4.8
2022-06-05 06:00 | 44717.25 | 15.6 | 125.8 | 7.8 | 98.4 | 9.1 | 0.31 | 31.5 | 4.8
2022-06-05 07:00 | 44717.2917 | 15.6 | 125.7 | 7.8 | 98.9 | 9.1 | 0.3 | 31.4 | 4.9
2022-06-05 08:00 | 44717.3333 | 15.5 | 125.6 | 7.8 | 99.8 | 9.2 | 0.3 | 31.5 | 4.9
2022-06-05 09:00 | 44717.375 | 15.3 | 125.6 | 7.7 | 98.8 | 9.2 | 0.27 | 31.7 | 5
2022-06-05 10:00 | 44717.4167 | 15.3 | 125.4 | 7.8 | 99.1 | 9.2 | 0.26 | 31.7 | 5
2022-06-05 11:00 | 44717.4583 | 15.3 | 125.3 | 7.7 | 98.4 | 9.2 | 0.28 | 31.6 | 5
2022-06-05 12:00 | 44717.5 | 15.2 | 125.1 | 7.7 | 97.2 | 9.1 | 0.26 | 31.7 | 5
2022-06-05 13:00 | 44717.5417 | 15.3 | 124.9 | 7.7 | 98.3 | 9.2 | 0.26 | 31.7 | 5
2022-06-05 14:00 | 44717.5833 | 15.2 | 124.8 | 7.7 | 97.7 | 9.1 | 0.26 | 31.7 | 5
2022-06-05 15:00 | 44717.625 | 15.1 | 124.8 | 7.7 | 97.8 | 9.1 | 0.25 | 31.7 | 5
2022-06-05 16:00 | 44717.6667 | 15.2 | 124.7 | 7.7 | 97.5 | 9.1 | 0.23 | 31.4 | 5.1
2022-06-05 17:00 | 44717.7083 | 15.1 | 124.7 | 7.7 | 96.3 | 9 | 0.22 | 31.9 | 5.1
2022-06-05 18:00 | 44717.75 | 15.1 | 124.6 | 7.6 | 95.4 | 8.9 | 0.22 | 31.9 | 5.1
2022-06-05 19:00 | 44717.7917 | 14.9 | 124.6 | 7.6 | 93.7 | 8.8 | 0.24 | 32.2 | 5.1
2022-06-05 20:00 | 44717.8333 | 15 | 124.3 | 7.6 | 94 | 8.8 | 0.24 | 32.2 | 5.1
2022-06-05 21:00 | 44717.875 | 15.2 | 124.1 | 7.7 | 95.8 | 8.9 | 0.27 | 31.9 | 5
2022-06-05 22:00 | 44717.9167 | 14.9 | 124.1 | 7.6 | 94.5 | 8.9 | 0.28 | 32.2 | 5.1
2022-06-05 23:00 | 44717.9583 | 14.8 | 124 | 7.6 | 93.2 | 8.8 | 0.27 | 32.4 | 5.2
2022-06-06 | 44718 | 14.9 | 123.9 | 7.6 | 93.4 | 8.8 | 0.26 | 32.2 | 5.1
2022-06-06 01:00 | 44718.0417 | 15.1 | 123.7 | 7.6 | 94.4 | 8.8 | 0.27 | 32 | 5.1
2022-06-06 02:00 | 44718.0833 | 15.2 | 123.6 | 7.6 | 94.2 | 8.8 | 0.26 | 32 | 5
2022-06-06 03:00 | 44718.125 | 15.2 | 123.4 | 7.6 | 94.5 | 8.8 | 0.25 | 32 | 5
2022-06-06 04:00 | 44718.1667 | 15.2 | 123.2 | 7.6 | 94.6 | 8.8 | 0.25 | 31.9 | 5
2022-06-06 05:00 | 44718.2083 | 15.2 | 123.2 | 7.6 | 94.3 | 8.8 | 0.23 | 31.9 | 5
2022-06-06 06:00 | 44718.25 | 15.3 | 123.1 | 7.6 | 95.4 | 8.9 | 0.25 | 31.9 | 5
2022-06-06 07:00 | 44718.2917 | 15.2 | 123 | 7.6 | 95.3 | 8.9 | 0.23 | 31.8 | 5
2022-06-06 08:00 | 44718.3333 | 15.2 | 122.9 | 7.7 | 96.2 | 9 | 0.22 | 31.8 | 5.1
2022-06-06 09:00 | 44718.375 | 15.3 | 122.6 | 7.7 | 97.2 | 9.1 | 0.22 | 31.9 | 5
2022-06-06 10:00 | 44718.4167 | 15.3 | 122.4 | 7.7 | 97.6 | 9.1 | 0.22 | 32.7 | 5.5
2022-06-06 11:00 | 44718.4583 | 15.2 | 122.3 | 7.7 | 96.9 | 9 | 0.22 | 31.8 | 5
2022-06-06 12:00 | 44718.5 | 15.3 | 122.1 | 7.7 | 97.8 | 9.1 | 0.21 | 31.8 | 5
2022-06-06 13:00 | 44718.5417 | 15.5 | 121.8 | 7.7 | 99 | 9.2 | 0.21 | 31.6 | 4.9
2022-06-06 14:00 | 44718.5833 | 15.6 | 121.6 | 7.8 | 100.1 | 9.3 | 0.2 | 31.6 | 4.8
2022-06-06 15:00 | 44718.625 | 15.6 | 127.6 | 7.8 | 100.2 | 9.3 | 0.22 | 31.5 | 4.8
2022-06-06 16:00 | 44718.6667 | 15.7 | 129.6 | 7.8 | 99.8 | 9.2 | 0.24 | 31.5 | 4.9
2022-06-06 17:00 | 44718.7083 | 15.7 | 129.6 | 7.8 | 99.7 | 9.2 | 0.23 | 31.5 | 4.8
2022-06-06 18:00 | 44718.75 | 16 | 129.5 | 7.8 | 100.3 | 9.2 | 0.27 | 31.3 | 4.6
2022-06-06 19:00 | 44718.7917 | 16.1 | 129.6 | 7.8 | 99.7 | 9.1 | 0.25 | 31.3 | 4.7
2022-06-06 20:00 | 44718.8333 | 15.7 | 129.7 | 7.7 | 97.7 | 9 | 0.28 | 31.6 | 4.8
2022-06-06 21:00 | 44718.875 | 15.4 | 129.7 | 7.7 | 95.9 | 8.9 | 0.28 | 31.9 | 5
2022-06-06 22:00 | 44718.9167 | 15.4 | 129.7 | 7.7 | 96.1 | 8.9 | 0.29 | 31.9 | 4.9
2022-06-06 23:00 | 44718.9583 | 15.3 | 129.7 | 7.6 | 95 | 8.9 | 0.3 | 32.1 | 4.9
2022-06-07 | 44719 | 15.2 | 129.7 | 7.6 | 93.7 | 8.7 | 0.28 | 32.2 | 5
2022-06-07 01:00 | 44719.0417 | 15.5 | 129.6 | 7.6 | 94.7 | 8.8 | 0.26 | 31.9 | 4.7
2022-06-07 02:00 | 44719.0833 | 15.8 | 129.5 | 7.7 | 95.8 | 8.8 | 0.27 | 31.7 | 4.6
2022-06-07 03:00 | 44719.125 | 15.7 | 129.6 | 7.7 | 95.1 | 8.8 | 0.26 | 31.8 | 4.7
2022-06-07 04:00 | 44719.1667 | 15.4 | 129.6 | 7.6 | 93.8 | 8.7 | 0.25 | 32.3 | 4.8
2022-06-07 05:00 | 44719.2083 | 15.2 | 129.6 | 7.6 | 93 | 8.7 | 0.25 | 32.6 | 4.9
2022-06-07 06:00 | 44719.25 | 15.1 | 129.7 | 7.6 | 92.8 | 8.7 | 0.23 | 32.5 | 4.9
2022-06-07 07:00 | 44719.2917 | 15 | 129.7 | 7.6 | 92.9 | 8.7 | 0.23 | 32.7 | 5.4
2022-06-07 08:00 | 44719.3333 | 15 | 129.7 | 7.6 | 93.4 | 8.8 | 0.22 | 32.6 | 5.1
2022-06-07 09:00 | 44719.375 | 15 | 129.6 | 7.6 | 93.8 | 8.8 | 0.22 | 32.5 | 5.1
2022-06-07 10:00 | 44719.4167 | 15 | 129.6 | 7.6 | 94 | 8.8 | 0.22 | 32.5 | 5.2
2022-06-07 11:00 | 44719.4583 | 15.1 | 129.6 | 7.6 | 94 | 8.8 | 0.22 | 32.5 | 5.1
2022-06-07 12:00 | 44719.5 | 15.2 | 129.7 | 7.6 | 94.5 | 8.8 | 0.21 | 32.5 | 5.1
2022-06-07 13:00 | 44719.5417 | 15.2 | 129.5 | 7.6 | 94.5 | 8.8 | 0.19 | 32.5 | 5
2022-06-07 14:00 | 44719.5833 | 15.2 | 129.5 | 7.6 | 93.6 | 8.7 | 0.22 | 32.6 | 5
2022-06-07 15:00 | 44719.625 | 15.1 | 129.8 | 7.6 | 92 | 8.6 | 0.21 | 32.6 | 5
2022-06-07 16:00 | 44719.6667 | 15 | 130.1 | 7.5 | 90.4 | 8.5 | 0.2 | 32.9 | 5
2022-06-07 17:00 | 44719.7083 | 15 | 129.8 | 7.5 | 90.6 | 8.5 | 0.21 | 33 | 5
2022-06-07 18:00 | 44719.75 | 15.1 | 129.7 | 7.6 | 91 | 8.5 | 0.21 | 33 | 4.9
2022-06-07 19:00 | 44719.7917 | 15.2 | 129.7 | 7.5 | 90.5 | 8.5 | 0.21 | 33 | 4.9
2022-06-07 20:00 | 44719.8333 | 15.2 | 129.7 | 7.5 | 90.4 | 8.4 | 0.23 | 32.8 | 4.8
2022-06-07 21:00 | 44719.875 | 15.4 | 129.7 | 7.6 | 90.9 | 8.5 | 0.25 | 32.7 | 4.8
2022-06-07 22:00 | 44719.9167 | 15.5 | 129.5 | 7.6 | 92 | 8.5 | 0.25 | 32.5 | 4.7
2022-06-07 23:00 | 44719.9583 | 15.5 | 129.5 | 7.6 | 91.6 | 8.5 | 0.28 | 32.3 | 4.6
2022-06-08 | 44720 | 15.6 | 129.3 | 7.6 | 91.6 | 8.5 | 0.24 | 32.4 | 4.6
2022-06-08 01:00 | 44720.0417 | 15.6 | 129.5 | 7.6 | 91.6 | 8.5 | 0.25 | 32.5 | 4.5
2022-06-08 02:00 | 44720.0833 | 15.5 | 129.5 | 7.6 | 91 | 8.4 | 0.22 | 32.8 | 4.5
2022-06-08 03:00 | 44720.125 | 15.4 | 129.7 | 7.5 | 90.4 | 8.4 | 0.26 | 33 | 4.5
2022-06-08 04:00 | 44720.1667 | 15.3 | 129.6 | 7.5 | 89.9 | 8.4 | 0.33 | 33.2 | 4.6
2022-06-08 05:00 | 44720.2083 | 15.3 | 129.6 | 7.5 | 90 | 8.4 | 0.22 | 33.1 | 4.7
2022-06-08 06:00 | 44720.25 | 15.4 | 129.5 | 7.6 | 91.2 | 8.5 | 0.23 | 33.2 | 4.7
2022-06-08 07:00 | 44720.2917 | 15.5 | 129.4 | 7.6 | 92.5 | 8.6 | 0.22 | 33.1 | 4.5
2022-06-08 08:00 | 44720.3333 | 15.4 | 129.4 | 7.6 | 93.3 | 8.7 | 0.2 | 33.1 | 4.7
2022-06-08 09:00 | 44720.375 | 15.3 | 129.2 | 7.6 | 93 | 8.7 | 0.22 | 33.2 | 4.6
2022-06-08 10:00 | 44720.4167 | 15.4 | 129.3 | 7.6 | 93.7 | 8.7 | 0.22 | 33 | 4.6
2022-06-08 11:00 | 44720.4583 | 15.4 | 129.3 | 7.6 | 93.4 | 8.7 | 0.2 | 32.9 | 4.6
2022-06-08 12:00 | 44720.5 | 15.5 | 129.2 | 7.6 | 94.3 | 8.7 | 0.38 | 32.9 | 4.7
2022-06-08 13:00 | 44720.5417 | 15.6 | 129.2 | 7.6 | 94.2 | 8.7 | 0.2 | 32.7 | 4.8
2022-06-08 14:00 | 44720.5833 | 15.5 | 129.2 | 7.6 | 93.5 | 8.7 | 0.21 | 32.8 | 4.8
2022-06-08 15:00 | 44720.625 | 15.5 | 129.2 | 7.6 | 93.1 | 8.6 | 0.2 | 32.7 | 5.2
2022-06-08 16:00 | 44720.6667 | 15.5 | 129.1 | 7.6 | 92.6 | 8.6 | 0.22 | 32.6 | 4.9
2022-06-08 17:00 | 44720.7083 | 15.5 | 129.2 | 7.6 | 91.7 | 8.5 | 0.21 | 32.3 | 8.5
2022-06-08 18:00 | 44720.75 | 15.5 | 129.1 | 7.6 | 91.2 | 8.5 | 0.22 | 32.1 | 9.6
2022-06-08 19:00 | 44720.7917 | 15.5 | 128.9 | 7.6 | 90.9 | 8.4 | 0.22 | 32.5 | 4.5
2022-06-08 20:00 | 44720.8333 | 15.6 | 129 | 7.6 | 90.8 | 8.4 | 0.26 | 32.4 | 4.5
2022-06-08 21:00 | 44720.875 | 15.6 | 128.9 | 7.6 | 90.3 | 8.4 | 0.26 | 32.3 | 4.5
2022-06-08 22:00 | 44720.9167 | 15.6 | 128.9 | 7.6 | 90.4 | 8.4 | 0.24 | 32.4 | 4.5
2022-06-08 23:00 | 44720.9583 | 15.5 | 128.8 | 7.6 | 90.3 | 8.4 | 0.26 | 32.6 | 4.6
2022-06-09 | 44721 | 15.5 | 128.8 | 7.5 | 89.7 | 8.3 | 0.24 | 32.5 | 4.6
2022-06-09 01:00 | 44721.0417 | 15.7 | 128.5 | 7.6 | 91.2 | 8.4 | 0.24 | 32.6 | 4.4
2022-06-09 02:00 | 44721.0833 | 15.8 | 128.4 | 7.6 | 91.6 | 8.4 | 0.24 | 32.6 | 4.3
2022-06-09 03:00 | 44721.125 | 15.8 | 128.4 | 7.6 | 92.2 | 8.5 | 0.24 | 32.6 | 4.3
2022-06-09 04:00 | 44721.1667 | 15.8 | 128.3 | 7.6 | 92.6 | 8.5 | 0.25 | 32.4 | 4.3
2022-06-09 05:00 | 44721.2083 | 15.8 | 128.2 | 7.6 | 92.7 | 8.6 | 0.22 | 32.6 | 4.3
2022-06-09 06:00 | 44721.25 | 15.6 | 128.3 | 7.6 | 92.3 | 8.5 | 0.23 | 32.7 | 4.3
2022-06-09 07:00 | 44721.2917 | 15.6 | 128.2 | 7.6 | 92.3 | 8.5 | 0.22 | 32.7 | 5.2
2022-06-09 08:00 | 44721.3333 | 15.6 | 128.1 | 7.6 | 93.7 | 8.7 | 0.23 | 32.6 | 4.5
2022-06-09 09:00 | 44721.375 | 15.6 | 128.1 | 7.6 | 93.8 | 8.7 | 0.2 | 32.5 | 4.5
2022-06-09 10:00 | 44721.4167 | 15.6 | 128 | 7.6 | 93.4 | 8.7 | 0.21 | 32.8 | 4.5
2022-06-09 11:00 | 44721.4583 | 15.6 | 128 | 7.6 | 93.3 | 8.6 | 0.21 | 32.8 | 4.5
2022-06-09 12:00 | 44721.5 | 15.6 | 127.9 | 7.6 | 94.7 | 8.8 | 0.2 | 32.7 | 4.6
2022-06-09 13:00 | 44721.5417 | 15.7 | 127.8 | 7.6 | 95.2 | 8.8 | 0.2 | 32.6 | 4.5
2022-06-09 14:00 | 44721.5833 | 15.6 | 127.8 | 7.6 | 94.5 | 8.7 | 0.2 | 32.8 | 4.5
2022-06-09 15:00 | 44721.625 | 15.5 | 127.8 | 7.6 | 93 | 8.6 | 0.2 | 32.9 | 4.7
2022-06-09 16:00 | 44721.6667 | 15.6 | 127.6 | 7.6 | 93.4 | 8.7 | 0.19 | 32.9 | 4.6
2022-06-09 17:00 | 44721.7083 | 15.6 | 127.6 | 7.6 | 92.9 | 8.6 | 0.21 | 33 | 4.6
2022-06-09 18:00 | 44721.75 | 15.6 | 127.6 | 7.6 | 91.9 | 8.5 | 0.21 | 33.1 | 4.6
2022-06-09 19:00 | 44721.7917 | 15.7 | 127.4 | 7.6 | 91.8 | 8.5 | 0.24 | 32.5 | 4.5
2022-06-09 20:00 | 44721.8333 | 15.8 | 127.3 | 7.6 | 91.8 | 8.5 | 0.24 | 32.5 | 4.4
2022-06-09 21:00 | 44721.875 | 15.8 | 127.2 | 7.6 | 91.9 | 8.5 | 0.25 | 32.7 | 4.4
2022-06-09 22:00 | 44721.9167 | 15.8 | 127.2 | 7.6 | 91.9 | 8.5 | 0.26 | 32.7 | 4.5
2022-06-09 23:00 | 44721.9583 | 15.9 | 127.1 | 7.6 | 92 | 8.5 | 0.25 | 32.6 | 4.4
2022-06-10 | 44722 | 16 | 127 | 7.6 | 92.4 | 8.5 | 0.27 | 32.7 | 4.3
2022-06-10 01:00 | 44722.0417 | 16 | 126.9 | 7.6 | 92.4 | 8.5 | 0.26 | 32.8 | 4.3
2022-06-10 02:00 | 44722.0833 | 16 | 126.9 | 7.6 | 92.5 | 8.5 | 0.25 | 32.8 | 4.2
2022-06-10 03:00 | 44722.125 | 16 | 126.7 | 7.6 | 92.6 | 8.5 | 0.25 | 32.9 | 4.2
2022-06-10 04:00 | 44722.1667 | 16 | 126.7 | 7.6 | 92.3 | 8.5 | 0.24 | 33 | 4.2
2022-06-10 05:00 | 44722.2083 | 15.9 | 126.6 | 7.6 | 92.1 | 8.5 | 0.23 | 33.1 | 4.2
2022-06-10 06:00 | 44722.25 | 15.9 | 126.4 | 7.6 | 93.7 | 8.6 | 0.24 | 33 | 4.2
2022-06-10 07:00 | 44722.2917 | 16.1 | 126.1 | 7.7 | 95.5 | 8.7 | 0.22 | 32.9 | 4.1
2022-06-10 08:00 | 44722.3333 | 16.1 | 126.1 | 7.7 | 96.2 | 8.8 | 0.21 | 32.8 | 4.2
2022-06-10 09:00 | 44722.375 | 16 | 126 | 7.7 | 96.1 | 8.8 | 0.21 | 32.8 | 4.2
2022-06-10 10:00 | 44722.4167 | 15.8 | 126 | 7.6 | 95.4 | 8.8 | 0.21 | 32.9 | 4.3
2022-06-10 11:00 | 44722.4583 | 15.8 | 125.9 | 7.6 | 95.4 | 8.8 | 0.2 | 32.9 | 4.4
2022-06-10 12:00 | 44722.5 | 15.8 | 125.8 | 7.6 | 95.1 | 8.8 | 0.19 | 32.6 | 4.4
2022-06-10 13:00 | 44722.5417 | 15.8 | 125.7 | 7.6 | 95.2 | 8.8 | 0.2 | 32.6 | 4.3
2022-06-10 14:00 | 44722.5833 | 15.8 | 125.6 | 7.6 | 95.1 | 8.8 | 0.19 | 32.8 | 4.4
2022-06-10 15:00 | 44722.625 | 15.7 | 125.5 | 7.6 | 93.6 | 8.6 | 0.2 | 33 | 4.5
2022-06-10 16:00 | 44722.6667 | 15.7 | 125.4 | 7.6 | 94 | 8.7 | 0.2 | 32.9 | 4.4
2022-06-10 17:00 | 44722.7083 | 15.7 | 125.3 | 7.6 | 92.5 | 8.5 | 0.2 | 33 | 4.3
2022-06-10 18:00 | 44722.75 | 15.8 | 125.1 | 7.6 | 92.6 | 8.5 | 0.21 | 32.9 | 4.3
2022-06-10 19:00 | 44722.7917 | 15.7 | 125 | 7.6 | 91.6 | 8.5 | 0.2 | 33.2 | 4.2
2022-06-10 20:00 | 44722.8333 | 15.7 | 125 | 7.6 | 91 | 8.4 | 0.23 | 33.3 | 4.3
2022-06-10 21:00 | 44722.875 | 16 | 124.7 | 7.6 | 92.2 | 8.5 | 0.22 | 33 | 4.1
2022-06-10 22:00 | 44722.9167 | 16.2 | 124.5 | 7.6 | 93.1 | 8.5 | 0.27 | 33 | 4.1
2022-06-10 23:00 | 44722.9583 | 16.2 | 124.4 | 7.6 | 92.8 | 8.5 | 0.26 | 32.8 | 4
2022-06-11 | 44723 | 16.2 | 124.3 | 7.6 | 90.9 | 8.3 | 0.25 | 32.7 | 4
2022-06-11 01:00 | 44723.0417 | 16.2 | 124.2 | 7.6 | 90.3 | 8.3 | 0.26 | 32.8 | 4
2022-06-11 02:00 | 44723.0833 | 16.2 | 124 | 7.6 | 90.8 | 8.3 | 0.28 | 33 | 3.9
2022-06-11 03:00 | 44723.125 | 16.1 | 123.8 | 7.6 | 90 | 8.2 | 0.27 | 33.2 | 4
2022-06-11 04:00 | 44723.1667 | 15.9 | 123.8 | 7.6 | 88.6 | 8.1 | 0.26 | 33.3 | 4
2022-06-11 05:00 | 44723.2083 | 15.9 | 123.6 | 7.6 | 88.8 | 8.2 | 0.24 | 33.2 | 4.1
2022-06-11 06:00 | 44723.25 | 16 | 123.5 | 7.6 | 89.8 | 8.2 | 0.24 | 33.2 | 3.9
2022-06-11 07:00 | 44723.2917 | 16 | 123.4 | 7.6 | 90.5 | 8.3 | 0.25 | 33.5 | 4.1
2022-06-11 08:00 | 44723.3333 | 16.1 | 123.2 | 7.6 | 92.2 | 8.4 | 0.24 | 33.1 | 3.9
2022-06-11 09:00 | 44723.375 | 16.2 | 123.1 | 7.7 | 94.2 | 8.6 | 0.24 | 33.1 | 3.9
2022-06-11 10:00 | 44723.4167 | 16.1 | 123 | 7.6 | 93.1 | 8.5 | 0.22 | 32.9 | 4
2022-06-11 11:00 | 44723.4583 | 15.9 | 122.8 | 7.6 | 93.7 | 8.6 | 0.2 | 32.9 | 4.1
2022-06-11 12:00 | 44723.5 | 15.9 | 122.6 | 7.6 | 92.8 | 8.5 | 0.2 | 33 | 4.1
2022-06-11 13:00 | 44723.5417 | 15.9 | 122.4 | 7.6 | 93.2 | 8.6 | 0.2 | 32.9 | 4.1
2022-06-11 14:00 | 44723.5833 | 15.7 | 122.1 | 7.6 | 92.3 | 8.5 | 0.19 | 32.8 | 4.2
2022-06-11 15:00 | 44723.625 | 16 | 128.3 | 7.6 | 93 | 8.5 | 0.2 | 32.4 | 4
2022-06-11 16:00 | 44723.6667 | 16.2 | 130.3 | 7.7 | 94.1 | 8.6 | 0.2 | 32.5 | 4
2022-06-11 17:00 | 44723.7083 | 16.3 | 130.3 | 7.6 | 92.2 | 8.4 | 0.24 | 32.6 | 3.9
2022-06-11 18:00 | 44723.75 | 16.2 | 130.2 | 7.6 | 91.5 | 8.4 | 0.25 | 32.8 | 4
2022-06-11 19:00 | 44723.7917 | 16.2 | 130.1 | 7.6 | 91 | 8.3 | 0.27 | 32.9 | 3.9
2022-06-11 20:00 | 44723.8333 | 16.3 | 130.1 | 7.6 | 90.9 | 8.3 | 0.27 | 32.8 | 3.9
2022-06-11 21:00 | 44723.875 | 16.4 | 130 | 7.6 | 91.3 | 8.3 | 0.29 | 33.1 | 4.7
2022-06-11 22:00 | 44723.9167 | 16.4 | 130 | 7.6 | 91.7 | 8.3 | 0.32 | 33.1 | 3.9
2022-06-11 23:00 | 44723.9583 | 16.3 | 130 | 7.6 | 90.9 | 8.3 | 0.28 | 33.3 | 4
2022-06-12 | 44724 | 16.4 | 129.9 | 7.6 | 91.9 | 8.4 | 0.29 | 33.3 | 3.9
2022-06-12 01:00 | 44724.0417 | 16.5 | 130 | 7.7 | 91.8 | 8.3 | 0.3 | 33.3 | 3.8
2022-06-12 02:00 | 44724.0833 | 16.4 | 130.2 | 7.6 | 91.3 | 8.3 | 0.32 | 33.4 | 3.8
2022-06-12 03:00 | 44724.125 | 16.3 | 130.3 | 7.6 | 89.9 | 8.2 | 0.3 | 33.4 | 3.9
2022-06-12 04:00 | 44724.1667 | 16.5 | 130.2 | 7.6 | 91.4 | 8.3 | 0.31 | 33.4 | 3.8
2022-06-12 05:00 | 44724.2083 | 16.5 | 130.3 | 7.6 | 90.6 | 8.2 | 0.27 | 33.3 | 3.8
2022-06-12 06:00 | 44724.25 | 16.4 | 130.2 | 7.6 | 90.5 | 8.2 | 0.25 | 33.6 | 3.8
2022-06-12 07:00 | 44724.2917 | 16.4 | 130.3 | 7.6 | 91.4 | 8.3 | 0.25 | 33.4 | 3.8
2022-06-12 08:00 | 44724.3333 | 16.5 | 130 | 7.7 | 92.6 | 8.4 | 0.24 | 32.6 | 4.7
2022-06-12 09:00 | 44724.375 | 16.3 | 130.1 | 7.6 | 92.6 | 8.4 | 0.22 | 32.6 | 3.7
2022-06-12 10:00 | 44724.4167 | 16.1 | 130 | 7.6 | 92.5 | 8.5 | 0.21 | 32.5 | 3.7
2022-06-12 11:00 | 44724.4583 | 16.3 | 129.8 | 7.6 | 93.6 | 8.5 | 0.2 | 32.7 | 4.9
2022-06-12 12:00 | 44724.5 | 16.6 | 129.5 | 7.7 | 96.2 | 8.7 | 0.25 | 32.4 | 3.7
2022-06-12 13:00 | 44724.5417 | 17.1 | 129.4 | 7.9 | 100.1 | 9 | 0.21 | 32 | 4.4
2022-06-12 14:00 | 44724.5833 | 17.5 | 129.7 | 7.9 | 100.1 | 8.9 | 0.29 | 31.2 | 3.6
2022-06-12 15:00 | 44724.625 | 18 | 129.6 | 8 | 102.1 | 9 | 0.21 | 30.6 | 3.6
2022-06-12 16:00 | 44724.6667 | 18.3 | 129.6 | 8.1 | 103.7 | 9.1 | 0.25 | 30.2 | 3.6
2022-06-12 17:00 | 44724.7083 | 18.3 | 129.9 | 8.1 | 103.2 | 9 | 0.24 | 30.1 | 3.6
2022-06-12 18:00 | 44724.75 | 18.1 | 130.1 | 8 | 100.9 | 8.9 | 0.24 | 30.2 | 3.7
2022-06-12 19:00 | 44724.7917 | 17.9 | 130.1 | 7.9 | 96.9 | 8.5 | 0.24 | 30.4 | 3.7
2022-06-12 20:00 | 44724.8333 | 17.5 | 130 | 7.8 | 96 | 8.5 | 0.25 | 30.8 | 3.7
2022-06-12 21:00 | 44724.875 | 17.3 | 130 | 7.8 | 94.6 | 8.4 | 0.28 | 31.1 | 3.7
2022-06-12 22:00 | 44724.9167 | 17.2 | 130 | 7.7 | 94 | 8.4 | 0.27 | 31.3 | 3.6
2022-06-12 23:00 | 44724.9583 | 16.9 | 130.1 | 7.7 | 92.2 | 8.3 | 0.26 | 31.9 | 3.6
2022-06-13 | 44725 | 16.7 | 129.9 | 7.6 | 92.2 | 8.3 | 0.26 | 32.4 | 4
2022-06-13 01:00 | 44725.0417 | 16.4 | 130 | 7.6 | 90.9 | 8.3 | 0.25 | 33 | 3.7
2022-06-13 02:00 | 44725.0833 | 16.2 | 129.9 | 7.6 | 90.5 | 8.3 | 0.27 | 33.2 | 3.6
2022-06-13 03:00 | 44725.125 | 16.1 | 130 | 7.6 | 89.5 | 8.2 | 0.25 | 33.4 | 3.7
2022-06-13 04:00 | 44725.1667 | 16 | 130 | 7.5 | 89.5 | 8.2 | 0.28 | 33.4 | 3.7
2022-06-13 05:00 | 44725.2083 | 16 | 130 | 7.5 | 89.2 | 8.2 | 0.24 | 33.4 | 3.8
2022-06-13 06:00 | 44725.25 | 16 | 130 | 7.5 | 90.2 | 8.3 | 0.24 | 33.4 | 3.7
2022-06-13 07:00 | 44725.2917 | 16.1 | 130 | 7.6 | 91.5 | 8.4 | 0.22 | 33.3 | 3.8
2022-06-13 08:00 | 44725.3333 | 16.1 | 129.9 | 7.6 | 93.1 | 8.5 | 0.22 | 33.2 | 3.8
2022-06-13 09:00 | 44725.375 | 16.2 | 129.9 | 7.6 | 94.3 | 8.6 | 0.22 | 33.1 | 3.9
2022-06-13 10:00 | 44725.4167 | 16.2 | 129.9 | 7.6 | 93.9 | 8.6 | 0.2 | 33 | 3.9
2022-06-13 11:00 | 44725.4583 | 16.3 | 130 | 7.6 | 94.7 | 8.6 | 0.2 | 33 | 3.8
2022-06-13 12:00 | 44725.5 | 16.5 | 129.8 | 7.7 | 95.5 | 8.7 | 0.19 | 32.8 | 3.8
2022-06-13 13:00 | 44725.5417 | 16.7 | 129.8 | 7.7 | 96.9 | 8.8 | 0.18 | 32.4 | 3.8
2022-06-13 14:00 | 44725.5833 | 16.8 | 129.8 | 7.7 | 96.7 | 8.7 | 0.19 | 32.2 | 3.8
2022-06-13 15:00 | 44725.625 | 17.4 | 129.5 | 7.9 | 100.4 | 9 | 0.2 | 31.6 | 3.7
2022-06-13 16:00 | 44725.6667 | 17.6 | 129.5 | 7.9 | 101 | 9 | 0.2 | 31.4 | 3.8
2022-06-13 17:00 | 44725.7083 | 18 | 129.4 | 8 | 101.8 | 9 | 0.23 | 31 | 3.7
2022-06-13 18:00 | 44725.75 | 18.4 | 129.1 | 8.2 | 104.2 | 9.1 | 0.26 | 30.4 | 3.7
2022-06-13 19:00 | 44725.7917 | 18.3 | 129.3 | 8.1 | 101.1 | 8.8 | 0.31 | 30.4 | 3.7
2022-06-13 20:00 | 44725.8333 | 17.6 | 129.6 | 7.9 | 97 | 8.6 | 0.29 | 31.4 | 3.8
2022-06-13 21:00 | 44725.875 | 17.2 | 129.3 | 7.8 | 95.1 | 8.5 | 0.3 | 31.9 | 3.8
2022-06-13 22:00 | 44725.9167 | 16.9 | 129.2 | 7.7 | 93.6 | 8.4 | 0.29 | 32.1 | 3.8
2022-06-13 23:00 | 44725.9583 | 16.8 | 129.3 | 7.7 | 92.9 | 8.4 | 0.29 | 32.3 | 3.8
2022-06-14 | 44726 | 16.5 | 129.3 | 7.6 | 90.8 | 8.2 | 0.28 | 32.8 | 3.8
2022-06-14 01:00 | 44726.0417 | 16.5 | 129.2 | 7.6 | 91.3 | 8.3 | 0.29 | 32.9 | 3.7
2022-06-14 02:00 | 44726.0833 | 16.6 | 128.9 | 7.6 | 91.7 | 8.3 | 0.29 | 33 | 3.8
2022-06-14 03:00 | 44726.125 | 16.4 | 129.1 | 7.6 | 90.7 | 8.3 | 0.29 | 33.3 | 3.8
2022-06-14 04:00 | 44726.1667 | 16.1 | 129.2 | 7.5 | 88.2 | 8.1 | 0.26 | 33.5 | 3.9
2022-06-14 05:00 | 44726.2083 | 15.9 | 129.2 | 7.5 | 87.8 | 8.1 | 0.25 | 33.6 | 4
2022-06-14 06:00 | 44726.25 | 15.9 | 129.1 | 7.5 | 88.8 | 8.2 | 0.22 | 33.5 | 3.9
2022-06-14 07:00 | 44726.2917 | 16 | 129 | 7.6 | 90.9 | 8.3 | 0.22 | 33.3 | 3.9
2022-06-14 08:00 | 44726.3333 | 16.2 | 128.9 | 7.6 | 92.8 | 8.5 | 0.21 | 33.3 | 3.9
2022-06-14 09:00 | 44726.375 | 16.3 | 128.8 | 7.6 | 94.2 | 8.6 | 0.21 | 33.2 | 3.9
2022-06-14 10:00 | 44726.4167 | 16.4 | 128.8 | 7.6 | 94.8 | 8.6 | 0.21 | 33.2 | 3.9
2022-06-14 11:00 | 44726.4583 | 16.5 | 128.7 | 7.6 | 94.8 | 8.6 | 0.19 | 33.1 | 3.9
2022-06-14 12:00 | 44726.5 | 16.5 | 128.6 | 7.6 | 96.4 | 8.7 | 0.18 | 33 | 4
2022-06-14 13:00 | 44726.5417 | 16.8 | 128.4 | 7.7 | 97.3 | 8.8 | 0.2 | 32.7 | 3.8
2022-06-14 14:00 | 44726.5833 | 17.2 | 128.1 | 7.8 | 100.8 | 9 | 0.21 | 32 | 3.7
2022-06-14 15:00 | 44726.625 | 17.6 | 128.2 | 7.9 | 101.6 | 9 | 0.22 | 31.6 | 3.8
2022-06-14 16:00 | 44726.6667 | 18.1 | 127.8 | 8.1 | 105.1 | 9.2 | 0.25 | 31.1 | 3.7
2022-06-14 17:00 | 44726.7083 | 18.5 | 127.5 | 8.3 | 107.9 | 9.4 | 0.29 | 30.6 | 3.7
2022-06-14 18:00 | 44726.75 | 18 | 127.9 | 8.1 | 103.6 | 9.1 | 0.27 | 31.1 | 3.7
2022-06-14 19:00 | 44726.7917 | 17.6 | 127.8 | 7.9 | 99 | 8.8 | 0.31 | 31.5 | 3.8
2022-06-14 20:00 | 44726.8333 | 17.5 | 127.7 | 7.9 | 98.2 | 8.7 | 0.31 | 31.5 | 3.8
2022-06-14 21:00 | 44726.875 | 17.2 | 127.9 | 7.8 | 95.6 | 8.6 | 0.31 | 32 | 3.8
2022-06-14 22:00 | 44726.9167 | 16.9 | 127.7 | 7.7 | 93.5 | 8.4 | 0.29 | 32.4 | 3.8
2022-06-14 23:00 | 44726.9583 | 16.8 | 127.5 | 7.6 | 92.6 | 8.4 | 0.29 | 32.9 | 3.8
2022-06-15 | 44727 | 17.2 | 127 | 7.8 | 95.6 | 8.6 | 0.3 | 32.3 | 3.8
2022-06-15 01:00 | 44727.0417 | 17.2 | 127.5 | 7.8 | 95.8 | 8.6 | 0.29 | 32.3 | 3.8
2022-06-15 02:00 | 44727.0833 | 16.9 | 127.7 | 7.6 | 92.7 | 8.3 | 0.3 | 33 | 3.9
2022-06-15 03:00 | 44727.125 | 16.6 | 127.8 | 7.6 | 91.4 | 8.3 | 0.28 | 33.4 | 4.8
2022-06-15 04:00 | 44727.1667 | 16.3 | 127.9 | 7.5 | 89.4 | 8.1 | 0.27 | 33.4 | 4.4
2022-06-15 05:00 | 44727.2083 | 16.1 | 127.8 | 7.5 | 88.7 | 8.1 | 0.27 | 33.5 | 3.8
2022-06-15 06:00 | 44727.25 | 16.1 | 127.7 | 7.5 | 88.5 | 8.1 | 0.23 | 33.7 | 3.6
2022-06-15 07:00 | 44727.2917 | 16.3 | 127.6 | 7.6 | 90.8 | 8.3 | 0.21 | 33.8 | 3.6
2022-06-15 08:00 | 44727.3333 | 16.4 | 127.6 | 7.6 | 91.5 | 8.3 | 0.2 | 33.6 | 3.5
2022-06-15 09:00 | 44727.375 | 16.5 | 127.3 | 7.6 | 93.9 | 8.5 | 0.22 | 33.6 | 3.6
2022-06-15 10:00 | 44727.4167 | 16.6 | 127.2 | 7.6 | 94.5 | 8.6 | 0.2 | 33.3 | 3.6
2022-06-15 11:00 | 44727.4583 | 16.6 | 127.3 | 7.6 | 93.3 | 8.4 | 0.2 | 33.2 | 3.5
2022-06-15 12:00 | 44727.5 | 16.6 | 127.2 | 7.6 | 93.3 | 8.4 | 0.19 | 33.3 | 3.5
2022-06-15 13:00 | 44727.5417 | 16.6 | 127.2 | 7.6 | 93.5 | 8.5 | 0.18 | 33.4 | 3.6
2022-06-15 14:00 | 44727.5833 | 16.5 | 127 | 7.6 | 91.9 | 8.3 | 0.19 | 33.3 | 3.5
2022-06-15 15:00 | 44727.625 | 16.6 | 126.8 | 7.6 | 93.8 | 8.5 | 0.23 | 32.5 | 3.6
2022-06-15 16:00 | 44727.6667 | 16.7 | 126.7 | 7.7 | 94.8 | 8.6 | 0.2 | 32.5 | 3.5
2022-06-15 17:00 | 44727.7083 | 17.1 | 126.4 | 7.7 | 95 | 8.5 | 0.21 | 31.9 | 3.5
2022-06-15 18:00 | 44727.75 | 17.4 | 126.3 | 7.8 | 96.3 | 8.6 | 0.24 | 31.4 | 3.4
2022-06-15 19:00 | 44727.7917 | 17.2 | 126.3 | 7.7 | 94.8 | 8.5 | 0.21 | 32 | 3.4
2022-06-15 20:00 | 44727.8333 | 17.3 | 126.2 | 7.7 | 96 | 8.6 | 0.26 | 31.8 | 3.4
2022-06-15 21:00 | 44727.875 | 17.3 | 126 | 7.8 | 95.5 | 8.5 | 0.24 | 31.9 | 3.4
2022-06-15 22:00 | 44727.9167 | 17 | 126 | 7.7 | 93.1 | 8.4 | 0.26 | 32.5 | 3.5
2022-06-15 23:00 | 44727.9583 | 16.8 | 125.7 | 7.6 | 92.2 | 8.3 | 0.26 | 32.9 | 3.5
2022-06-16 | 44728 | 16.8 | 125.5 | 7.6 | 92.5 | 8.3 | 0.26 | 32.9 | 3.5
2022-06-16 01:00 | 44728.0417 | 16.8 | 125.4 | 7.6 | 91.9 | 8.3 | 0.29 | 32.8 | 3.5
2022-06-16 02:00 | 44728.0833 | 16.8 | 125.3 | 7.6 | 92.2 | 8.3 | 0.3 | 32.9 | 3.5
2022-06-16 03:00 | 44728.125 | 16.7 | 125.4 | 7.6 | 91.7 | 8.3 | 0.29 | 32.8 | 3.5
2022-06-16 04:00 | 44728.1667 | 16.7 | 125.3 | 7.6 | 91.3 | 8.3 | 0.26 | 32.5 | 3.5
2022-06-16 05:00 | 44728.2083 | 16.8 | 125.3 | 7.6 | 90.6 | 8.2 | 0.25 | 32.4 | 3.5
2022-06-16 06:00 | 44728.25 | 16.8 | 125.1 | 7.6 | 90.8 | 8.2 | 0.25 | 32.6 | 3.5
2022-06-16 07:00 | 44728.2917 | 16.7 | 124.9 | 7.6 | 92.6 | 8.4 | 0.24 | 32.4 | 3.5
2022-06-16 08:00 | 44728.3333 | 16.7 | 124.6 | 7.6 | 93.4 | 8.5 | 0.24 | 32.5 | 3.5
2022-06-16 09:00 | 44728.375 | 16.7 | 124.5 | 7.6 | 94.4 | 8.5 | 0.24 | 32.4 | 3.5
2022-06-16 10:00 | 44728.4167 | 16.7 | 124.3 | 7.6 | 94.1 | 8.5 | 0.22 | 32.2 | 3.5
2022-06-16 11:00 | 44728.4583 | 16.8 | 124.2 | 7.6 | 94.6 | 8.5 | 0.21 | 32.3 | 3.5
2022-06-16 12:00 | 44728.5 | 16.7 | 123.9 | 7.6 | 93.7 | 8.5 | 0.21 | 32.4 | 3.4
2022-06-16 13:00 | 44728.5417 | 16.8 | 123.8 | 7.7 | 94.2 | 8.5 | 0.2 | 32.5 | 3.5
2022-06-16 14:00 | 44728.5833 | 16.6 | 123.6 | 7.6 | 93.5 | 8.5 | 0.19 | 32.6 | 3.5
2022-06-16 15:00 | 44728.625 | 16.6 | 123.4 | 7.6 | 94.1 | 8.5 | 0.2 | 32.6 | 3.5
2022-06-16 16:00 | 44728.6667 | 16.8 | 123.1 | 7.7 | 94.2 | 8.5 | 0.21 | 32.5 | 3.4
2022-06-16 17:00 | 44728.7083 | 17.2 | 122.6 | 7.8 | 96.2 | 8.6 | 0.23 | 31.9 | 3.3
2022-06-16 18:00 | 44728.75 | 17.4 | 122.4 | 7.8 | 96.9 | 8.6 | 0.26 | 31.7 | 3.4
2022-06-16 19:00 | 44728.7917 | 17.2 | 122.2 | 7.7 | 95.2 | 8.5 | 0.23 | 32 | 3.4
2022-06-16 20:00 | 44728.8333 | 17.2 | 122 | 7.7 | 95.2 | 8.5 | 0.32 | 32 | 3.3
2022-06-16 21:00 | 44728.875 | 17.3 | 121.8 | 7.8 | 95.4 | 8.5 | 0.28 | 32.1 | 3.3
2022-06-16 22:00 | 44728.9167 | 17 | 124.1 | 7.7 | 94.3 | 8.5 | 0.28 | 32.4 | 3.4
2022-06-16 23:00 | 44728.9583 | 16.9 | 131.2 | 7.6 | 93.4 | 8.4 | 0.27 | 32.5 | 3.4
2022-06-17 | 44729 | 16.9 | 131.2 | 7.6 | 92.9 | 8.4 | 0.24 | 32.4 | 3.4
2022-06-17 01:00 | 44729.0417 | 16.9 | 131.3 | 7.6 | 92.6 | 8.3 | 0.27 | 32.5 | 3.4
2022-06-17 02:00 | 44729.0833 | 17 | 131.3 | 7.6 | 92.4 | 8.3 | 0.27 | 32.4 | 3.4
2022-06-17 03:00 | 44729.125 | 16.9 | 131.3 | 7.6 | 92.4 | 8.3 | 0.29 | 32.4 | 3.4
2022-06-17 04:00 | 44729.1667 | 16.9 | 131.2 | 7.6 | 92.4 | 8.3 | 0.29 | 32.5 | 3.5
2022-06-17 05:00 | 44729.2083 | 16.9 | 131.1 | 7.7 | 93.2 | 8.4 | 0.28 | 32.2 | 3.6
2022-06-17 06:00 | 44729.25 | 16.9 | 131.1 | 7.7 | 93.6 | 8.4 | 0.26 | 32.3 | 3.4
2022-06-17 07:00 | 44729.2917 | 16.9 | 131.2 | 7.6 | 92.6 | 8.3 | 0.24 | 32.2 | 3.4
2022-06-17 08:00 | 44729.3333 | 16.8 | 131 | 7.6 | 94.1 | 8.5 | 0.23 | 32.5 | 3.4
2022-06-17 09:00 | 44729.375 | 16.8 | 131 | 7.7 | 94.1 | 8.5 | 0.23 | 32.4 | 3.4
2022-06-17 10:00 | 44729.4167 | 16.8 | 130.7 | 7.7 | 94.9 | 8.6 | 0.21 | 32.4 | 3.4
2022-06-17 11:00 | 44729.4583 | 16.8 | 130.7 | 7.7 | 95.3 | 8.6 | 0.21 | 32.3 | 3.4
2022-06-17 12:00 | 44729.5 | 16.9 | 130.8 | 7.7 | 97.2 | 8.8 | 0.19 | 32.2 | 3.4
2022-06-17 13:00 | 44729.5417 | 16.9 | 130.7 | 7.7 | 96.9 | 8.7 | 0.21 | 32.3 | 3.3
2022-06-17 14:00 | 44729.5833 | 17 | 130.7 | 7.7 | 96.5 | 8.7 | 0.21 | 32.3 | 3.3
2022-06-17 15:00 | 44729.625 | 17.1 | 130.5 | 7.8 | 97 | 8.7 | 0.21 | 32.1 | 3.4
2022-06-17 16:00 | 44729.6667 | 17 | 130.8 | 7.7 | 96.3 | 8.7 | 0.21 | 32.3 | 3.4
2022-06-17 17:00 | 44729.7083 | 17.1 | 130.7 | 7.7 | 96.7 | 8.7 | 0.23 | 32.1 | 3.3
2022-06-17 18:00 | 44729.75 | 17.3 | 130.6 | 7.8 | 97.1 | 8.7 | 0.22 | 31.8 | 3.4
2022-06-17 19:00 | 44729.7917 | 17 | 130.8 | 7.7 | 94.6 | 8.5 | 0.23 | 32.3 | 3.4
2022-06-17 20:00 | 44729.8333 | 16.8 | 130.8 | 7.6 | 92.7 | 8.4 | 0.23 | 32.7 | 3.4
2022-06-17 21:00 | 44729.875 | 16.8 | 130.7 | 7.6 | 93.1 | 8.4 | 0.26 | 32.8 | 3.4
2022-06-17 22:00 | 44729.9167 | 16.9 | 130.6 | 7.7 | 92.9 | 8.4 | 0.27 | 32.8 | 3.3
2022-06-17 23:00 | 44729.9583 | 16.9 | 130.7 | 7.6 | 93.3 | 8.4 | 0.25 | 32.5 | 3.3
2022-06-18 | 44730 | 16.9 | 130.5 | 7.6 | 92.8 | 8.3 | 0.25 | 32.7 | 3.3
2022-06-18 01:00 | 44730.0417 | 16.9 | 130.5 | 7.6 | 93.3 | 8.4 | 0.25 | 32.8 | 3.3
2022-06-18 02:00 | 44730.0833 | 16.9 | 130.4 | 7.6 | 93.9 | 8.4 | 0.26 | 32.7 | 3.3
2022-06-18 03:00 | 44730.125 | 16.9 | 130.2 | 7.6 | 92.9 | 8.4 | 0.26 | 32.8 | 3.3
2022-06-18 04:00 | 44730.1667 | 16.8 | 130.2 | 7.6 | 93 | 8.4 | 0.26 | 32.8 | 3.4
2022-06-18 05:00 | 44730.2083 | 16.9 | 130.2 | 7.6 | 91.9 | 8.3 | 0.23 | 32.6 | 3.3
2022-06-18 06:00 | 44730.25 | 16.9 | 130 | 7.6 | 92.7 | 8.3 | 0.23 | 32.5 | 3.3
2022-06-18 07:00 | 44730.2917 | 16.9 | 130 | 7.6 | 93.3 | 8.4 | 0.21 | 32.5 | 3.3
2022-06-18 08:00 | 44730.3333 | 16.9 | 129.9 | 7.6 | 93.8 | 8.4 | 0.21 | 32.5 | 3.3
2022-06-18 09:00 | 44730.375 | 17 | 129.7 | 7.7 | 95.4 | 8.6 | 0.2 | 32.1 | 3.3
2022-06-18 10:00 | 44730.4167 | 17.1 | 129.5 | 7.7 | 96.8 | 8.7 | 0.2 | 32 | 3.2
2022-06-18 11:00 | 44730.4583 | 17.1 | 129.6 | 7.7 | 96.3 | 8.6 | 0.19 | 32 | 3.2
2022-06-18 12:00 | 44730.5 | 17 | 129.7 | 7.7 | 96.7 | 8.7 | 0.18 | 32 | 3.2
2022-06-18 13:00 | 44730.5417 | 17.1 | 129.6 | 7.7 | 97.7 | 8.8 | 0.18 | 32.2 | 3.2
2022-06-18 14:00 | 44730.5833 | 17.2 | 129.5 | 7.7 | 98 | 8.8 | 0.18 | 32.1 | 3.2
2022-06-18 15:00 | 44730.625 | 17.4 | 129.2 | 7.8 | 100.5 | 9 | 0.21 | 31.6 | 3.1
2022-06-18 16:00 | 44730.6667 | 17.7 | 128.8 | 8 | 102.6 | 9.1 | 0.23 | 31.2 | 3.2
2022-06-18 17:00 | 44730.7083 | 18 | 128.7 | 8.1 | 103.9 | 9.1 | 0.24 | 30.7 | 3.1
2022-06-18 18:00 | 44730.75 | 18.2 | 128.3 | 8.3 | 105.6 | 9.2 | 0.25 | 30.5 | 3.1
2022-06-18 19:00 | 44730.7917 | 18.4 | 128.2 | 8.3 | 106 | 9.3 | 0.29 | 30.2 | 3.1
2022-06-18 20:00 | 44730.8333 | 18 | 128.5 | 8.2 | 102.8 | 9 | 0.3 | 30.6 | 3.1
2022-06-18 21:00 | 44730.875 | 17.8 | 128.4 | 8.1 | 100.9 | 8.9 | 0.36 | 30.9 | 3.2
2022-06-18 22:00 | 44730.9167 | 17.7 | 128.2 | 8.1 | 101.4 | 9 | 0.28 | 31 | 3.2
2022-06-18 23:00 | 44730.9583 | 17.3 | 128.5 | 7.9 | 98.3 | 8.8 | 0.27 | 31.7 | 3.3
2022-06-19 | 44731 | 17.1 | 128.3 | 7.7 | 95.4 | 8.6 | 0.26 | 32.1 | 3.3
2022-06-19 01:00 | 44731.0417 | 17.2 | 128.1 | 7.7 | 95.8 | 8.6 | 0.25 | 32 | 3.2
2022-06-19 02:00 | 44731.0833 | 17.4 | 128 | 7.8 | 97 | 8.6 | 0.26 | 31.9 | 3.3
2022-06-19 03:00 | 44731.125 | 17.4 | 128 | 7.8 | 96.7 | 8.6 | 0.25 | 31.9 | 3.2
2022-06-19 04:00 | 44731.1667 | 17.1 | 128 | 7.7 | 94.6 | 8.5 | 0.26 | 32.4 | 3.2
2022-06-19 05:00 | 44731.2083 | 16.8 | 127.9 | 7.6 | 92.6 | 8.4 | 0.23 | 32.3 | 3.3
2022-06-19 06:00 | 44731.25 | 16.7 | 127.9 | 7.6 | 92.6 | 8.4 | 0.21 | 32.6 | 3.3
2022-06-19 07:00 | 44731.2917 | 16.6 | 127.9 | 7.6 | 93.2 | 8.4 | 0.22 | 32.6 | 3.4
2022-06-19 08:00 | 44731.3333 | 16.7 | 128.1 | 7.6 | 93.5 | 8.5 | 0.19 | 32.8 | 3.3
2022-06-19 09:00 | 44731.375 | 16.8 | 128.4 | 7.6 | 93.6 | 8.5 | 0.19 | 32.4 | 3.3
2022-06-19 10:00 | 44731.4167 | 16.8 | 128.3 | 7.6 | 94 | 8.5 | 0.18 | 32.7 | 3.3
2022-06-19 11:00 | 44731.4583 | 16.8 | 128.2 | 7.6 | 95 | 8.6 | 0.17 | 32.8 | 3.3
2022-06-19 12:00 | 44731.5 | 17 | 128 | 7.7 | 96.2 | 8.6 | 0.17 | 32.3 | 3.3
2022-06-19 13:00 | 44731.5417 | 17.2 | 127.7 | 7.8 | 98.8 | 8.8 | 0.18 | 32.2 | 3.2
2022-06-19 14:00 | 44731.5833 | 17.6 | 127.1 | 8 | 101.4 | 9 | 0.19 | 31.5 | 3.2
2022-06-19 15:00 | 44731.625 | 18.1 | 126.5 | 8.2 | 106.1 | 9.3 | 0.23 | 30.7 | 3.1
2022-06-19 16:00 | 44731.6667 | 18.5 | 126 | 8.4 | 109.2 | 9.5 | 0.24 | 30.3 | 3.1
2022-06-19 17:00 | 44731.7083 | 18.5 | 125.9 | 8.4 | 109 | 9.5 | 0.27 | 30.1 | 3.1
2022-06-19 18:00 | 44731.75 | 18.3 | 125.8 | 8.4 | 106.3 | 9.3 | 0.27 | 30.4 | 3.1
2022-06-19 19:00 | 44731.7917 | 18.1 | 125.8 | 8.2 | 103 | 9.1 | 0.26 | 30.8 | 3.1
2022-06-19 20:00 | 44731.8333 | 17.7 | 125.6 | 8 | 100.8 | 8.9 | 0.26 | 31.2 | 3.2
2022-06-19 21:00 | 44731.875 | 17.5 | 125.4 | 7.9 | 98.3 | 8.8 | 0.26 | 31.5 | 3.2
2022-06-19 22:00 | 44731.9167 | 17.4 | 125.4 | 7.9 | 98.1 | 8.7 | 0.27 | 31.7 | 3.2
2022-06-19 23:00 | 44731.9583 | 17.5 | 125.1 | 7.9 | 99.2 | 8.8 | 0.26 | 31.9 | 3.2
2022-06-20 | 44732 | 17.6 | 124.7 | 8 | 100.4 | 8.9 | 0.28 | 31.7 | 3.4
2022-06-20 01:00 | 44732.0417 | 17.6 | 125.5 | 8 | 99.8 | 8.8 | 0.25 | 31.8 | 3.2
2022-06-20 02:00 | 44732.0833 | 17.5 | 126.4 | 7.9 | 98.9 | 8.8 | 0.25 | 31.8 | 3.2
2022-06-20 03:00 | 44732.125 | 17.2 | 126.7 | 7.7 | 96.3 | 8.6 | 0.25 | 32.4 | 3.2
2022-06-20 04:00 | 44732.1667 | 16.9 | 126.6 | 7.6 | 92.8 | 8.4 | 0.24 | 32.8 | 3.2
2022-06-20 05:00 | 44732.2083 | 16.8 | 126.2 | 7.6 | 92.7 | 8.4 | 0.23 | 32.9 | 3.3
2022-06-20 06:00 | 44732.25 | 16.8 | 126.4 | 7.7 | 93.9 | 8.5 | 0.23 | 32.6 | 3.3
2022-06-20 07:00 | 44732.2917 | 16.9 | 126.9 | 7.6 | 93.9 | 8.5 | 0.22 | 32.5 | 3.3
2022-06-20 08:00 | 44732.3333 | 17 | 126.9 | 7.6 | 94 | 8.5 | 0.19 | 32.3 | 3.3
2022-06-20 09:00 | 44732.375 | 16.9 | 126.5 | 7.6 | 93.2 | 8.4 | 0.19 | 32.5 | 3.4
2022-06-20 10:00 | 44732.4167 | 16.8 | 126.4 | 7.6 | 94.3 | 8.5 | 0.19 | 32.6 | 3.3
2022-06-20 11:00 | 44732.4583 | 16.8 | 126.2 | 7.6 | 94 | 8.5 | 0.2 | 32.7 | 3.3
2022-06-20 12:00 | 44732.5 | 16.8 | 126.3 | 7.6 | 95.4 | 8.6 | 0.2 | 32.9 | 3.3
2022-06-20 13:00 | 44732.5417 | 16.7 | 126.1 | 7.6 | 94.4 | 8.5 | 0.17 | 33 | 3.3
2022-06-20 14:00 | 44732.5833 | 16.8 | 125.9 | 7.7 | 95.8 | 8.6 | 0.18 | 32.8 | 3.3
2022-06-20 15:00 | 44732.625 | 17 | 125.6 | 7.7 | 96.7 | 8.7 | 0.18 | 32.6 | 3.4
2022-06-20 16:00 | 44732.6667 | 17.2 | 125.4 | 7.8 | 98.5 | 8.8 | 0.18 | 32.2 | 3.4
2022-06-20 17:00 | 44732.7083 | 17.3 | 125.4 | 7.8 | 98.9 | 8.8 | 0.19 | 32.1 | 3.1
2022-06-20 18:00 | 44732.75 | 17.3 | 125.2 | 7.8 | 98.7 | 8.8 | 0.19 | 32.2 | 3.2
2022-06-20 19:00 | 44732.7917 | 17.4 | 125.3 | 7.8 | 98 | 8.7 | 0.18 | 32 | 3.1
2022-06-20 20:00 | 44732.8333 | 17.3 | 125.3 | 7.8 | 97.1 | 8.7 | 0.18 | 32.1 | 3.1
2022-06-20 21:00 | 44732.875 | 17.1 | 125.3 | 7.7 | 95.7 | 8.6 | 0.2 | 32.5 | 3.2
2022-06-20 22:00 | 44732.9167 | 17 | 125.1 | 7.7 | 95.1 | 8.5 | 0.18 | 32.7 | 3.2
2022-06-20 23:00 | 44732.9583 | 17.1 | 124.8 | 7.7 | 95.6 | 8.6 | 0.22 | 32.4 | 3.3
2022-06-21 | 44733 | 17.1 | 124.7 | 7.7 | 95.7 | 8.6 | 0.21 | 32.7 | 3.2
2022-06-21 01:00 | 44733.0417 | 17.1 | 124.4 | 7.7 | 95.2 | 8.5 | 0.22 | 32.6 | 3.3
2022-06-21 02:00 | 44733.0833 | 17.1 | 124.2 | 7.7 | 95.5 | 8.6 | 0.21 | 32.4 | 3.2
2022-06-21 03:00 | 44733.125 | 17.2 | 124.2 | 7.7 | 95.9 | 8.6 | 0.2 | 32.3 | 3.2
2022-06-21 04:00 | 44733.1667 | 17.2 | 124.2 | 7.7 | 95.2 | 8.5 | 0.23 | 32.3 | 3.2
2022-06-21 05:00 | 44733.2083 | 17 | 124.4 | 7.7 | 93.6 | 8.4 | 0.2 | 32.3 | 3.2
2022-06-21 06:00 | 44733.25 | 17 | 124.1 | 7.7 | 94.8 | 8.5 | 0.2 | 32.2 | 3.2
2022-06-21 07:00 | 44733.2917 | 17.2 | 129.9 | 7.8 | 98.2 | 8.8 | 0.19 | 31.7 | 2.8 | service
2022-06-21 08:00 | 44733.3333 | 17.3 | 133.4 | 7.9 | 100.3 | 9 | 0.18 | 31.5 | 2.6
2022-06-21 09:00 | 44733.375 | 17.3 | 133.3 | 7.9 | 100.8 | 9 | 0.19 | 31.5 | 2.5
2022-06-21 10:00 | 44733.4167 | 17.7 | 132.9 | 8.1 | 103.5 | 9.2 | 0.17 | 30.8 | 2.7
2022-06-21 11:00 | 44733.4583 | 18 | 132.8 | 8.2 | 105.1 | 9.3 | 0.2 | 30.4 | 2.4
2022-06-21 12:00 | 44733.5 | 17.9 | 133 | 8.1 | 104.1 | 9.2 | 0.18 | 30.7 | 2.5
2022-06-21 13:00 | 44733.5417 | 17.6 | 133 | 8 | 102.3 | 9.1 | 0.17 | 31.1 | 2.5
2022-06-21 14:00 | 44733.5833 | 17.3 | 133.2 | 7.8 | 100 | 9 | 0.18 | 31.6 | 2.6
2022-06-21 15:00 | 44733.625 | 17.3 | 133.2 | 7.9 | 100.2 | 9 | 0.19 | 31.5 | 2.6
2022-06-21 16:00 | 44733.6667 | 17.4 | 133.2 | 7.9 | 100.4 | 9 | 0.18 | 31.5 | 2.5
2022-06-21 17:00 | 44733.7083 | 17.3 | 133.3 | 7.8 | 99.4 | 8.9 | 0.19 | 31.7 | 2.5
2022-06-21 18:00 | 44733.75 | 17.4 | 133.1 | 7.9 | 99.6 | 8.9 | 0.2 | 31.5 | 2.5
2022-06-21 19:00 | 44733.7917 | 17.8 | 132.8 | 8 | 101 | 8.9 | 0.21 | 30.9 | 2.4
2022-06-21 20:00 | 44733.8333 | 17.7 | 132.8 | 8 | 99.7 | 8.9 | 0.24 | 31.2 | 2.4
2022-06-21 21:00 | 44733.875 | 17.4 | 133 | 7.9 | 98.2 | 8.8 | 0.2 | 31.6 | 2.5
2022-06-21 22:00 | 44733.9167 | 17.3 | 133.1 | 7.8 | 97.6 | 8.7 | 0.2 | 31.8 | 2.4
2022-06-21 23:00 | 44733.9583 | 17.3 | 133 | 7.8 | 97.5 | 8.7 | 0.21 | 31.9 | 2.4
2022-06-22 | 44734 | 17.3 | 132.9 | 7.8 | 97.4 | 8.7 | 0.2 | 31.8 | 2.4
2022-06-22 01:00 | 44734.0417 | 17.4 | 132.8 | 7.8 | 97.9 | 8.8 | 0.22 | 31.7 | 2.4
2022-06-22 02:00 | 44734.0833 | 17.7 | 132.5 | 8 | 99.8 | 8.9 | 0.22 | 31.2 | 2.4
2022-06-22 03:00 | 44734.125 | 17.8 | 132.4 | 8.1 | 100.6 | 8.9 | 0.23 | 31 | 2.3
2022-06-22 04:00 | 44734.1667 | 17.7 | 132.3 | 8 | 99.9 | 8.9 | 0.22 | 31.1 | 2.4
2022-06-22 05:00 | 44734.2083 | 17.4 | 132.4 | 7.9 | 98 | 8.7 | 0.21 | 31.6 | 2.4
2022-06-22 06:00 | 44734.25 | 17.2 | 132.3 | 7.8 | 96.8 | 8.7 | 0.21 | 31.8 | 2.5
2022-06-22 07:00 | 44734.2917 | 17 | 132.4 | 7.7 | 95.9 | 8.6 | 0.19 | 32.2 | 2.5
2022-06-22 08:00 | 44734.3333 | 16.8 | 132.5 | 7.7 | 95.5 | 8.6 | 0.2 | 32.3 | 2.6
2022-06-22 09:00 | 44734.375 | 16.9 | 132.4 | 7.7 | 96.2 | 8.7 | 0.19 | 32.2 | 2.6
2022-06-22 10:00 | 44734.4167 | 17 | 132.3 | 7.7 | 97.3 | 8.8 | 0.19 | 32 | 2.5
2022-06-22 11:00 | 44734.4583 | 17.2 | 132.2 | 7.8 | 98.5 | 8.8 | 0.19 | 31.8 | 2.5
2022-06-22 12:00 | 44734.5 | 17.2 | 132 | 7.8 | 98.8 | 8.9 | 0.19 | 32.3 | 2.6
2022-06-22 13:00 | 44734.5417 | 17.2 | 131.9 | 7.8 | 98.6 | 8.9 | 0.18 | 31.9 | 2.5
2022-06-22 14:00 | 44734.5833 | 17.2 | 131.9 | 7.8 | 98.6 | 8.9 | 0.18 | 31.9 | 2.5
2022-06-22 15:00 | 44734.625 | 17.2 | 132.1 | 7.7 | 98.2 | 8.8 | 0.17 | 31.9 | 2.5
2022-06-22 16:00 | 44734.6667 | 17.4 | 131.8 | 7.9 | 99.8 | 8.9 | 0.17 | 31.7 | 2.4
2022-06-22 17:00 | 44734.7083 | 17.8 | 131.4 | 8 | 101.7 | 9 | 0.19 | 31.2 | 2.4
2022-06-22 18:00 | 44734.75 | 17.7 | 131.4 | 7.9 | 100 | 8.9 | 0.19 | 31.5 | 2.4
2022-06-22 19:00 | 44734.7917 | 17.7 | 131.3 | 7.9 | 99.2 | 8.8 | 0.21 | 31.5 | 2.5
2022-06-22 20:00 | 44734.8333 | 17.4 | 131.3 | 7.8 | 97.4 | 8.7 | 0.22 | 31.9 | 2.4
2022-06-22 21:00 | 44734.875 | 17.3 | 131.1 | 7.8 | 96.5 | 8.6 | 0.2 | 31.9 | 2.4
2022-06-22 22:00 | 44734.9167 | 17.3 | 130.9 | 7.8 | 97.3 | 8.7 | 0.2 | 32 | 2.4
2022-06-22 23:00 | 44734.9583 | 17.4 | 130.8 | 7.8 | 97.6 | 8.7 | 0.23 | 31.9 | 2.4
2022-06-23 | 44735 | 17.4 | 130.6 | 7.8 | 98.1 | 8.8 | 0.23 | 31.9 | 2.4
2022-06-23 01:00 | 44735.0417 | 17.5 | 130.4 | 7.9 | 98.8 | 8.8 | 0.22 | 31.7 | 2.4
2022-06-23 02:00 | 44735.0833 | 17.6 | 130.1 | 7.9 | 99.4 | 8.8 | 0.22 | 31.6 | 2.3
2022-06-23 03:00 | 44735.125 | 17.5 | 130 | 7.9 | 98.8 | 8.8 | 0.22 | 31.7 | 2.3
2022-06-23 04:00 | 44735.1667 | 17.2 | 130.1 | 7.8 | 96.8 | 8.7 | 0.22 | 32.1 | 2.4
2022-06-23 05:00 | 44735.2083 | 17.1 | 130 | 7.7 | 95.5 | 8.6 | 0.2 | 32.2 | 2.4
2022-06-23 06:00 | 44735.25 | 17 | 129.8 | 7.7 | 95.4 | 8.6 | 0.21 | 32.2 | 2.5
2022-06-23 07:00 | 44735.2917 | 17.1 | 129.6 | 7.7 | 96.7 | 8.7 | 0.22 | 32.1 | 2.5
2022-06-23 08:00 | 44735.3333 | 17.1 | 129.3 | 7.8 | 97.7 | 8.8 | 0.18 | 31.9 | 2.5
2022-06-23 09:00 | 44735.375 | 17.2 | 129.1 | 7.8 | 98.4 | 8.8 | 0.18 | 31.8 | 2.4
2022-06-23 10:00 | 44735.4167 | 17.3 | 129 | 7.8 | 98.8 | 8.9 | 0.17 | 31.8 | 2.5
2022-06-23 11:00 | 44735.4583 | 17.3 | 128.8 | 7.8 | 99.2 | 8.9 | 0.18 | 31.8 | 2.4
2022-06-23 12:00 | 44735.5 | 17.3 | 128.6 | 7.8 | 99.3 | 8.9 | 0.17 | 31.8 | 2.4
2022-06-23 13:00 | 44735.5417 | 17.3 | 128.3 | 7.8 | 99.3 | 8.9 | 0.17 | 31.8 | 2.4
2022-06-23 14:00 | 44735.5833 | 17.5 | 127.8 | 7.9 | 100.9 | 9 | 0.18 | 31.5 | 2.4
2022-06-23 15:00 | 44735.625 | 17.8 | 127.3 | 8 | 102.8 | 9.1 | 0.18 | 31.1 | 2.3
2022-06-23 16:00 | 44735.6667 | 18.1 | 126.8 | 8.1 | 104.1 | 9.2 | 0.18 | 30.8 | 2.3
2022-06-23 17:00 | 44735.7083 | 18.9 | 126.3 | 8.3 | 106.3 | 9.2 | 0.19 | 30 | 2.3
2022-06-23 18:00 | 44735.75 | 19.1 | 125.7 | 8.3 | 106.5 | 9.2 | 0.19 | 29.8 | 2.2
2022-06-23 19:00 | 44735.7917 | 18.7 | 125.4 | 8.3 | 104.1 | 9.1 | 0.2 | 30.2 | 2.2
2022-06-23 20:00 | 44735.8333 | 18.3 | 125.1 | 8.2 | 102.3 | 9 | 0.2 | 30.7 | 2.3
2022-06-23 21:00 | 44735.875 | 18.3 | 124.7 | 8.2 | 102.4 | 9 | 0.21 | 30.7 | 2.2
2022-06-23 22:00 | 44735.9167 | 18 | 124.5 | 8 | 100.6 | 8.9 | 0.19 | 31.2 | 2.3
2022-06-23 23:00 | 44735.9583 | 17.7 | 124.4 | 7.9 | 99.6 | 8.8 | 0.21 | 31.5 | 2.3
2022-06-24 | 44736 | 17.7 | 124 | 8 | 100 | 8.9 | 0.2 | 31.5 | 2.3
2022-06-24 01:00 | 44736.0417 | 17.7 | 123.4 | 8 | 99.7 | 8.9 | 0.22 | 31.5 | 2.3
2022-06-24 02:00 | 44736.0833 | 17.7 | 123.2 | 7.9 | 99.2 | 8.8 | 0.21 | 31.6 | 2.3
2022-06-24 03:00 | 44736.125 | 17.4 | 123 | 7.8 | 97.4 | 8.7 | 0.22 | 31.9 | 2.4
2022-06-24 04:00 | 44736.1667 | 17.2 | 122.6 | 7.8 | 96.2 | 8.6 | 0.22 | 32 | 2.4
2022-06-24 05:00 | 44736.2083 | 17.2 | 122.4 | 7.8 | 96.3 | 8.6 | 0.21 | 32.1 | 2.4
2022-06-24 06:00 | 44736.25 | 17.2 | 122.2 | 7.8 | 96.6 | 8.7 | 0.19 | 32.1 | 2.4
2022-06-24 07:00 | 44736.2917 | 17.2 | 121.9 | 7.8 | 97.4 | 8.7 | 0.19 | 32.1 | 2.4
2022-06-24 08:00 | 44736.3333 | 17.3 | 133.9 | 7.8 | 98.5 | 8.8 | 0.19 | 31.9 | 2.4
2022-06-24 09:00 | 44736.375 | 17.4 | 133.9 | 7.8 | 99.3 | 8.9 | 0.17 | 31.7 | 2.4
2022-06-24 10:00 | 44736.4167 | 17.4 | 134.1 | 7.8 | 99.6 | 8.9 | 0.17 | 31.7 | 2.4
2022-06-24 11:00 | 44736.4583 | 17.4 | 134.1 | 7.8 | 99.8 | 8.9 | 0.17 | 31.7 | 2.4
2022-06-24 12:00 | 44736.5 | 17.4 | 134.1 | 7.8 | 99.6 | 8.9 | 0.18 | 31.7 | 2.3
2022-06-24 13:00 | 44736.5417 | 17.5 | 134 | 7.9 | 100.3 | 9 | 0.17 | 31.7 | 2.3
2022-06-24 14:00 | 44736.5833 | 17.6 | 134 | 7.9 | 101.1 | 9 | 0.17 | 31.6 | 2.3
2022-06-24 15:00 | 44736.625 | 17.7 | 134 | 7.9 | 101.9 | 9 | 0.17 | 31.5 | 2.3
2022-06-24 16:00 | 44736.6667 | 17.8 | 134 | 7.9 | 101.6 | 9 | 0.17 | 31.5 | 2.3
2022-06-24 17:00 | 44736.7083 | 17.8 | 134 | 7.9 | 101.3 | 9 | 0.2 | 31.6 | 2.3
2022-06-24 18:00 | 44736.75 | 17.8 | 133.9 | 7.9 | 100.6 | 8.9 | 0.19 | 31.6 | 2.3
2022-06-24 19:00 | 44736.7917 | 17.9 | 133.9 | 7.9 | 100.2 | 8.9 | 0.2 | 31.5 | 2.3
2022-06-24 20:00 | 44736.8333 | 17.9 | 133.9 | 7.9 | 100.1 | 8.9 | 0.21 | 31.7 | 2.2
2022-06-24 21:00 | 44736.875 | 17.9 | 133.9 | 7.9 | 99.8 | 8.8 | 0.21 | 31.7 | 2.3
2022-06-24 22:00 | 44736.9167 | 17.9 | 133.9 | 7.9 | 99.6 | 8.8 | 0.2 | 31.7 | 2.3
2022-06-24 23:00 | 44736.9583 | 17.9 | 133.8 | 7.9 | 99.8 | 8.8 | 0.2 | 31.7 | 2.3
2022-06-25 | 44737 | 18 | 133.8 | 8 | 100 | 8.8 | 0.2 | 31.6 | 2.2
2022-06-25 01:00 | 44737.0417 | 18.3 | 133.5 | 8.1 | 101.2 | 8.9 | 0.21 | 31.2 | 2.2
2022-06-25 02:00 | 44737.0833 | 18.9 | 133.5 | 8.2 | 102.8 | 8.9 | 0.19 | 30.4 | 2.3
2022-06-25 03:00 | 44737.125 | 19 | 133.5 | 8.2 | 103 | 8.9 | 0.2 | 30.2 | 2.2
2022-06-25 04:00 | 44737.1667 | 18.8 | 133.5 | 8.2 | 101.8 | 8.8 | 0.19 | 30.6 | 2.4
2022-06-25 05:00 | 44737.2083 | 18.4 | 133.6 | 8.1 | 100.7 | 8.8 | 0.2 | 30.9 | 2.2
2022-06-25 06:00 | 44737.25 | 18.1 | 133.8 | 7.9 | 99.7 | 8.8 | 0.17 | 31.4 | 2.2
2022-06-25 07:00 | 44737.2917 | 18 | 133.7 | 8 | 100.7 | 8.9 | 0.17 | 31.5 | 2.2
2022-06-25 08:00 | 44737.3333 | 18.2 | 133.5 | 8.1 | 102.9 | 9 | 0.17 | 31.2 | 2.2
2022-06-25 09:00 | 44737.375 | 18.5 | 133.4 | 8.1 | 103.8 | 9.1 | 0.16 | 30.8 | 2.1
2022-06-25 10:00 | 44737.4167 | 18.9 | 133.1 | 8.3 | 106.1 | 9.2 | 0.16 | 30.3 | 2.1
2022-06-25 11:00 | 44737.4583 | 19.1 | 133 | 8.3 | 106.7 | 9.2 | 0.16 | 30.1 | 2.1
2022-06-25 12:00 | 44737.5 | 19.1 | 133 | 8.3 | 106.9 | 9.2 | 0.18 | 30 | 2.5
2022-06-25 13:00 | 44737.5417 | 18.8 | 133 | 8.2 | 105.7 | 9.2 | 0.13 | 30.5 | 2.1
2022-06-25 14:00 | 44737.5833 | 18.5 | 133.1 | 8.1 | 104.3 | 9.1 | 0.16 | 30.8 | 2.2
2022-06-25 15:00 | 44737.625 | 18.3 | 133 | 8.1 | 103.3 | 9.1 | 0.16 | 31.1 | 2.2
2022-06-25 16:00 | 44737.6667 | 18.2 | 132.9 | 8 | 102.4 | 9 | 0.15 | 31.3 | 2.2
2022-06-25 17:00 | 44737.7083 | 18.2 | 132.8 | 8 | 102 | 9 | 0.16 | 31.4 | 2.2
2022-06-25 18:00 | 44737.75 | 18.3 | 132.5 | 8 | 101.6 | 8.9 | 0.16 | 31.4 | 2.2
2022-06-25 19:00 | 44737.7917 | 18.2 | 132.5 | 8 | 100.1 | 8.8 | 0.16 | 31.5 | 2.2
2022-06-25 20:00 | 44737.8333 | 18.1 | 132.5 | 8 | 99.4 | 8.8 | 0.17 | 31.7 | 2.2
2022-06-25 21:00 | 44737.875 | 17.9 | 132.4 | 7.9 | 98.5 | 8.7 | 0.17 | 31.8 | 2.3
2022-06-25 22:00 | 44737.9167 | 17.9 | 132.4 | 7.9 | 98.2 | 8.7 | 0.19 | 31.9 | 2.3
2022-06-25 23:00 | 44737.9583 | 17.9 | 132.2 | 7.9 | 98.7 | 8.7 | 0.19 | 31.8 | 2.2
2022-06-26 | 44738 | 18 | 132.1 | 7.9 | 98.8 | 8.7 | 0.18 | 31.8 | 2.2
2022-06-26 01:00 | 44738.0417 | 17.9 | 132.1 | 7.9 | 98.6 | 8.7 | 0.19 | 31.9 | 2.2
2022-06-26 02:00 | 44738.0833 | 17.9 | 131.9 | 7.9 | 99 | 8.7 | 0.18 | 31.8 | 2.3
2022-06-26 03:00 | 44738.125 | 18 | 131.8 | 7.9 | 99.1 | 8.8 | 0.18 | 31.7 | 2.2
2022-06-26 04:00 | 44738.1667 | 18 | 131.7 | 7.9 | 99.1 | 8.8 | 0.18 | 31.8 | 2.2
2022-06-26 05:00 | 44738.2083 | 18.1 | 131.6 | 7.9 | 99.6 | 8.8 | 0.19 | 31.6 | 2.2
2022-06-26 06:00 | 44738.25 | 18.1 | 131.5 | 7.9 | 100 | 8.8 | 0.18 | 31.6 | 2.2
2022-06-26 07:00 | 44738.2917 | 17.9 | 131.4 | 7.9 | 99.8 | 8.8 | 0.16 | 31.7 | 2.2
2022-06-26 08:00 | 44738.3333 | 17.9 | 131.3 | 7.9 | 99.6 | 8.8 | 0.18 | 31.6 | 2.2
2022-06-26 09:00 | 44738.375 | 18 | 131 | 7.9 | 100.8 | 8.9 | 0.17 | 31.5 | 2.2
2022-06-26 10:00 | 44738.4167 | 18 | 130.8 | 7.9 | 100.9 | 8.9 | 0.16 | 31.5 | 2.2
2022-06-26 11:00 | 44738.4583 | 18.1 | 130.5 | 8 | 101.8 | 9 | 0.17 | 31.4 | 2.2
2022-06-26 12:00 | 44738.5 | 18.2 | 130.4 | 8 | 102.4 | 9 | 0.17 | 31.4 | 2.2
2022-06-26 13:00 | 44738.5417 | 18.2 | 130.1 | 8 | 102.3 | 9 | 0.32 | 31.4 | 2.2
2022-06-26 14:00 | 44738.5833 | 18.2 | 129.9 | 8 | 102.3 | 9 | 0.15 | 31.4 | 2.2
2022-06-26 15:00 | 44738.625 | 18.1 | 129.9 | 7.9 | 101.6 | 9 | 0.15 | 31.5 | 2.2
2022-06-26 16:00 | 44738.6667 | 17.9 | 129.9 | 7.9 | 100.3 | 8.9 | 0.15 | 31.7 | 2.2
2022-06-26 17:00 | 44738.7083 | 17.9 | 129.7 | 7.9 | 99.9 | 8.8 | 0.15 | 31.8 | 2.2
2022-06-26 18:00 | 44738.75 | 18 | 129.4 | 7.9 | 99.5 | 8.8 | 0.17 | 31.9 | 2.1
2022-06-26 19:00 | 44738.7917 | 18.1 | 129.2 | 7.9 | 98.5 | 8.7 | 0.18 | 31.8 | 2.2
2022-06-26 20:00 | 44738.8333 | 18.1 | 129 | 7.9 | 98.1 | 8.6 | 0.22 | 31.9 | 2.2
2022-06-26 21:00 | 44738.875 | 18.2 | 128.8 | 7.9 | 98.8 | 8.7 | 0.2 | 31.8 | 2.3
2022-06-26 22:00 | 44738.9167 | 18.3 | 128.7 | 7.9 | 99 | 8.7 | 0.19 | 31.7 | 2.2
2022-06-26 23:00 | 44738.9583 | 18.3 | 128.3 | 7.9 | 98.8 | 8.7 | 0.19 | 31.6 | 2.2
2022-06-27 | 44739 | 18.2 | 128.1 | 7.9 | 98.3 | 8.6 | 0.19 | 31.8 | 2.2
2022-06-27 01:00 | 44739.0417 | 18.2 | 127.8 | 7.9 | 98.3 | 8.6 | 0.19 | 31.8 | 2.3
2022-06-27 02:00 | 44739.0833 | 18.2 | 127.6 | 7.9 | 98.2 | 8.6 | 0.19 | 31.8 | 2.3
2022-06-27 03:00 | 44739.125 | 18.3 | 127.4 | 7.9 | 98 | 8.6 | 0.19 | 31.8 | 2.1
2022-06-27 04:00 | 44739.1667 | 18.3 | 127.2 | 7.9 | 98.2 | 8.6 | 0.2 | 31.7 | 2.2
2022-06-27 05:00 | 44739.2083 | 18.3 | 127 | 7.9 | 98.6 | 8.6 | 0.21 | 31.7 | 2.2
2022-06-27 06:00 | 44739.25 | 18.3 | 126.8 | 7.9 | 98.8 | 8.7 | 0.17 | 31.7 | 2.2
2022-06-27 07:00 | 44739.2917 | 18.2 | 126.5 | 7.9 | 99.6 | 8.8 | 0.18 | 31.7 | 2.2
2022-06-27 08:00 | 44739.3333 | 18.1 | 126.2 | 7.9 | 99.9 | 8.8 | 0.18 | 31.8 | 2.1
2022-06-27 09:00 | 44739.375 | 18.1 | 125.9 | 7.9 | 99.9 | 8.8 | 0.16 | 31.8 | 2.1
2022-06-27 10:00 | 44739.4167 | 18.2 | 125.6 | 7.9 | 100.6 | 8.8 | 0.15 | 31.7 | 2.2
2022-06-27 11:00 | 44739.4583 | 18.3 | 125.3 | 7.9 | 101.1 | 8.9 | 0.17 | 31.5 | 2.2
2022-06-27 12:00 | 44739.5 | 18.4 | 124.9 | 8 | 102.1 | 8.9 | 0.16 | 31.4 | 2.1
2022-06-27 13:00 | 44739.5417 | 18.4 | 124.8 | 8 | 101.8 | 8.9 | 0.16 | 31.5 | 2.1
2022-06-27 14:00 | 44739.5833 | 18.1 | 124.6 | 7.9 | 100.6 | 8.9 | 0.16 | 31.7 | 2.1
2022-06-27 15:00 | 44739.625 | 17.9 | 124.5 | 7.8 | 99.2 | 8.8 | 0.17 | 31.9 | 2.1
2022-06-27 16:00 | 44739.6667 | 17.8 | 124.3 | 7.8 | 98.6 | 8.7 | 0.19 | 32 | 2.1
2022-06-27 17:00 | 44739.7083 | 17.9 | 123.9 | 7.8 | 98.3 | 8.7 | 0.17 | 32.1 | 2.1
2022-06-27 18:00 | 44739.75 | 18.2 | 123.6 | 7.9 | 98.4 | 8.7 | 0.17 | 32 | 2.2
2022-06-27 19:00 | 44739.7917 | 18.5 | 123.3 | 7.9 | 98.7 | 8.6 | 0.19 | 31.7 | 2.1
2022-06-27 20:00 | 44739.8333 | 18.5 | 123.1 | 7.9 | 98 | 8.6 | 0.19 | 31.8 | 2.1
2022-06-27 21:00 | 44739.875 | 18.4 | 122.9 | 7.9 | 97.6 | 8.5 | 0.19 | 31.9 | 2.1
2022-06-27 22:00 | 44739.9167 | 18.3 | 122.8 | 7.8 | 97 | 8.5 | 0.19 | 32.1 | 2.1
2022-06-27 23:00 | 44739.9583 | 18.3 | 122.5 | 7.8 | 96.8 | 8.5 | 0.18 | 32 | 2.1
2022-06-28 | 44740 | 18.3 | 122.4 | 7.8 | 96.8 | 8.5 | 0.2 | 32.1 | 2.2
2022-06-28 01:00 | 44740.0417 | 18.3 | 122.1 | 7.8 | 96.9 | 8.5 | 0.18 | 32.1 | 2.1
2022-06-28 02:00 | 44740.0833 | 18.3 | 122 | 7.8 | 96.8 | 8.5 | 0.18 | 32.1 | 2.1
2022-06-28 03:00 | 44740.125 | 18.3 | 121.8 | 7.8 | 96.6 | 8.5 | 0.18 | 32.1 | 2.2
2022-06-28 04:00 | 44740.1667 | 18.3 | 121.6 | 7.8 | 96.1 | 8.4 | 0.19 | 32.2 | 2.1
2022-06-28 05:00 | 44740.2083 | 18.3 | 121.3 | 7.8 | 96.3 | 8.5 | 0.2 | 32.1 | 2.1
2022-06-28 06:00 | 44740.25 | 18.3 | 121 | 7.8 | 96.9 | 8.5 | 0.17 | 32.1 | 2.1
2022-06-28 07:00 | 44740.2917 | 18.4 | 120.6 | 7.9 | 98.5 | 8.6 | 0.18 | 31.9 | 2.1
2022-06-28 08:00 | 44740.3333 | 18.5 | 120.4 | 7.9 | 99.3 | 8.7 | 0.16 | 31.7 | 2.1
2022-06-28 09:00 | 44740.375 | 18.6 | 119.9 | 7.9 | 100.2 | 8.7 | 0.16 | 31.6 | 2.1
2022-06-28 10:00 | 44740.4167 | 18.7 | 134.4 | 8 | 101.1 | 8.8 | 0.16 | 31.5 | 2.1
2022-06-28 11:00 | 44740.4583 | 18.7 | 134.5 | 8 | 101.3 | 8.8 | 0.16 | 31.5 | 2
2022-06-28 12:00 | 44740.5 | 18.7 | 134.6 | 8 | 101.4 | 8.8 | 0.15 | 31.5 | 2
2022-06-28 13:00 | 44740.5417 | 18.8 | 134.6 | 8 | 102 | 8.9 | 0.16 | 31.4 | 2
2022-06-28 14:00 | 44740.5833 | 19.1 | 134.4 | 8.1 | 103.2 | 8.9 | 0.16 | 31 | 2
2022-06-28 15:00 | 44740.625 | 19.3 | 134.4 | 8.1 | 103.7 | 8.9 | 0.16 | 30.7 | 2.1
2022-06-28 16:00 | 44740.6667 | 19.8 | 134.3 | 8.3 | 105.1 | 8.9 | 0.19 | 30.1 | 1.9
2022-06-28 17:00 | 44740.7083 | 19.8 | 134.3 | 8.2 | 104.3 | 8.9 | 0.15 | 30.1 | 2
2022-06-28 18:00 | 44740.75 | 19.4 | 134.5 | 8.1 | 100.8 | 8.6 | 0.18 | 30.8 | 1.9
2022-06-28 19:00 | 44740.7917 | 19.5 | 134.5 | 8.1 | 99.8 | 8.5 | 0.16 | 30.5 | 2
2022-06-28 20:00 | 44740.8333 | 19.6 | 134.5 | 8.1 | 100.1 | 8.5 | 0.19 | 30.5 | 2
2022-06-28 21:00 | 44740.875 | 19.4 | 134.6 | 8 | 99.2 | 8.5 | 0.19 | 30.9 | 2
2022-06-28 22:00 | 44740.9167 | 19.2 | 134.7 | 8 | 98.7 | 8.5 | 0.18 | 31.2 | 2
2022-06-28 23:00 | 44740.9583 | 18.8 | 134.7 | 7.9 | 97.2 | 8.4 | 0.17 | 31.7 | 2
2022-06-29 | 44741 | 18.5 | 134.7 | 7.8 | 96.1 | 8.4 | 0.19 | 32 | 2
2022-06-29 01:00 | 44741.0417 | 18.4 | 134.7 | 7.8 | 95.4 | 8.4 | 0.18 | 32.2 | 2
2022-06-29 02:00 | 44741.0833 | 18.1 | 134.8 | 7.7 | 94.4 | 8.3 | 0.17 | 32.5 | 2
2022-06-29 03:00 | 44741.125 | 18.2 | 134.7 | 7.7 | 94.3 | 8.3 | 0.19 | 32.4 | 2
2022-06-29 04:00 | 44741.1667 | 18.3 | 134.7 | 7.7 | 94.7 | 8.3 | 0.18 | 32.3 | 2.1
2022-06-29 05:00 | 44741.2083 | 18.3 | 134.7 | 7.8 | 94.8 | 8.3 | 0.16 | 32.4 | 2
2022-06-29 06:00 | 44741.25 | 18.3 | 134.6 | 7.8 | 95.2 | 8.4 | 0.17 | 32.2 | 2
2022-06-29 07:00 | 44741.2917 | 18.3 | 134.5 | 7.8 | 96.7 | 8.5 | 0.16 | 32.1 | 2
2022-06-29 08:00 | 44741.3333 | 18.4 | 134.4 | 7.8 | 97.6 | 8.6 | 0.16 | 32.1 | 2
2022-06-29 09:00 | 44741.375 | 18.4 | 134.3 | 7.8 | 98.2 | 8.6 | 0.16 | 32 | 2
2022-06-29 10:00 | 44741.4167 | 18.4 | 134.3 | 7.8 | 98.5 | 8.6 | 0.16 | 32 | 2
2022-06-29 11:00 | 44741.4583 | 18.6 | 134.1 | 7.8 | 99.1 | 8.6 | 0.17 | 31.9 | 2
2022-06-29 12:00 | 44741.5 | 18.8 | 134.1 | 7.9 | 99.6 | 8.7 | 0.15 | 31.7 | 2
2022-06-29 13:00 | 44741.5417 | 18.8 | 134 | 7.9 | 99.9 | 8.7 | 0.16 | 31.7 | 2
2022-06-29 14:00 | 44741.5833 | 18.9 | 134 | 7.9 | 100 | 8.7 | 0.14 | 31.6 | 2
2022-06-29 15:00 | 44741.625 | 19 | 133.7 | 7.9 | 100.2 | 8.7 | 0.16 | 31.6 | 2
2022-06-29 16:00 | 44741.6667 | 19.1 | 133.5 | 8 | 100.6 | 8.7 | 0.17 | 31.5 | 2
2022-06-29 17:00 | 44741.7083 | 19.2 | 133.4 | 8 | 100.1 | 8.6 | 0.17 | 31.5 | 2
2022-06-29 18:00 | 44741.75 | 19.5 | 133.3 | 8 | 99.7 | 8.6 | 0.19 | 31.1 | 2
2022-06-29 19:00 | 44741.7917 | 19.3 | 133.7 | 7.9 | 97.3 | 8.4 | 0.19 | 31.4 | 2
2022-06-29 20:00 | 44741.8333 | 19.1 | 133.7 | 7.8 | 95.9 | 8.3 | 0.17 | 31.8 | 2.1
2022-06-29 21:00 | 44741.875 | 19.2 | 133.5 | 7.9 | 96.6 | 8.3 | 0.2 | 31.6 | 2
2022-06-29 22:00 | 44741.9167 | 19.1 | 133.5 | 7.8 | 96.2 | 8.3 | 0.2 | 31.8 | 2
2022-06-29 23:00 | 44741.9583 | 19 | 133.4 | 7.8 | 96.1 | 8.3 | 0.19 | 31.8 | 2
2022-06-30 | 44742 | 19 | 133.3 | 7.8 | 95.9 | 8.3 | 0.17 | 31.9 | 2
2022-06-30 01:00 | 44742.0417 | 18.7 | 133.4 | 7.8 | 94.9 | 8.3 | 0.19 | 32.2 | 2.1
2022-06-30 02:00 | 44742.0833 | 18.7 | 133.3 | 7.7 | 94.6 | 8.2 | 0.18 | 32.3 | 2.1
2022-06-30 03:00 | 44742.125 | 18.5 | 133.2 | 7.7 | 93.8 | 8.2 | 0.19 | 32.4 | 2
2022-06-30 04:00 | 44742.1667 | 18.3 | 133.2 | 7.7 | 92.3 | 8.1 | 0.17 | 32.5 | 2.1
2022-06-30 05:00 | 44742.2083 | 18.3 | 133 | 7.7 | 93.4 | 8.2 | 0.18 | 32.5 | 2.1
2022-06-30 06:00 | 44742.25 | 18.4 | 133 | 7.7 | 94 | 8.2 | 0.18 | 32.4 | 2.1
2022-06-30 07:00 | 44742.2917 | 18.5 | 133 | 7.7 | 95.3 | 8.3 | 0.17 | 32.2 | 2.1
2022-06-30 08:00 | 44742.3333 | 18.6 | 132.9 | 7.8 | 96.6 | 8.4 | 0.47 | 32.1 | 2.1
2022-06-30 09:00 | 44742.375 | 18.7 | 132.8 | 7.8 | 97.2 | 8.5 | 0.17 | 31.9 | 2.1
2022-06-30 10:00 | 44742.4167 | 18.7 | 132.6 | 7.8 | 97.7 | 8.5 | 0.16 | 31.9 | 2.1
2022-06-30 11:00 | 44742.4583 | 18.8 | 132.6 | 7.8 | 98.1 | 8.5 | 0.15 | 31.8 | 2.1
2022-06-30 12:00 | 44742.5 | 18.8 | 132.5 | 7.8 | 98.3 | 8.5 | 0.14 | 31.8 | 2.1
2022-06-30 13:00 | 44742.5417 | 18.9 | 132.2 | 7.8 | 98.6 | 8.5 | 0.14 | 31.7 | 2
2022-06-30 14:00 | 44742.5833 | 19 | 132.1 | 7.8 | 98.3 | 8.5 | 0.14 | 31.8 | 2.1
2022-06-30 15:00 | 44742.625 | 19.1 | 132 | 7.9 | 99.1 | 8.6 | 0.15 | 31.6 | 2.2
2022-06-30 16:00 | 44742.6667 | 19.3 | 131.7 | 7.9 | 99.6 | 8.6 | 0.17 | 31.4 | 2
2022-06-30 17:00 | 44742.7083 | 19.8 | 131.4 | 8 | 100.7 | 8.6 | 0.17 | 30.8 | 2
2022-06-30 18:00 | 44742.75 | 20.1 | 131.2 | 8.1 | 100.6 | 8.5 | 0.19 | 30.5 | 2
2022-06-30 19:00 | 44742.7917 | 19.9 | 131.2 | 8 | 97.6 | 8.3 | 0.17 | 30.8 | 2
2022-06-30 20:00 | 44742.8333 | 19.6 | 131.1 | 7.9 | 96.4 | 8.2 | 0.18 | 31.1 | 2
2022-06-30 21:00 | 44742.875 | 19.3 | 131.1 | 7.8 | 95.2 | 8.2 | 0.23 | 31.5 | 2
2022-06-30 22:00 | 44742.9167 | 19.2 | 131 | 7.8 | 94.9 | 8.2 | 0.18 | 31.7 | 2
2022-06-30 23:00 | 44742.9583 | 19.2 | 130.9 | 7.8 | 94.6 | 8.2 | 0.19 | 31.8 | 2
2022-07-01 | 44743 | 19.1 | 130.7 | 7.8 | 94 | 8.1 | 0.17 | 32 | 2.1
2022-07-01 01:00 | 44743.0417 | 19 | 130.7 | 7.7 | 93.4 | 8.1 | 0.18 | 32.2 | 2.1
2022-07-01 02:00 | 44743.0833 | 18.8 | 130.6 | 7.7 | 93.1 | 8.1 | 0.24 | 32.3 | 2.1
2022-07-01 03:00 | 44743.125 | 18.7 | 130.4 | 7.7 | 92.7 | 8.1 | 0.18 | 32.3 | 2.1
2022-07-01 04:00 | 44743.1667 | 18.5 | 130.3 | 7.7 | 92.1 | 8 | 0.18 | 32.5 | 2.1
2022-07-01 05:00 | 44743.2083 | 18.5 | 130.3 | 7.7 | 92.1 | 8.1 | 0.23 | 32.5 | 2.1
2022-07-01 06:00 | 44743.25 | 18.5 | 130.1 | 7.7 | 93 | 8.1 | 0.2 | 32.4 | 2
2022-07-01 07:00 | 44743.2917 | 18.7 | 130 | 7.7 | 94.4 | 8.2 | 0.16 | 32.2 | 2.1
2022-07-01 08:00 | 44743.3333 | 18.8 | 129.8 | 7.7 | 95.6 | 8.3 | 0.17 | 32.1 | 2
2022-07-01 09:00 | 44743.375 | 18.8 | 129.7 | 7.8 | 96.4 | 8.4 | 0.16 | 32 | 2
2022-07-01 10:00 | 44743.4167 | 18.9 | 129.6 | 7.8 | 97.6 | 8.5 | 0.14 | 31.9 | 2
2022-07-01 11:00 | 44743.4583 | 18.9 | 129.4 | 7.8 | 98.3 | 8.5 | 0.16 | 31.9 | 2.1
2022-07-01 12:00 | 44743.5 | 19 | 129.2 | 7.8 | 98.6 | 8.5 | 0.16 | 31.9 | 2
2022-07-01 13:00 | 44743.5417 | 19.1 | 128.9 | 7.8 | 99.4 | 8.6 | 0.16 | 31.8 | 2
2022-07-01 14:00 | 44743.5833 | 19.2 | 128.7 | 7.8 | 99.5 | 8.6 | 0.15 | 31.8 | 2
2022-07-01 15:00 | 44743.625 | 19.2 | 128.4 | 7.8 | 99.4 | 8.6 | 0.15 | 31.7 | 2
2022-07-01 16:00 | 44743.6667 | 19.3 | 128.1 | 7.9 | 99 | 8.5 | 0.15 | 31.7 | 2
2022-07-01 17:00 | 44743.7083 | 19.5 | 127.9 | 7.9 | 98.5 | 8.4 | 0.18 | 31.5 | 2
2022-07-01 18:00 | 44743.75 | 19.7 | 127.7 | 7.9 | 97.6 | 8.3 | 0.15 | 31.4 | 2
2022-07-01 19:00 | 44743.7917 | 19.6 | 127.6 | 7.8 | 95.2 | 8.1 | 0.18 | 31.7 | 2
2022-07-01 20:00 | 44743.8333 | 19.3 | 127.4 | 7.7 | 93.9 | 8.1 | 0.18 | 32.1 | 2
2022-07-01 21:00 | 44743.875 | 19.2 | 127.2 | 7.7 | 93.9 | 8.1 | 0.16 | 32.1 | 2
2022-07-01 22:00 | 44743.9167 | 19.2 | 127 | 7.7 | 93.3 | 8 | 0.18 | 32.2 | 2
2022-07-01 23:00 | 44743.9583 | 19.1 | 126.8 | 7.7 | 93.3 | 8.1 | 0.17 | 32.2 | 2
2022-07-02 | 44744 | 19.2 | 126.7 | 7.7 | 93.5 | 8 | 0.18 | 32.1 | 2
2022-07-02 01:00 | 44744.0417 | 19.1 | 126.4 | 7.7 | 92.9 | 8 | 0.18 | 32.2 | 2.1
2022-07-02 02:00 | 44744.0833 | 19 | 126.3 | 7.7 | 92.3 | 8 | 0.18 | 32.4 | 2.1
2022-07-02 03:00 | 44744.125 | 18.9 | 126.2 | 7.7 | 92 | 8 | 0.19 | 32.6 | 2.1
2022-07-02 04:00 | 44744.1667 | 18.8 | 126.1 | 7.7 | 91.6 | 8 | 0.17 | 32.5 | 2.1
2022-07-02 05:00 | 44744.2083 | 18.7 | 126 | 7.7 | 91.6 | 8 | 0.18 | 32.5 | 2.1
2022-07-02 06:00 | 44744.25 | 18.8 | 125.8 | 7.7 | 92.6 | 8.1 | 0.17 | 32.5 | 2.1
2022-07-02 07:00 | 44744.2917 | 18.9 | 125.5 | 7.7 | 94.1 | 8.2 | 0.15 | 32.3 | 2
2022-07-02 08:00 | 44744.3333 | 19 | 125.3 | 7.7 | 95.3 | 8.3 | 0.13 | 32.1 | 2.1
2022-07-02 09:00 | 44744.375 | 19 | 125.2 | 7.8 | 96.1 | 8.3 | 0.15 | 32.1 | 2
2022-07-02 10:00 | 44744.4167 | 19 | 125 | 7.8 | 96.5 | 8.4 | 0.15 | 32 | 2
2022-07-02 11:00 | 44744.4583 | 19 | 124.6 | 7.8 | 97.3 | 8.4 | 0.16 | 31.9 | 2
2022-07-02 12:00 | 44744.5 | 19.1 | 124.1 | 7.8 | 97.9 | 8.5 | 0.15 | 31.9 | 1.9
2022-07-02 13:00 | 44744.5417 | 19.1 | 123.8 | 7.8 | 97.4 | 8.4 | 0.13 | 31.9 | 2
2022-07-02 14:00 | 44744.5833 | 19.3 | 123.4 | 7.7 | 94.5 | 8.1 | 0.16 | 32 | 1.9
2022-07-02 15:00 | 44744.625 | 19.6 | 123.3 | 7.8 | 94.3 | 8.1 | 0.16 | 31.6 | 1.9
2022-07-02 16:00 | 44744.6667 | 19.6 | 123.3 | 7.8 | 93.9 | 8 | 0.16 | 31.6 | 1.9
2022-07-02 17:00 | 44744.7083 | 19.6 | 123.2 | 7.8 | 93.9 | 8 | 0.16 | 31.8 | 1.9
2022-07-02 18:00 | 44744.75 | 19.4 | 123.2 | 7.7 | 93.1 | 8 | 0.15 | 31.9 | 2
2022-07-02 19:00 | 44744.7917 | 19.2 | 123.2 | 7.7 | 92.4 | 8 | 0.17 | 32.2 | 1.9
2022-07-02 20:00 | 44744.8333 | 19.1 | 122.9 | 7.7 | 91.9 | 7.9 | 0.2 | 32.3 | 2
2022-07-02 21:00 | 44744.875 | 19.1 | 122.6 | 7.7 | 92.1 | 7.9 | 0.18 | 32.2 | 2
2022-07-02 22:00 | 44744.9167 | 19.3 | 122.2 | 7.7 | 92.8 | 8 | 0.18 | 32.2 | 2
2022-07-02 23:00 | 44744.9583 | 19.3 | 132 | 7.7 | 92.7 | 8 | 0.17 | 32.3 | 2
2022-07-03 | 44745 | 19.2 | 135.3 | 7.7 | 92.3 | 8 | 0.16 | 32.3 | 2
2022-07-03 01:00 | 44745.0417 | 18.9 | 135.3 | 7.7 | 91.6 | 7.9 | 0.16 | 32.5 | 2.1
2022-07-03 02:00 | 44745.0833 | 18.8 | 135.4 | 7.7 | 91.3 | 7.9 | 0.18 | 32.6 | 2.1
2022-07-03 03:00 | 44745.125 | 18.8 | 135.4 | 7.7 | 91.2 | 7.9 | 0.17 | 32.6 | 2.1
2022-07-03 04:00 | 44745.1667 | 18.9 | 135.5 | 7.6 | 91.1 | 7.9 | 0.18 | 32.5 | 2
2022-07-03 05:00 | 44745.2083 | 19 | 135.4 | 7.7 | 91.8 | 7.9 | 0.16 | 32.4 | 2
2022-07-03 06:00 | 44745.25 | 19.1 | 135.4 | 7.7 | 92.7 | 8 | 0.15 | 32.4 | 2
2022-07-03 07:00 | 44745.2917 | 19.1 | 135.3 | 7.7 | 93.5 | 8.1 | 0.16 | 32.3 | 2
2022-07-03 08:00 | 44745.3333 | 19.1 | 135.3 | 7.7 | 94.7 | 8.2 | 0.16 | 32.1 | 2
2022-07-03 09:00 | 44745.375 | 19.1 | 135.2 | 7.7 | 95.2 | 8.2 | 0.16 | 32.1 | 2
2022-07-03 10:00 | 44745.4167 | 19.2 | 135.2 | 7.8 | 96.3 | 8.3 | 0.15 | 32 | 1.9
2022-07-03 11:00 | 44745.4583 | 19.3 | 135.1 | 7.8 | 97 | 8.3 | 0.13 | 31.8 | 1.9
2022-07-03 12:00 | 44745.5 | 19.4 | 135.1 | 7.8 | 96.6 | 8.3 | 0.15 | 31.9 | 1.9
2022-07-03 13:00 | 44745.5417 | 19.4 | 134.9 | 7.8 | 96.7 | 8.3 | 0.14 | 31.9 | 1.9
2022-07-03 14:00 | 44745.5833 | 19.4 | 134.9 | 7.8 | 96.6 | 8.3 | 0.14 | 32 | 1.9
2022-07-03 15:00 | 44745.625 | 19.4 | 134.7 | 7.8 | 95.6 | 8.2 | 0.15 | 32 | 1.9
2022-07-03 16:00 | 44745.6667 | 19.4 | 134.7 | 7.7 | 94 | 8.1 | 0.17 | 32 | 1.9
2022-07-03 17:00 | 44745.7083 | 19.4 | 134.8 | 7.7 | 94.7 | 8.1 | 0.14 | 32 | 1.9
2022-07-03 18:00 | 44745.75 | 19.3 | 134.8 | 7.7 | 93.6 | 8 | 0.15 | 32 | 1.9
2022-07-03 19:00 | 44745.7917 | 19.2 | 134.9 | 7.7 | 92 | 7.9 | 0.16 | 32.3 | 1.9
2022-07-03 20:00 | 44745.8333 | 19.2 | 134.8 | 7.7 | 91.5 | 7.9 | 0.16 | 32.4 | 1.9
2022-07-03 21:00 | 44745.875 | 19.2 | 134.7 | 7.7 | 91.4 | 7.9 | 0.18 | 32.3 | 1.9
2022-07-03 22:00 | 44745.9167 | 19.2 | 134.7 | 7.7 | 91.1 | 7.9 | 0.18 | 32.4 | 1.9
2022-07-03 23:00 | 44745.9583 | 19.3 | 134.7 | 7.7 | 91.6 | 7.9 | 0.18 | 32.3 | 1.9
2022-07-04 | 44746 | 19.4 | 134.6 | 7.7 | 91.7 | 7.9 | 0.16 | 32.2 | 2
2022-07-04 01:00 | 44746.0417 | 19.2 | 134.7 | 7.7 | 91.1 | 7.8 | 0.17 | 32.4 | 2.1
2022-07-04 02:00 | 44746.0833 | 19.2 | 134.7 | 7.7 | 90.9 | 7.8 | 0.17 | 32.5 | 2
2022-07-04 03:00 | 44746.125 | 19.1 | 134.6 | 7.7 | 90.9 | 7.8 | 0.16 | 32.5 | 2
2022-07-04 04:00 | 44746.1667 | 19.1 | 134.5 | 7.7 | 90.8 | 7.8 | 0.19 | 32.5 | 2
2022-07-04 05:00 | 44746.2083 | 19.1 | 134.4 | 7.7 | 91 | 7.8 | 0.17 | 32.6 | 2
2022-07-04 06:00 | 44746.25 | 19.1 | 134.3 | 7.7 | 91.5 | 7.9 | 0.17 | 32.5 | 2
2022-07-04 07:00 | 44746.2917 | 19.1 | 134.2 | 7.7 | 92.5 | 8 | 0.15 | 32.4 | 1.9
2022-07-04 08:00 | 44746.3333 | 19.2 | 134.2 | 7.7 | 93.2 | 8 | 0.15 | 32.3 | 2
2022-07-04 09:00 | 44746.375 | 19.3 | 134.1 | 7.7 | 94.5 | 8.1 | 0.15 | 32.2 | 2
2022-07-04 10:00 | 44746.4167 | 19.3 | 133.9 | 7.7 | 95.1 | 8.2 | 0.13 | 32.1 | 2
2022-07-04 11:00 | 44746.4583 | 19.3 | 133.8 | 7.7 | 95.3 | 8.2 | 0.15 | 32.1 | 1.9
2022-07-04 12:00 | 44746.5 | 19.3 | 133.6 | 7.8 | 96 | 8.2 | 0.15 | 32 | 2
2022-07-04 13:00 | 44746.5417 | 19.4 | 133.5 | 7.8 | 95.9 | 8.2 | 0.16 | 32.1 | 1.9
2022-07-04 14:00 | 44746.5833 | 19.4 | 133.3 | 7.8 | 95.4 | 8.2 | 0.14 | 32.1 | 2
2022-07-04 15:00 | 44746.625 | 19.3 | 133.2 | 7.8 | 95.2 | 8.2 | 0.15 | 32.2 | 2
2022-07-04 16:00 | 44746.6667 | 19.3 | 133.1 | 7.7 | 94.4 | 8.1 | 0.13 | 32.1 | 2
2022-07-04 17:00 | 44746.7083 | 19.2 | 133.1 | 7.7 | 92.4 | 8 | 0.13 | 32.4 | 1.9
2022-07-04 18:00 | 44746.75 | 19.2 | 132.9 | 7.7 | 92.9 | 8 | 0.15 | 32.4 | 1.9
2022-07-04 19:00 | 44746.7917 | 19.2 | 132.9 | 7.7 | 91.7 | 7.9 | 0.16 | 32.4 | 1.9
2022-07-04 20:00 | 44746.8333 | 19.2 | 132.8 | 7.7 | 90.7 | 7.8 | 0.15 | 32.5 | 1.9
2022-07-04 21:00 | 44746.875 | 19.2 | 132.7 | 7.7 | 90.5 | 7.8 | 0.14 | 32.5 | 2
2022-07-04 22:00 | 44746.9167 | 19.2 | 132.5 | 7.6 | 90.4 | 7.8 | 0.15 | 32.5 | 2
2022-07-04 23:00 | 44746.9583 | 19.2 | 132.4 | 7.7 | 90.6 | 7.8 | 0.17 | 32.5 | 2
2022-07-05 | 44747 | 19.3 | 132.3 | 7.7 | 90.6 | 7.8 | 0.17 | 32.5 | 2.2
2022-07-05 01:00 | 44747.0417 | 19.3 | 132.1 | 7.7 | 90.7 | 7.8 | 0.14 | 32.4 | 2
2022-07-05 02:00 | 44747.0833 | 19.2 | 132 | 7.7 | 90.2 | 7.8 | 0.17 | 32.5 | 2
2022-07-05 03:00 | 44747.125 | 19.2 | 131.9 | 7.6 | 90.1 | 7.8 | 0.17 | 32.6 | 2
2022-07-05 04:00 | 44747.1667 | 19.2 | 131.7 | 7.6 | 89.9 | 7.7 | 0.16 | 32.6 | 2.1
2022-07-05 05:00 | 44747.2083 | 19.1 | 131.6 | 7.6 | 89.5 | 7.7 | 0.17 | 32.6 | 2.1
2022-07-05 06:00 | 44747.25 | 19.2 | 131.4 | 7.7 | 90.6 | 7.8 | 0.14 | 32.5 | 2
2022-07-05 07:00 | 44747.2917 | 19.4 | 131.4 | 7.7 | 92.5 | 7.9 | 0.15 | 32.3 | 2.1
2022-07-05 08:00 | 44747.3333 | 19.5 | 131.4 | 7.7 | 93.4 | 8 | 0.15 | 32.1 | 2
2022-07-05 09:00 | 44747.375 | 19.5 | 131.2 | 7.7 | 94 | 8.1 | 0.16 | 32 | 2
2022-07-05 10:00 | 44747.4167 | 19.5 | 131 | 7.7 | 94.7 | 8.1 | 0.14 | 32 | 2
2022-07-05 11:00 | 44747.4583 | 19.4 | 130.9 | 7.7 | 93.9 | 8.1 | 0.15 | 32.1 | 2
2022-07-05 12:00 | 44747.5 | 19.3 | 130.6 | 7.7 | 94.7 | 8.1 | 0.15 | 32 | 2
2022-07-05 13:00 | 44747.5417 | 19.3 | 130.4 | 7.7 | 94.4 | 8.1 | 0.13 | 32.1 | 2
2022-07-05 14:00 | 44747.5833 | 19.2 | 130.3 | 7.7 | 94.1 | 8.1 | 0.13 | 32 | 2
2022-07-05 15:00 | 44747.625 | 19.1 | 130 | 7.7 | 93.1 | 8 | 0.14 | 32.1 | 2
2022-07-05 16:00 | 44747.6667 | 19.1 | 130 | 7.7 | 91.8 | 7.9 | 0.15 | 32.4 | 2
2022-07-05 17:00 | 44747.7083 | 19.2 | 129.8 | 7.7 | 92 | 7.9 | 0.16 | 32.2 | 2
2022-07-05 18:00 | 44747.75 | 19.1 | 129.6 | 7.6 | 90.1 | 7.8 | 0.16 | 32.4 | 2.2
2022-07-05 19:00 | 44747.7917 | 19.1 | 129.4 | 7.6 | 89.7 | 7.7 | 0.14 | 32.6 | 2.1
2022-07-05 20:00 | 44747.8333 | 19.2 | 129.3 | 7.6 | 89.5 | 7.7 | 0.18 | 32.6 | 2.1
2022-07-05 21:00 | 44747.875 | 19.2 | 129.1 | 7.6 | 90 | 7.8 | 0.16 | 32.5 | 2
2022-07-05 22:00 | 44747.9167 | 19.4 | 128.9 | 7.7 | 90.3 | 7.8 | 0.16 | 32.5 | 2
2022-07-05 23:00 | 44747.9583 | 19.6 | 128.7 | 7.7 | 91.2 | 7.8 | 0.16 | 32.1 | 2
2022-07-06 | 44748 | 19.5 | 128.5 | 7.7 | 91.3 | 7.8 | 0.14 | 32.1 | 2
2022-07-06 01:00 | 44748.0417 | 19.5 | 128.1 | 7.7 | 90.9 | 7.8 | 0.18 | 32.3 | 2.1
2022-07-06 02:00 | 44748.0833 | 19.5 | 127.5 | 7.7 | 90.8 | 7.8 | 0.15 | 32.3 | 2
2022-07-06 03:00 | 44748.125 | 19.6 | 127.4 | 7.7 | 91.1 | 7.8 | 0.16 | 32.2 | 2
2022-07-06 04:00 | 44748.1667 | 19.7 | 126.8 | 7.7 | 91.9 | 7.8 | 0.14 | 31.9 | 2.1
2022-07-06 05:00 | 44748.2083 | 19.7 | 126.8 | 7.7 | 92.8 | 7.9 | 0.15 | 31.6 | 2
2022-07-06 06:00 | 44748.25 | 19.7 | 126.9 | 7.8 | 93.5 | 8 | 0.17 | 31.5 | 2
2022-07-06 07:00 | 44748.2917 | 19.7 | 126.9 | 7.8 | 95 | 8.1 | 0.16 | 31.2 | 2
2022-07-06 08:00 | 44748.3333 | 19.7 | 126.8 | 7.8 | 95.1 | 8.1 | 0.15 | 31.2 | 1.9
2022-07-06 09:00 | 44748.375 | 19.7 | 133.8 | 7.8 | 95.2 | 8.1 | 0.14 | 31.3 | 2
2022-07-06 10:00 | 44748.4167 | 19.6 | 136.2 | 7.8 | 94.8 | 8.1 | 0.13 | 31.4 | 2
2022-07-06 11:00 | 44748.4583 | 19.6 | 136.5 | 7.8 | 94.2 | 8 | 0.15 | 31.6 | 2
2022-07-06 12:00 | 44748.5 | 19.6 | 136.7 | 7.7 | 93.6 | 8 | 0.14 | 31.5 | 2
2022-07-06 13:00 | 44748.5417 | 19.6 | 136.1 | 7.7 | 93.7 | 8 | 0.13 | 31.7 | 2.1
2022-07-06 14:00 | 44748.5833 | 19.5 | 135.9 | 7.7 | 93.9 | 8 | 0.14 | 31.7 | 2
2022-07-06 15:00 | 44748.625 | 19.4 | 135.9 | 7.7 | 93.4 | 8 | 0.13 | 31.8 | 2
2022-07-06 16:00 | 44748.6667 | 19.2 | 136 | 7.7 | 90.6 | 7.8 | 0.18 | 32.2 | 2
2022-07-06 17:00 | 44748.7083 | 19.2 | 136 | 7.7 | 91.2 | 7.9 | 0.14 | 32.1 | 2.1
2022-07-06 18:00 | 44748.75 | 19.4 | 136.1 | 7.7 | 92.3 | 7.9 | 0.13 | 32.1 | 2.1
2022-07-06 19:00 | 44748.7917 | 19.6 | 136 | 7.7 | 92.1 | 7.9 | 0.14 | 31.7 | 2
2022-07-06 20:00 | 44748.8333 | 19.7 | 135.9 | 7.8 | 92.9 | 7.9 | 0.16 | 31.4 | 2.1
2022-07-06 21:00 | 44748.875 | 19.6 | 135.9 | 7.7 | 91.2 | 7.8 | 0.17 | 31.8 | 2.1
2022-07-06 22:00 | 44748.9167 | 19.4 | 135.9 | 7.7 | 89.8 | 7.7 | 0.15 | 32.2 | 2.1
2022-07-06 23:00 | 44748.9583 | 19.3 | 135.9 | 7.6 | 89.5 | 7.7 | 0.15 | 32.2 | 2
2022-07-07 | 44749 | 19.4 | 135.9 | 7.7 | 89.9 | 7.7 | 0.15 | 32.1 | 2.1
2022-07-07 01:00 | 44749.0417 | 19.5 | 135.9 | 7.7 | 90.2 | 7.7 | 0.15 | 32.1 | 2
2022-07-07 02:00 | 44749.0833 | 19.5 | 135.9 | 7.7 | 90.1 | 7.7 | 0.16 | 32.1 | 2.1
2022-07-07 03:00 | 44749.125 | 19.4 | 135.8 | 7.7 | 89.8 | 7.7 | 0.16 | 32.2 | 2.1
2022-07-07 04:00 | 44749.1667 | 19.3 | 135.8 | 7.6 | 89.2 | 7.7 | 0.16 | 32.3 | 2.1
2022-07-07 05:00 | 44749.2083 | 19.3 | 135.7 | 7.6 | 89.5 | 7.7 | 0.14 | 32.1 | 2.1
2022-07-07 06:00 | 44749.25 | 19.4 | 135.7 | 7.7 | 90 | 7.7 | 0.14 | 32 | 2.1
2022-07-07 07:00 | 44749.2917 | 19.5 | 135.6 | 7.7 | 91.6 | 7.8 | 0.14 | 31.7 | 2
2022-07-07 08:00 | 44749.3333 | 19.6 | 135.6 | 7.7 | 92.6 | 7.9 | 0.16 | 31.7 | 2.1
2022-07-07 09:00 | 44749.375 | 19.8 | 135.6 | 7.7 | 93.4 | 8 | 0.14 | 31.5 | 2.1
2022-07-07 10:00 | 44749.4167 | 19.8 | 135.6 | 7.7 | 93.8 | 8 | 0.14 | 31.3 | 2.1
2022-07-07 11:00 | 44749.4583 | 19.9 | 135.6 | 7.8 | 94.1 | 8 | 0.12 | 31.4 | 2.1
2022-07-07 12:00 | 44749.5 | 19.7 | 135.6 | 7.7 | 93.2 | 7.9 | 0.13 | 31.4 | 2.1
2022-07-07 13:00 | 44749.5417 | 19.7 | 135.5 | 7.7 | 93.1 | 7.9 | 0.14 | 31.5 | 2
2022-07-07 14:00 | 44749.5833 | 19.6 | 135.4 | 7.7 | 93.6 | 8 | 0.14 | 31.5 | 2
2022-07-07 15:00 | 44749.625 | 19.5 | 135.3 | 7.7 | 91.8 | 7.9 | 0.13 | 31.7 | 2.1
2022-07-07 16:00 | 44749.6667 | 19.6 | 135.2 | 7.7 | 92 | 7.9 | 0.15 | 31.7 | 2.1
2022-07-07 17:00 | 44749.7083 | 19.7 | 135.2 | 7.7 | 91.9 | 7.8 | 0.12 | 31.6 | 2
2022-07-07 18:00 | 44749.75 | 19.8 | 135.1 | 7.7 | 92.4 | 7.9 | 0.15 | 31.5 | 2
2022-07-07 19:00 | 44749.7917 | 19.8 | 135.2 | 7.7 | 92 | 7.8 | 0.15 | 31.5 | 2
2022-07-07 20:00 | 44749.8333 | 19.8 | 135.1 | 7.7 | 91.6 | 7.8 | 0.17 | 31.7 | 2
2022-07-07 21:00 | 44749.875 | 19.7 | 135 | 7.7 | 91.4 | 7.8 | 0.15 | 31.6 | 2
2022-07-07 22:00 | 44749.9167 | 19.6 | 135 | 7.7 | 90.8 | 7.8 | 0.2 | 31.9 | 2
2022-07-07 23:00 | 44749.9583 | 19.6 | 134.9 | 7.7 | 90.5 | 7.7 | 0.17 | 32 | 2.1
2022-07-08 | 44750 | 19.6 | 134.8 | 7.7 | 90.9 | 7.8 | 0.16 | 31.8 | 2.1
2022-07-08 01:00 | 44750.0417 | 19.6 | 134.7 | 7.7 | 90.7 | 7.8 | 0.16 | 32 | 2.3
2022-07-08 02:00 | 44750.0833 | 19.5 | 134.6 | 7.7 | 90.3 | 7.7 | 0.17 | 32.1 | 2.1
2022-07-08 03:00 | 44750.125 | 19.5 | 134.5 | 7.7 | 89.8 | 7.7 | 0.16 | 32 | 2.1
2022-07-08 04:00 | 44750.1667 | 19.5 | 134.4 | 7.7 | 90.2 | 7.7 | 0.17 | 32 | 2
2022-07-08 05:00 | 44750.2083 | 19.4 | 134.3 | 7.7 | 90.4 | 7.8 | 0.16 | 32.1 | 2.1
2022-07-08 06:00 | 44750.25 | 19.4 | 134.2 | 7.7 | 90.6 | 7.8 | 0.17 | 32 | 2.1
2022-07-08 07:00 | 44750.2917 | 19.5 | 134.2 | 7.7 | 91.9 | 7.9 | 0.16 | 31.8 | 2.1
2022-07-08 08:00 | 44750.3333 | 19.6 | 134.1 | 7.7 | 92.7 | 7.9 | 0.14 | 31.7 | 2.1
2022-07-08 09:00 | 44750.375 | 19.7 | 133.9 | 7.7 | 93.4 | 8 | 0.16 | 31.5 | 2.1
2022-07-08 10:00 | 44750.4167 | 19.8 | 133.8 | 7.7 | 93.5 | 8 | 0.14 | 31.5 | 2.1
2022-07-08 11:00 | 44750.4583 | 19.8 | 133.7 | 7.7 | 93.7 | 8 | 0.17 | 31.4 | 2.1
2022-07-08 12:00 | 44750.5 | 19.7 | 133.6 | 7.7 | 93 | 7.9 | 0.14 | 31.4 | 2.1
2022-07-08 13:00 | 44750.5417 | 19.6 | 133.4 | 7.7 | 92.4 | 7.9 | 0.14 | 31.6 | 2.1
2022-07-08 14:00 | 44750.5833 | 19.6 | 133.3 | 7.7 | 92 | 7.9 | 0.14 | 31.7 | 2.1
2022-07-08 15:00 | 44750.625 | 19.6 | 133.2 | 7.7 | 91.7 | 7.8 | 0.16 | 31.7 | 2
2022-07-08 16:00 | 44750.6667 | 19.8 | 133.1 | 7.7 | 93.2 | 7.9 | 0.14 | 31.4 | 2
2022-07-08 17:00 | 44750.7083 | 20 | 132.8 | 7.8 | 94.6 | 8 | 0.14 | 31 | 2
2022-07-08 18:00 | 44750.75 | 20.1 | 132.7 | 7.8 | 93.9 | 8 | 0.18 | 31.2 | 2
2022-07-08 19:00 | 44750.7917 | 20.2 | 132.6 | 7.8 | 94.2 | 8 | 0.16 | 31 | 2
2022-07-08 20:00 | 44750.8333 | 20.1 | 132.5 | 7.8 | 93.5 | 7.9 | 0.14 | 31.2 | 2
2022-07-08 21:00 | 44750.875 | 19.8 | 132.4 | 7.7 | 91.7 | 7.8 | 0.17 | 31.7 | 2.1
2022-07-08 22:00 | 44750.9167 | 19.8 | 132.1 | 7.7 | 91.8 | 7.8 | 0.18 | 31.7 | 2.1
2022-07-08 23:00 | 44750.9583 | 19.8 | 132 | 7.7 | 91.8 | 7.8 | 0.22 | 31.8 | 2.1
2022-07-09 | 44751 | 19.8 | 131.8 | 7.7 | 92 | 7.8 | 0.19 | 31.7 | 2.1
2022-07-09 01:00 | 44751.0417 | 19.8 | 131.6 | 7.7 | 91.9 | 7.8 | 0.17 | 31.7 | 2.1
2022-07-09 02:00 | 44751.0833 | 19.7 | 131.4 | 7.7 | 91.7 | 7.8 | 0.18 | 31.8 | 2.1
2022-07-09 03:00 | 44751.125 | 19.6 | 131.2 | 7.7 | 91.1 | 7.8 | 0.16 | 32 | 2.1
2022-07-09 04:00 | 44751.1667 | 19.5 | 131 | 7.7 | 90.4 | 7.7 | 0.2 | 32 | 2.1
2022-07-09 05:00 | 44751.2083 | 19.4 | 130.8 | 7.7 | 90.6 | 7.8 | 0.21 | 32 | 2.1
2022-07-09 06:00 | 44751.25 | 19.4 | 130.7 | 7.7 | 90.6 | 7.8 | 0.15 | 31.9 | 2.2
2022-07-09 07:00 | 44751.2917 | 19.6 | 130.5 | 7.7 | 91.8 | 7.8 | 0.16 | 31.7 | 2.1
2022-07-09 08:00 | 44751.3333 | 19.7 | 130.2 | 7.7 | 93 | 7.9 | 0.16 | 31.5 | 2.1
2022-07-09 09:00 | 44751.375 | 19.7 | 130.1 | 7.7 | 92.6 | 7.9 | 0.16 | 31.5 | 2.1
2022-07-09 10:00 | 44751.4167 | 19.7 | 129.9 | 7.7 | 92.5 | 7.9 | 0.16 | 31.5 | 2.2
2022-07-09 11:00 | 44751.4583 | 19.7 | 129.7 | 7.7 | 92.4 | 7.9 | 0.16 | 31.6 | 2.1
2022-07-09 12:00 | 44751.5 | 19.7 | 129.6 | 7.7 | 92.7 | 7.9 | 0.15 | 31.4 | 2.1
2022-07-09 13:00 | 44751.5417 | 19.9 | 129.3 | 7.8 | 94.1 | 8 | 0.19 | 31.3 | 2.1
2022-07-09 14:00 | 44751.5833 | 20 | 129.1 | 7.8 | 94.5 | 8 | 0.19 | 31.3 | 2
2022-07-09 15:00 | 44751.625 | 20 | 128.9 | 7.8 | 94.3 | 8 | 0.15 | 31.3 | 2.1
2022-07-09 16:00 | 44751.6667 | 20.1 | 128.7 | 7.8 | 95.4 | 8.1 | 0.16 | 31.1 | 2
2022-07-09 17:00 | 44751.7083 | 20.4 | 128.3 | 7.9 | 97 | 8.2 | 0.16 | 30.6 | 2.3
2022-07-09 18:00 | 44751.75 | 20.6 | 128 | 8 | 98.4 | 8.2 | 0.19 | 30.3 | 2
2022-07-09 19:00 | 44751.7917 | 20.4 | 127.9 | 7.9 | 95.9 | 8.1 | 0.19 | 30.8 | 1.9
2022-07-09 20:00 | 44751.8333 | 20.5 | 127.5 | 7.9 | 96.2 | 8.1 | 0.21 | 30.8 | 2.2
2022-07-09 21:00 | 44751.875 | 20.3 | 127.3 | 7.8 | 95.2 | 8 | 0.19 | 31 | 2
2022-07-09 22:00 | 44751.9167 | 20.2 | 127.1 | 7.8 | 94.7 | 8 | 0.18 | 31.1 | 2.1
2022-07-09 23:00 | 44751.9583 | 20.3 | 126.7 | 7.9 | 95.4 | 8 | 0.19 | 30.9 | 2
2022-07-10 | 44752 | 20.2 | 126.5 | 7.8 | 94.2 | 8 | 0.19 | 31.4 | 2.1
2022-07-10 01:00 | 44752.0417 | 20 | 126.3 | 7.8 | 93.5 | 7.9 | 0.2 | 31.6 | 2
2022-07-10 02:00 | 44752.0833 | 19.9 | 126.1 | 7.7 | 92.5 | 7.9 | 0.19 | 31.7 | 2
2022-07-10 03:00 | 44752.125 | 19.7 | 125.9 | 7.7 | 91.9 | 7.8 | 0.2 | 31.9 | 2
2022-07-10 04:00 | 44752.1667 | 19.8 | 125.6 | 7.7 | 91.5 | 7.8 | 0.21 | 31.7 | 2.3
2022-07-10 05:00 | 44752.2083 | 19.8 | 125.5 | 7.7 | 91.7 | 7.8 | 0.19 | 31.7 | 2
2022-07-10 06:00 | 44752.25 | 19.7 | 125.3 | 7.7 | 91.8 | 7.8 | 0.36 | 31.7 | 2
2022-07-10 07:00 | 44752.2917 | 19.7 | 125 | 7.7 | 92.2 | 7.9 | 0.17 | 31.8 | 2.1
2022-07-10 08:00 | 44752.3333 | 19.6 | 124.8 | 7.7 | 92.3 | 7.9 | 0.18 | 31.6 | 2.1
2022-07-10 09:00 | 44752.375 | 19.6 | 124.7 | 7.7 | 92.3 | 7.9 | 0.15 | 31.6 | 2.1
2022-07-10 10:00 | 44752.4167 | 19.7 | 124.4 | 7.7 | 92.9 | 7.9 | 0.17 | 31.6 | 2
2022-07-10 11:00 | 44752.4583 | 19.9 | 124.2 | 7.7 | 93.3 | 7.9 | 0.14 | 31.5 | 2
2022-07-10 12:00 | 44752.5 | 20 | 124.1 | 7.8 | 94.3 | 8 | 0.17 | 31.3 | 2
2022-07-10 13:00 | 44752.5417 | 20 | 127.1 | 7.8 | 94.8 | 8 | 0.15 | 31.3 | 2
2022-07-10 14:00 | 44752.5833 | 20.1 | 136.7 | 7.8 | 95.1 | 8 | 0.14 | 31.3 | 2
2022-07-10 15:00 | 44752.625 | 20.1 | 136.7 | 7.8 | 94.7 | 8 | 0.15 | 31.3 | 2
2022-07-10 16:00 | 44752.6667 | 20.2 | 136.6 | 7.9 | 95.9 | 8.1 | 0.16 | 31.4 | 2
2022-07-10 17:00 | 44752.7083 | 20.5 | 136.5 | 7.9 | 97.5 | 8.2 | 0.18 | 30.8 | 2
2022-07-10 18:00 | 44752.75 | 20.4 | 136.7 | 7.9 | 95.9 | 8.1 | 0.2 | 31.1 | 2
2022-07-10 19:00 | 44752.7917 | 20.4 | 136.7 | 7.9 | 95.1 | 8 | 0.21 | 31 | 2.2
2022-07-10 20:00 | 44752.8333 | 20.2 | 136.7 | 7.8 | 93.8 | 7.9 | 0.19 | 31.5 | 2.1
2022-07-10 21:00 | 44752.875 | 20.1 | 136.7 | 7.8 | 93.2 | 7.9 | 0.2 | 31.6 | 2.3
2022-07-10 22:00 | 44752.9167 | 20.1 | 136.6 | 7.8 | 93.3 | 7.9 | 0.23 | 31.7 | 2.1
2022-07-10 23:00 | 44752.9583 | 20.2 | 136.6 | 7.8 | 93.4 | 7.9 | 0.22 | 31.6 | 2
2022-07-11 | 44753 | 20.2 | 136.5 | 7.8 | 93.3 | 7.9 | 0.23 | 31.5 | 2.1
2022-07-11 01:00 | 44753.0417 | 20.1 | 136.5 | 7.8 | 92.7 | 7.8 | 0.29 | 31.9 | 2.1
2022-07-11 02:00 | 44753.0833 | 20 | 136.6 | 7.7 | 92.3 | 7.8 | 0.23 | 32.7 | 2.1
2022-07-11 03:00 | 44753.125 | 20 | 136.5 | 7.7 | 92.2 | 7.8 | 0.24 | 32.4 | 2.2
2022-07-11 04:00 | 44753.1667 | 20 | 136.5 | 7.7 | 91.7 | 7.8 | 0.33 | 31.7 | 2.1
2022-07-11 05:00 | 44753.2083 | 19.9 | 136.5 | 7.7 | 91.5 | 7.8 | 0.23 | 31.7 | 2.7
2022-07-11 06:00 | 44753.25 | 19.9 | 136.5 | 7.7 | 91.3 | 7.8 | 0.2 | 31.6 | 2.1
2022-07-11 07:00 | 44753.2917 | 19.9 | 136.4 | 7.7 | 92.3 | 7.8 | 0.19 | 31.6 | 2
2022-07-11 08:00 | 44753.3333 | 20.1 | 136.3 | 7.8 | 94.1 | 8 | 0.17 | 31.3 | 2
2022-07-11 09:00 | 44753.375 | 20.5 | 136.2 | 7.9 | 96.6 | 8.1 | 0.43 | 30.7 | 2
2022-07-11 10:00 | 44753.4167 | 20.9 | 136.2 | 8.1 | 99.3 | 8.3 | 0.25 | 30 | 2.2
2022-07-11 11:00 | 44753.4583 | 21.5 | 136.1 | 8.3 | 103.2 | 8.5 | 0.23 | 29.1 | 2.1
2022-07-11 12:00 | 44753.5 | 21.8 | 136.1 | 8.4 | 105.1 | 8.6 | 0.3 | 28.8 | 2.1
2022-07-11 13:00 | 44753.5417 | 21.6 | 136.1 | 8.4 | 103.6 | 8.5 | 0.29 | 29.2 | 2
2022-07-11 14:00 | 44753.5833 | 21.2 | 136.1 | 8.2 | 101.1 | 8.4 | 0.37 | 29.9 | 2
2022-07-11 15:00 | 44753.625 | 20.9 | 136.1 | 8.1 | 99 | 8.3 | 0.29 | 30.5 | 2
2022-07-11 16:00 | 44753.6667 | 20.5 | 136 | 7.9 | 96.8 | 8.1 | 0.19 | 31 | 2.1
2022-07-11 17:00 | 44753.7083 | 20.5 | 135.9 | 7.9 | 96.2 | 8.1 | 0.18 | 31 | 2.1
2022-07-11 18:00 | 44753.75 | 20.4 | 135.9 | 7.8 | 94.3 | 7.9 | 0.19 | 31.2 | 2
2022-07-11 19:00 | 44753.7917 | 20.3 | 135.9 | 7.8 | 92.9 | 7.8 | 0.19 | 31.4 | 2
2022-07-11 20:00 | 44753.8333 | 20.3 | 135.8 | 7.8 | 93.1 | 7.8 | 0.17 | 31.6 | 2
2022-07-11 21:00 | 44753.875 | 20.2 | 135.6 | 7.8 | 92.7 | 7.8 | 0.21 | 31.7 | 2
2022-07-11 22:00 | 44753.9167 | 20.1 | 135.6 | 7.8 | 92.4 | 7.8 | 0.19 | 31.8 | 2
2022-07-11 23:00 | 44753.9583 | 20.1 | 135.5 | 7.7 | 92 | 7.8 | 0.21 | 31.9 | 2.1
2022-07-12 | 44754 | 20 | 135.5 | 7.7 | 91.7 | 7.8 | 0.18 | 32 | 2
2022-07-12 01:00 | 44754.0417 | 20 | 135.3 | 7.7 | 91.6 | 7.8 | 0.22 | 31.9 | 2
2022-07-12 02:00 | 44754.0833 | 20.1 | 135.1 | 7.7 | 92.1 | 7.8 | 0.21 | 31.8 | 2.2
2022-07-12 03:00 | 44754.125 | 20.1 | 135.1 | 7.7 | 91.8 | 7.8 | 0.2 | 31.8 | 2
2022-07-12 04:00 | 44754.1667 | 20.1 | 134.9 | 7.7 | 90.9 | 7.7 | 0.22 | 31.8 | 2.1
2022-07-12 05:00 | 44754.2083 | 20.1 | 134.9 | 7.7 | 91.1 | 7.7 | 0.22 | 31.9 | 2
2022-07-12 06:00 | 44754.25 | 20.1 | 134.9 | 7.7 | 91.8 | 7.8 | 0.29 | 31.6 | 2.1
2022-07-12 07:00 | 44754.2917 | 20.2 | 134.6 | 7.8 | 93.1 | 7.9 | 0.2 | 31.5 | 2
2022-07-12 08:00 | 44754.3333 | 20.2 | 134.5 | 7.8 | 94.1 | 7.9 | 0.2 | 31.3 | 2.1
2022-07-12 09:00 | 44754.375 | 20.3 | 134.4 | 7.8 | 93.3 | 7.9 | 0.2 | 31.3 | 2.1
2022-07-12 10:00 | 44754.4167 | 20.3 | 134.3 | 7.8 | 94.3 | 7.9 | 0.18 | 31.3 | 2.1
2022-07-12 11:00 | 44754.4583 | 20.3 | 134.1 | 7.8 | 94.3 | 7.9 | 0.18 | 31.3 | 2.1
2022-07-12 12:00 | 44754.5 | 20.2 | 134.1 | 7.8 | 94.1 | 7.9 | 0.18 | 31.3 | 2.1
2022-07-12 13:00 | 44754.5417 | 20.3 | 134 | 7.8 | 94.4 | 8 | 0.23 | 31.3 | 2.1
2022-07-12 14:00 | 44754.5833 | 20.3 | 135.5 | 7.9 | 95.2 | 8 | 0.17 | 31.2 | 2.1 | Service
2022-07-12 15:00 | 44754.625 | 20.4 | 136.7 | 7.9 | 96.1 | 8.1 | 0.17 | 30.8 | 1.9
2022-07-12 16:00 | 44754.6667 | 20.7 | 136.6 | 8 | 97.4 | 8.2 | 0.17 | 30.5 | 1.9
2022-07-12 17:00 | 44754.7083 | 20.9 | 136.5 | 8.1 | 98.7 | 8.2 | 0.19 | 30.2 | 2
2022-07-12 18:00 | 44754.75 | 20.9 | 136.5 | 8.1 | 98 | 8.2 | 0.29 | 30.3 | 1.9
2022-07-12 19:00 | 44754.7917 | 21.1 | 136.6 | 8.1 | 98 | 8.1 | 0.26 | 30 | 2
2022-07-12 20:00 | 44754.8333 | 21 | 136.6 | 8.1 | 97.2 | 8.1 | 0.39 | 30.1 | 2.2
2022-07-12 21:00 | 44754.875 | 20.8 | 136.7 | 8 | 96.1 | 8 | 0.23 | 30.4 | 1.8
2022-07-12 22:00 | 44754.9167 | 20.8 | 136.5 | 8 | 96.1 | 8 | 0.26 | 30.4 | 2
2022-07-12 23:00 | 44754.9583 | 20.7 | 136.5 | 8 | 95.4 | 8 | 0.32 | 30.5 | 2
2022-07-13 | 44755 | 20.6 | 136.6 | 7.9 | 94.3 | 7.9 | 0.33 | 30.7 | 2.2
2022-07-13 01:00 | 44755.0417 | 20.4 | 136.6 | 7.8 | 93.4 | 7.8 | 0.25 | 30.8 | 2
2022-07-13 02:00 | 44755.0833 | 20.5 | 136.5 | 7.9 | 94 | 7.9 | 0.26 | 31 | 2
2022-07-13 03:00 | 44755.125 | 20.4 | 136.4 | 7.8 | 93.5 | 7.9 | 0.25 | 30.9 | 2
2022-07-13 04:00 | 44755.1667 | 20.2 | 136.5 | 7.8 | 91.1 | 7.7 | 0.26 | 31.1 | 2.2
2022-07-13 05:00 | 44755.2083 | 20.1 | 136.4 | 7.7 | 90 | 7.6 | 0.24 | 31 | 2
2022-07-13 06:00 | 44755.25 | 20.1 | 136.8 | 7.7 | 90.3 | 7.6 | 0.19 | 30.9 | 2.1
2022-07-13 07:00 | 44755.2917 | 20.1 | 136.7 | 7.7 | 91.2 | 7.7 | 0.21 | 30.9 | 2.2
2022-07-13 08:00 | 44755.3333 | 20.2 | 136.8 | 7.7 | 92.2 | 7.8 | 0.21 | 31.3 | 2.1
2022-07-13 09:00 | 44755.375 | 20.2 | 136.7 | 7.8 | 92.4 | 7.8 | 0.25 | 31 | 2
2022-07-13 10:00 | 44755.4167 | 20.2 | 136.7 | 7.8 | 92.3 | 7.8 | 0.21 | 30.9 | 2.1
2022-07-13 11:00 | 44755.4583 | 20.3 | 136.7 | 7.8 | 92.9 | 7.8 | 0.23 | 30.9 | 2.1
2022-07-13 12:00 | 44755.5 | 20.5 | 136.6 | 7.9 | 94.6 | 7.9 | 0.21 | 30.7 | 2
2022-07-13 13:00 | 44755.5417 | 20.6 | 136.6 | 7.9 | 94.8 | 7.9 | 0.27 | 30.4 | 1.9
2022-07-13 14:00 | 44755.5833 | 20.6 | 136.6 | 7.9 | 94.2 | 7.9 | 0.24 | 30.4 | 2
2022-07-13 15:00 | 44755.625 | 21.1 | 136.4 | 8.1 | 98.2 | 8.2 | 0.24 | 30 | 2.2
2022-07-13 16:00 | 44755.6667 | 21.3 | 136.5 | 8.2 | 100.2 | 8.3 | 0.38 | 29.6 | 2.2
2022-07-13 17:00 | 44755.7083 | 21.5 | 136.1 | 8.3 | 102 | 8.4 | 0.26 | 29.5 | 2
2022-07-13 18:00 | 44755.75 | 21.5 | 135.7 | 8.3 | 101.9 | 8.4 | 0.33 | 29.6 | 2.6
2022-07-13 19:00 | 44755.7917 | 21.3 | 135.8 | 8.2 | 99 | 8.2 | 0.31 | 29.9 | 2.3
2022-07-13 20:00 | 44755.8333 | 21.3 | 135.7 | 8.3 | 100.3 | 8.3 | 0.37 | 30.2 | 2.1
2022-07-13 21:00 | 44755.875 | 21.1 | 135.7 | 8.2 | 99.1 | 8.2 | 0.31 | 30.2 | 2.3
2022-07-13 22:00 | 44755.9167 | 21.1 | 135.6 | 8.2 | 98.7 | 8.2 | 0.33 | 30.4 | 2.3
2022-07-13 23:00 | 44755.9583 | 21.1 | 135.5 | 8.1 | 98.5 | 8.2 | 0.38 | 30.4 | 2.3
2022-07-14 | 44756 | 20.7 | 135.5 | 8 | 96 | 8 | 0.34 | 30.9 | 2.4
2022-07-14 01:00 | 44756.0417 | 20.6 | 135.4 | 8 | 95.5 | 8 | 0.33 | 31 | 2.2
2022-07-14 02:00 | 44756.0833 | 20.6 | 135.3 | 7.9 | 95.1 | 8 | 0.38 | 31 | 2.3
2022-07-14 03:00 | 44756.125 | 20.4 | 135.2 | 7.8 | 92.8 | 7.8 | 0.27 | 31.2 | 2.2
2022-07-14 04:00 | 44756.1667 | 20.3 | 135 | 7.8 | 91.8 | 7.7 | 0.32 | 31.2 | 2.5
2022-07-14 05:00 | 44756.2083 | 20.2 | 135 | 7.8 | 92 | 7.8 | 0.33 | 31 | 2.3
2022-07-14 06:00 | 44756.25 | 20.2 | 134.9 | 7.8 | 92.9 | 7.8 | 0.24 | 31 | 2.1
2022-07-14 07:00 | 44756.2917 | 20.3 | 134.8 | 7.8 | 93.3 | 7.9 | 0.29 | 30.7 | 2.2
2022-07-14 08:00 | 44756.3333 | 20.4 | 134.7 | 7.8 | 93.8 | 7.9 | 0.26 | 30.8 | 2.5
2022-07-14 09:00 | 44756.375 | 20.5 | 134.5 | 7.8 | 94.3 | 7.9 | 0.32 | 30.4 | 2.2
2022-07-14 10:00 | 44756.4167 | 20.6 | 134.4 | 7.9 | 94.2 | 7.9 | 0.22 | 30.3 | 2
2022-07-14 11:00 | 44756.4583 | 20.8 | 134.3 | 7.9 | 95.4 | 8 | 0.23 | 30.2 | 1.9
2022-07-14 12:00 | 44756.5 | 20.9 | 134.2 | 8 | 96.4 | 8 | 0.24 | 29.9 | 1.9
2022-07-14 13:00 | 44756.5417 | 21 | 134 | 8 | 97 | 8.1 | 0.27 | 30 | 2
2022-07-14 14:00 | 44756.5833 | 21.1 | 133.8 | 8.1 | 97.9 | 8.1 | 0.3 | 30 | 2
2022-07-14 15:00 | 44756.625 | 21.1 | 133.7 | 8.1 | 97.4 | 8.1 | 0.28 | 30.1 | 1.9
2022-07-14 16:00 | 44756.6667 | 21 | 133.7 | 8 | 96.8 | 8.1 | 0.43 | 30.5 | 7.9
2022-07-14 17:00 | 44756.7083 | 21.1 | 133.4 | 8.1 | 97.8 | 8.1 | 0.25 | 31.4 | 12.9
2022-07-14 18:00 | 44756.75 | 21.2 | 133.2 | 8.1 | 98.1 | 8.1 | 0.38 | 31.2 | 13
2022-07-14 19:00 | 44756.7917 | 21.2 | 133.3 | 8.1 | 97.1 | 8 | 0.48 | 31.3 | 12.2
2022-07-14 20:00 | 44756.8333 | 21.4 | 132.7 | 8.3 | 99.6 | 8.2 | 0.32 | 30.3 | 2.1
2022-07-14 21:00 | 44756.875 | 21.2 | 133 | 8.1 | 98.2 | 8.1 | 0.32 | 30.5 | 2
2022-07-14 22:00 | 44756.9167 | 21 | 132.6 | 8.1 | 97.2 | 8.1 | 0.37 | 30.9 | 2.1
2022-07-14 23:00 | 44756.9583 | 21.1 | 132.3 | 8.1 | 98 | 8.1 | 0.32 | 30.8 | 2.1
2022-07-15 | 44757 | 21 | 132.2 | 8.1 | 97.2 | 8.1 | 0.3 | 30.7 | 2.5
2022-07-15 01:00 | 44757.0417 | 20.9 | 132.3 | 8 | 96.2 | 8 | 0.35 | 31 | 2
2022-07-15 02:00 | 44757.0833 | 20.8 | 132.2 | 8 | 95.4 | 8 | 0.46 | 31.1 | 2
2022-07-15 03:00 | 44757.125 | 20.7 | 131.9 | 7.9 | 94.6 | 7.9 | 0.3 | 31.2 | 2.1
2022-07-15 04:00 | 44757.1667 | 20.6 | 131.4 | 7.9 | 93.5 | 7.8 | 0.31 | 31.1 | 2.1
2022-07-15 05:00 | 44757.2083 | 20.4 | 131.5 | 7.8 | 92.7 | 7.8 | 0.25 | 31.3 | 2.3
2022-07-15 06:00 | 44757.25 | 20.4 | 131.7 | 7.8 | 92.6 | 7.8 | 0.38 | 31.1 | 2.1
2022-07-15 07:00 | 44757.2917 | 20.5 | 131.4 | 7.8 | 94.1 | 7.9 | 0.35 | 31.2 | 2
2022-07-15 08:00 | 44757.3333 | 20.6 | 130.9 | 7.9 | 94.5 | 7.9 | 0.54 | 30.7 | 2
2022-07-15 09:00 | 44757.375 | 20.6 | 130.9 | 7.9 | 94.9 | 8 | 0.21 | 31 | 2.4
2022-07-15 10:00 | 44757.4167 | 20.6 | 130.8 | 7.8 | 94.3 | 7.9 | 0.27 | 30.8 | 1.9
2022-07-15 11:00 | 44757.4583 | 20.7 | 130.1 | 7.9 | 94.4 | 7.9 | 0.22 | 30.6 | 1.9
2022-07-15 12:00 | 44757.5 | 20.9 | 129.8 | 7.9 | 95.6 | 8 | 0.25 | 30.6 | 1.9
2022-07-15 13:00 | 44757.5417 | 21 | 129.2 | 8 | 95.9 | 8 | 0.23 | 30.7 | 1.9
2022-07-15 14:00 | 44757.5833 | 21 | 128.8 | 8 | 96.7 | 8 | 0.34 | 30.6 | 2
2022-07-15 15:00 | 44757.625 | 21.1 | 128.4 | 8 | 97.3 | 8.1 | 0.27 | 30.4 | 1.9
2022-07-15 16:00 | 44757.6667 | 21.3 | 128 | 8.1 | 98.1 | 8.1 | 0.26 | 30.5 | 2.1
2022-07-15 17:00 | 44757.7083 | 21.4 | 127.2 | 8.2 | 99.7 | 8.2 | 0.36 | 30.5 | 2
2022-07-15 18:00 | 44757.75 | 21.5 | 126.9 | 8.2 | 98.7 | 8.1 | 0.27 | 30.4 | 2.1
2022-07-15 19:00 | 44757.7917 | 21.4 | 126.7 | 8.2 | 98.1 | 8.1 | 0.31 | 30.7 | 2.5
2022-07-15 20:00 | 44757.8333 | 21.2 | 126.3 | 8.1 | 96.9 | 8 | 0.28 | 31 | 2.4
2022-07-15 21:00 | 44757.875 | 21.1 | 126.4 | 8 | 96.3 | 8 | 0.31 | 31 | 2
2022-07-15 22:00 | 44757.9167 | 21.2 | 126.2 | 8.1 | 97.1 | 8 | 0.33 | 30.9 | 2
2022-07-15 23:00 | 44757.9583 | 21.3 | 125.7 | 8.1 | 97.3 | 8 | 0.31 | 30.8 | 2.1
2022-07-16 | 44758 | 21.2 | 125.6 | 8 | 96.2 | 8 | 0.3 | 31.1 | 2.2
2022-07-16 01:00 | 44758.0417 | 21 | 124.6 | 8 | 95.1 | 7.9 | 0.32 | 31.2 | 2.4
2022-07-16 02:00 | 44758.0833 | 20.9 | 124.5 | 7.9 | 94.4 | 7.9 | 0.35 | 31.3 | 2.3
2022-07-16 03:00 | 44758.125 | 20.7 | 123.7 | 7.8 | 92.5 | 7.7 | 0.37 | 31.6 | 2.1
2022-07-16 04:00 | 44758.1667 | 20.5 | 123.2 | 7.8 | 91.2 | 7.7 | 0.26 | 31.8 | 2.2
2022-07-16 05:00 | 44758.2083 | 20.5 | 122.8 | 7.8 | 91.7 | 7.7 | 0.3 | 31.6 | 2.1
2022-07-16 06:00 | 44758.25 | 20.5 | 122.4 | 7.8 | 92.4 | 7.8 | 0.24 | 31.6 | 2.1
2022-07-16 07:00 | 44758.2917 | 20.6 | 122 | 7.8 | 92.9 | 7.8 | 0.22 | 31.5 | 2.2
2022-07-16 08:00 | 44758.3333 | 20.6 | 121.6 | 7.8 | 92.8 | 7.8 | 0.73 | 31.1 | 3
2022-07-16 09:00 | 44758.375 | 20.7 | 121.2 | 7.8 | 93.7 | 7.8 | 0.21 | 31.2 | 2
2022-07-16 10:00 | 44758.4167 | 20.8 | 120.9 | 7.9 | 94.5 | 7.9 | 0.21 | 31.1 | 2.1
2022-07-16 11:00 | 44758.4583 | 21 | 128.8 | 8 | 95.6 | 8 | 0.3 | 31.2 | 2.1
2022-07-16 12:00 | 44758.5 | 21.1 | 137 | 8 | 96.9 | 8 | 0.23 | 31 | 2.1
2022-07-16 13:00 | 44758.5417 | 21.2 | 137 | 8 | 97.2 | 8.1 | 0.2 | 31 | 2
2022-07-16 14:00 | 44758.5833 | 21.2 | 137 | 8 | 96.8 | 8 | 0.21 | 31 | 2
2022-07-16 15:00 | 44758.625 | 21.3 | 137.1 | 8.1 | 98 | 8.1 | 0.24 | 31 | 1.9
2022-07-16 16:00 | 44758.6667 | 21.4 | 137 | 8.1 | 98.5 | 8.1 | 0.24 | 31 | 2
2022-07-16 17:00 | 44758.7083 | 21.6 | 136.9 | 8.2 | 100.3 | 8.2 | 0.24 | 31.3 | 2
2022-07-16 18:00 | 44758.75 | 21.6 | 136.9 | 8.2 | 99.4 | 8.2 | 0.29 | 31 | 2.3
2022-07-16 19:00 | 44758.7917 | 21.4 | 137 | 8.1 | 96.9 | 8 | 0.28 | 31.3 | 2
2022-07-16 20:00 | 44758.8333 | 21.3 | 136.9 | 8 | 95.7 | 7.9 | 0.31 | 31.3 | 2
2022-07-16 21:00 | 44758.875 | 21.2 | 137 | 8 | 94.5 | 7.8 | 0.3 | 31.4 | 2.1
2022-07-16 22:00 | 44758.9167 | 21.2 | 137 | 7.9 | 94.2 | 7.8 | 0.26 | 31.4 | 2.1
2022-07-16 23:00 | 44758.9583 | 21.2 | 137 | 8 | 94.3 | 7.8 | 0.33 | 31.5 | 2.1
2022-07-17 | 44759 | 21.1 | 136.8 | 7.9 | 94 | 7.8 | 0.26 | 31.4 | 2.4
2022-07-17 01:00 | 44759.0417 | 21.1 | 136.6 | 7.9 | 93.3 | 7.7 | 0.33 | 31.6 | 2.4
2022-07-17 02:00 | 44759.0833 | 20.9 | 136.5 | 7.8 | 92.3 | 7.7 | 0.37 | 31.6 | 2.6
2022-07-17 03:00 | 44759.125 | 20.7 | 136.5 | 7.8 | 91 | 7.6 | 0.27 | 31.7 | 2.1
2022-07-17 04:00 | 44759.1667 | 20.7 | 136.5 | 7.8 | 90.8 | 7.6 | 0.34 | 31.8 | 2.3
2022-07-17 05:00 | 44759.2083 | 20.7 | 136.4 | 7.8 | 91.5 | 7.6 | 0.24 | 31.9 | 2.5
2022-07-17 06:00 | 44759.25 | 20.8 | 136.5 | 7.8 | 91.9 | 7.7 | 0.26 | 31.9 | 2
2022-07-17 07:00 | 44759.2917 | 20.8 | 136.8 | 7.9 | 93.4 | 7.8 | 0.24 | 31.5 | 1.9
2022-07-17 08:00 | 44759.3333 | 20.8 | 136.8 | 7.9 | 93.7 | 7.8 | 0.21 | 31.4 | 2
2022-07-17 09:00 | 44759.375 | 20.9 | 136.7 | 7.9 | 94 | 7.8 | 0.21 | 31.3 | 2
2022-07-17 10:00 | 44759.4167 | 21 | 136.8 | 7.9 | 94.8 | 7.9 | 0.22 | 31.2 | 2
2022-07-17 11:00 | 44759.4583 | 21.1 | 136.7 | 7.9 | 95.2 | 7.9 | 0.23 | 31.2 | 1.9
2022-07-17 12:00 | 44759.5 | 21.2 | 136.8 | 8 | 95.2 | 7.9 | 0.19 | 31.1 | 1.9
2022-07-17 13:00 | 44759.5417 | 21.2 | 136.8 | 8 | 95.4 | 7.9 | 0.26 | 31.2 | 2.2
2022-07-17 14:00 | 44759.5833 | 21.3 | 136.6 | 8 | 95.9 | 7.9 | 0.23 | 31.1 | 1.8
2022-07-17 15:00 | 44759.625 | 21.7 | 136.2 | 8.2 | 99.3 | 8.2 | 0.26 | 30.8 | 1.9
2022-07-17 16:00 | 44759.6667 | 22.3 | 136 | 8.6 | 105 | 8.5 | 0.3 | 30.2 | 1.9
2022-07-17 17:00 | 44759.7083 | 22.3 | 136.1 | 8.6 | 104.8 | 8.5 | 0.3 | 30.4 | 2
2022-07-17 18:00 | 44759.75 | 21.9 | 136.3 | 8.4 | 100.5 | 8.2 | 0.28 | 30.9 | 1.8
2022-07-17 19:00 | 44759.7917 | 21.6 | 136.3 | 8.2 | 96.8 | 8 | 0.27 | 31.4 | 2.1
2022-07-17 20:00 | 44759.8333 | 21.6 | 136.1 | 8.1 | 96.1 | 7.9 | 0.29 | 31.4 | 2.2
2022-07-17 21:00 | 44759.875 | 21.6 | 136 | 8.1 | 96.2 | 7.9 | 0.32 | 31.5 | 2.2
2022-07-17 22:00 | 44759.9167 | 21.6 | 135.9 | 8.1 | 96.1 | 7.9 | 0.39 | 31.4 | 2.1
2022-07-17 23:00 | 44759.9583 | 21.5 | 136 | 8 | 95.3 | 7.8 | 0.3 | 31.5 | 2
2022-07-18 | 44760 | 21.3 | 136.2 | 8 | 93.5 | 7.7 | 0.29 | 31.8 | 2.1
2022-07-18 01:00 | 44760.0417 | 21.2 | 136.1 | 7.9 | 93.2 | 7.7 | 0.31 | 31.8 | 2.2
2022-07-18 02:00 | 44760.0833 | 21.1 | 136 | 7.9 | 92.1 | 7.6 | 0.27 | 32 | 2.1
2022-07-18 03:00 | 44760.125 | 20.9 | 136 | 7.8 | 90.8 | 7.6 | 0.24 | 32 | 2.3
2022-07-18 04:00 | 44760.1667 | 20.8 | 135.9 | 7.8 | 90.4 | 7.5 | 0.26 | 32.2 | 2.1
2022-07-18 05:00 | 44760.2083 | 20.7 | 135.8 | 7.8 | 90.3 | 7.5 | 0.27 | 32.1 | 2.2
2022-07-18 06:00 | 44760.25 | 20.8 | 135.8 | 7.8 | 90.6 | 7.6 | 0.21 | 32.1 | 1.9
2022-07-18 07:00 | 44760.2917 | 20.8 | 135.8 | 7.8 | 90.4 | 7.5 | 0.23 | 32 | 1.9
2022-07-18 08:00 | 44760.3333 | 20.8 | 135.7 | 7.8 | 91.7 | 7.6 | 0.18 | 31.8 | 1.9
2022-07-18 09:00 | 44760.375 | 20.9 | 135.6 | 7.8 | 91.8 | 7.7 | 0.2 | 31.6 | 1.8
2022-07-18 10:00 | 44760.4167 | 21 | 135.5 | 7.8 | 92.8 | 7.7 | 0.18 | 31.3 | 1.8
2022-07-18 11:00 | 44760.4583 | 21.2 | 135.5 | 7.9 | 93 | 7.7 | 0.28 | 31.4 | 1.9
2022-07-18 12:00 | 44760.5 | 21.3 | 135.4 | 7.9 | 93.6 | 7.7 | 0.21 | 31.4 | 1.8
2022-07-18 13:00 | 44760.5417 | 21.3 | 135.1 | 7.9 | 93.6 | 7.7 | 0.19 | 31.2 | 1.8
2022-07-18 14:00 | 44760.5833 | 21.3 | 134.8 | 7.9 | 94.2 | 7.8 | 0.17 | 31.3 | 1.9
2022-07-18 15:00 | 44760.625 | 21.4 | 134.7 | 7.9 | 94.5 | 7.8 | 0.21 | 31.2 | 1.8
2022-07-18 16:00 | 44760.6667 | 21.4 | 134.6 | 7.9 | 94 | 7.8 | 0.17 | 31.3 | 1.7
2022-07-18 17:00 | 44760.7083 | 21.4 | 134.4 | 7.9 | 94.1 | 7.8 | 0.21 | 31.3 | 1.8
2022-07-18 18:00 | 44760.75 | 21.5 | 134.4 | 8 | 94.6 | 7.8 | 0.22 | 31.5 | 1.9
2022-07-18 19:00 | 44760.7917 | 21.6 | 134.5 | 8 | 94.6 | 7.8 | 0.29 | 31.5 | 1.8
2022-07-18 20:00 | 44760.8333 | 21.4 | 134.4 | 7.9 | 92.9 | 7.7 | 0.29 | 31.2 | 1.9
2022-07-18 21:00 | 44760.875 | 21.3 | 134.3 | 7.9 | 91.9 | 7.6 | 0.24 | 31.3 | 1.8
2022-07-18 22:00 | 44760.9167 | 21.2 | 134.1 | 7.8 | 91.2 | 7.6 | 0.21 | 31.5 | 1.9
2022-07-18 23:00 | 44760.9583 | 21.2 | 133.9 | 7.9 | 92.1 | 7.6 | 0.26 | 31.7 | 2.2
2022-07-19 | 44761 | 21.4 | 133.6 | 7.9 | 93.5 | 7.7 | 0.25 | 30.9 | 2
2022-07-19 01:00 | 44761.0417 | 21.4 | 133.5 | 7.9 | 93.8 | 7.7 | 0.23 | 31.8 | 1.9
2022-07-19 02:00 | 44761.0833 | 21.3 | 133.4 | 7.9 | 93.3 | 7.7 | 0.24 | 31.8 | 2
2022-07-19 03:00 | 44761.125 | 21.3 | 133.2 | 7.9 | 92.2 | 7.6 | 0.23 | 31.8 | 1.9
2022-07-19 04:00 | 44761.1667 | 21 | 133.2 | 7.8 | 90.7 | 7.5 | 0.22 | 32 | 1.9
2022-07-19 05:00 | 44761.2083 | 20.9 | 133 | 7.8 | 89.9 | 7.5 | 0.2 | 32 | 1.9
2022-07-19 06:00 | 44761.25 | 21 | 132.8 | 7.8 | 90.8 | 7.6 | 0.22 | 32 | 1.8
2022-07-19 07:00 | 44761.2917 | 21.2 | 132.5 | 7.9 | 93.4 | 7.7 | 0.25 | 31.8 | 1.8
2022-07-19 08:00 | 44761.3333 | 21.3 | 132.3 | 7.9 | 94.4 | 7.8 | 0.23 | 31.7 | 2
2022-07-19 09:00 | 44761.375 | 21.4 | 132.3 | 7.9 | 94.1 | 7.8 | 0.2 | 31.5 | 1.9
2022-07-19 10:00 | 44761.4167 | 21.3 | 132.2 | 7.9 | 93.3 | 7.7 | 0.19 | 31.5 | 1.8
2022-07-19 11:00 | 44761.4583 | 21.2 | 132 | 7.8 | 92.7 | 7.7 | 0.17 | 31.4 | 1.7
2022-07-19 12:00 | 44761.5 | 21.3 | 131.9 | 7.9 | 93.2 | 7.7 | 0.17 | 31.4 | 1.8
2022-07-19 13:00 | 44761.5417 | 21.3 | 131.7 | 7.9 | 93.2 | 7.7 | 0.2 | 31.6 | 1.7
2022-07-19 14:00 | 44761.5833 | 21.4 | 131.3 | 7.9 | 93.4 | 7.7 | 0.15 | 31.6 | 1.7
2022-07-19 15:00 | 44761.625 | 21.3 | 131.1 | 7.9 | 93.1 | 7.7 | 0.15 | 31.8 | 1.7
2022-07-19 16:00 | 44761.6667 | 21.4 | 130.8 | 7.9 | 93 | 7.7 | 0.18 | 31.8 | 1.7
2022-07-19 17:00 | 44761.7083 | 21.4 | 130.5 | 7.9 | 93.5 | 7.7 | 0.16 | 31.8 | 1.8
2022-07-19 18:00 | 44761.75 | 21.4 | 130.3 | 7.9 | 92.8 | 7.7 | 0.16 | 31.9 | 1.7
2022-07-19 19:00 | 44761.7917 | 21.5 | 129.9 | 7.9 | 93.3 | 7.7 | 0.21 | 31.7 | 1.7
2022-07-19 20:00 | 44761.8333 | 21.5 | 129.7 | 7.9 | 92.6 | 7.6 | 0.22 | 31.6 | 1.8
2022-07-19 21:00 | 44761.875 | 21.3 | 129.5 | 7.8 | 90.8 | 7.5 | 0.28 | 31.8 | 2
2022-07-19 22:00 | 44761.9167 | 21.3 | 129.2 | 7.8 | 91 | 7.5 | 0.19 | 31.9 | 1.7
2022-07-19 23:00 | 44761.9583 | 21.4 | 129 | 7.9 | 91.7 | 7.6 | 0.21 | 31.6 | 1.9
2022-07-20 | 44762 | 21.4 | 128.7 | 7.9 | 91.9 | 7.6 | 0.22 | 32.1 | 1.9
2022-07-20 01:00 | 44762.0417 | 21.4 | 128.4 | 7.9 | 91.9 | 7.6 | 0.18 | 32.2 | 1.8
2022-07-20 02:00 | 44762.0833 | 21.3 | 128.2 | 7.8 | 91.1 | 7.5 | 0.24 | 32.1 | 1.8
2022-07-20 03:00 | 44762.125 | 21.2 | 127.8 | 7.8 | 90.8 | 7.5 | 0.19 | 32.3 | 1.7
2022-07-20 04:00 | 44762.1667 | 21.1 | 127.5 | 7.8 | 90.2 | 7.5 | 0.21 | 32.2 | 2
2022-07-20 05:00 | 44762.2083 | 21.1 | 127.2 | 7.8 | 90 | 7.5 | 0.19 | 32.3 | 1.9 | bad turbidity data (corrected)
2022-07-20 06:00 | 44762.25 | 21.1 | 126.8 | 7.8 | 90.7 | 7.5 | 0.19 | 32.3 | 1.7
2022-07-20 07:00 | 44762.2917 | 21.3 | 126.5 | 7.8 | 92.2 | 7.6 | 0.19 | 32 | 1.7
2022-07-20 08:00 | 44762.3333 | 21.3 | 126.2 | 7.8 | 92.5 | 7.7 | 0.18 | 31.8 | 1.7
2022-07-20 09:00 | 44762.375 | 21.3 | 125.9 | 7.8 | 92.2 | 7.6 | 0.15 | 31.7 | 1.7
2022-07-20 10:00 | 44762.4167 | 21.3 | 125.5 | 7.8 | 92.3 | 7.6 | 0.37 | 31.4 | 1.8
2022-07-20 11:00 | 44762.4583 | 21.4 | 125.2 | 7.9 | 92.9 | 7.7 | 0.16 | 31.4 | 1.6
2022-07-20 12:00 | 44762.5 | 21.5 | 124.9 | 7.9 | 93.6 | 7.7 | 0.17 | 31.5 | 1.7
2022-07-20 13:00 | 44762.5417 | 21.6 | 124.8 | 7.9 | 94.1 | 7.7 | 0.16 | 31.4 | 1.7
2022-07-20 14:00 | 44762.5833 | 21.6 | 124.5 | 7.9 | 94.2 | 7.7 | 0.22 | 31.5 | 1.7
2022-07-20 15:00 | 44762.625 | 21.6 | 124.3 | 7.9 | 93.6 | 7.7 | 0.16 | 31.7 | 1.7
2022-07-20 16:00 | 44762.6667 | 21.6 | 124.1 | 7.9 | 93.2 | 7.7 | 0.17 | 31.6 | 1.6
2022-07-20 17:00 | 44762.7083 | 21.6 | 123.9 | 7.9 | 93.4 | 7.7 | 0.17 | 31.9 | 1.6
2022-07-20 18:00 | 44762.75 | 21.6 | 123.7 | 7.9 | 93.3 | 7.7 | 0.18 | 32 | 1.7
2022-07-20 19:00 | 44762.7917 | 21.7 | 123.5 | 8 | 93 | 7.6 | 0.21 | 32.1 | 1.7
2022-07-20 20:00 | 44762.8333 | 21.6 | 123.3 | 8 | 92.7 | 7.6 | 0.23 | 32.1 | 1.7
2022-07-20 21:00 | 44762.875 | 21.5 | 123.2 | 7.9 | 91.6 | 7.5 | 0.2 | 32.1 | 1.8
2022-07-20 22:00 | 44762.9167 | 21.4 | 122.9 | 7.9 | 91.1 | 7.5 | 0.17 | 32.3 | 1.7
2022-07-20 23:00 | 44762.9583 | 21.4 | 122.6 | 7.9 | 91.1 | 7.5 | 0.26 | 32.2 | 1.9
2022-07-21 | 44763 | 21.5 | 122.2 | 7.9 | 91.4 | 7.5 | 0.23 | 32.3 | 1.7
2022-07-21 01:00 | 44763.0417 | 21.5 | 121.9 | 7.9 | 91.3 | 7.5 | 0.2 | 32.2 | 1.7
2022-07-21 02:00 | 44763.0833 | 21.4 | 121.6 | 7.8 | 90.9 | 7.5 | 0.2 | 32.2 | 1.7
2022-07-21 03:00 | 44763.125 | 21.3 | 133.7 | 7.8 | 90.1 | 7.4 | 0.17 | 32.3 | 1.7
2022-07-21 04:00 | 44763.1667 | 21.2 | 137.7 | 7.8 | 89.4 | 7.4 | 0.23 | 32.6 | 1.9
2022-07-21 05:00 | 44763.2083 | 21 | 137.7 | 7.7 | 88.7 | 7.4 | 0.16 | 32.5 | 1.8
2022-07-21 06:00 | 44763.25 | 21 | 137.6 | 7.7 | 89.1 | 7.4 | 0.26 | 32.1 | 1.7
2022-07-21 07:00 | 44763.2917 | 21.2 | 137.6 | 7.8 | 90.5 | 7.5 | 0.18 | 32.3 | 1.6
2022-07-21 08:00 | 44763.3333 | 21.3 | 137.7 | 7.8 | 91.1 | 7.5 | 0.16 | 32 | 1.7
2022-07-21 09:00 | 44763.375 | 21.4 | 137.7 | 7.8 | 91.2 | 7.5 | 0.18 | 32 | 1.7
2022-07-21 10:00 | 44763.4167 | 21.4 | 137.7 | 7.8 | 91.3 | 7.5 | 0.16 | 32 | 1.7
2022-07-21 11:00 | 44763.4583 | 21.5 | 137.7 | 7.9 | 91.7 | 7.5 | 0.15 | 32 | 1.6
2022-07-21 12:00 | 44763.5 | 21.6 | 137.7 | 7.9 | 92.5 | 7.6 | 0.17 | 31.8 | 1.7
2022-07-21 13:00 | 44763.5417 | 21.6 | 137.7 | 7.9 | 93.3 | 7.7 | 0.16 | 31.7 | 1.7
2022-07-21 14:00 | 44763.5833 | 21.6 | 137.7 | 7.9 | 93.2 | 7.7 | 0.13 | 31.9 | 1.7
2022-07-21 15:00 | 44763.625 | 21.6 | 137.7 | 7.9 | 93.2 | 7.6 | 0.13 | 31.9 | 1.6
2022-07-21 16:00 | 44763.6667 | 21.7 | 137.7 | 8 | 93.5 | 7.7 | 0.19 | 31.9 | 1.6
2022-07-21 17:00 | 44763.7083 | 21.7 | 137.7 | 8 | 93.8 | 7.7 | 0.16 | 32.2 | 1.8
2022-07-21 18:00 | 44763.75 | 21.9 | 137.6 | 8.2 | 95.3 | 7.8 | 0.23 | 32 | 1.7
2022-07-21 19:00 | 44763.7917 | 21.9 | 137.5 | 8.2 | 94.8 | 7.7 | 0.29 | 32.1 | 1.7
2022-07-21 20:00 | 44763.8333 | 22 | 137.4 | 8.3 | 96.3 | 7.9 | 0.27 | 31.9 | 1.8
2022-07-21 21:00 | 44763.875 | 21.9 | 137.5 | 8.2 | 94.9 | 7.8 | 0.26 | 32.3 | 1.9
2022-07-21 22:00 | 44763.9167 | 21.7 | 137.6 | 8 | 93.2 | 7.6 | 0.25 | 32.3 | 1.7
2022-07-21 23:00 | 44763.9583 | 21.8 | 137.5 | 8.1 | 93.6 | 7.7 | 0.32 | 32.4 | 1.8
2022-07-22 | 44764 | 21.7 | 137.6 | 8 | 92.7 | 7.6 | 0.22 | 32.4 | 1.8
2022-07-22 01:00 | 44764.0417 | 21.7 | 137.5 | 8 | 91.9 | 7.5 | 0.23 | 32.5 | 2
2022-07-22 02:00 | 44764.0833 | 21.6 | 137.4 | 7.9 | 91.5 | 7.5 | 0.19 | 32.3 | 1.8
2022-07-22 03:00 | 44764.125 | 21.5 | 137.4 | 7.9 | 90.5 | 7.5 | 0.19 | 32.4 | 2
2022-07-22 04:00 | 44764.1667 | 21.2 | 137.5 | 7.8 | 89.3 | 7.4 | 0.24 | 32.6 | 1.9
2022-07-22 05:00 | 44764.2083 | 21.1 | 137.4 | 7.8 | 89.3 | 7.4 | 0.21 | 32.6 | 1.9
2022-07-22 06:00 | 44764.25 | 21.3 | 137.4 | 7.9 | 90.4 | 7.5 | 0.21 | 32.4 | 1.8
2022-07-22 07:00 | 44764.2917 | 21.3 | 137.5 | 7.8 | 90.4 | 7.5 | 0.26 | 32.4 | 1.9
2022-07-22 08:00 | 44764.3333 | 21.3 | 137.3 | 7.8 | 90.3 | 7.5 | 0.16 | 32.3 | 1.8
2022-07-22 09:00 | 44764.375 | 21.3 | 137.2 | 7.8 | 90.3 | 7.5 | 0.13 | 32.3 | 1.7
2022-07-22 10:00 | 44764.4167 | 21.3 | 137.1 | 7.8 | 90.6 | 7.5 | 0.16 | 32.2 | 1.7
2022-07-22 11:00 | 44764.4583 | 21.4 | 137.1 | 7.8 | 91 | 7.5 | 0.25 | 32 | 1.8
2022-07-22 12:00 | 44764.5 | 21.6 | 137.1 | 7.9 | 92.1 | 7.6 | 0.16 | 31.9 | 1.7
2022-07-22 13:00 | 44764.5417 | 21.7 | 137 | 7.9 | 92.7 | 7.6 | 0.22 | 32 | 2
2022-07-22 14:00 | 44764.5833 | 21.7 | 137 | 7.9 | 93.2 | 7.6 | 0.17 | 32.1 | 1.7
2022-07-22 15:00 | 44764.625 | 21.8 | 136.9 | 8 | 94.2 | 7.7 | 0.2 | 31.9 | 1.7
2022-07-22 16:00 | 44764.6667 | 22.1 | 136.6 | 8.2 | 97.2 | 7.9 | 0.24 | 31.9 | 1.8
2022-07-22 17:00 | 44764.7083 | 22.3 | 136.5 | 8.5 | 99.9 | 8.1 | 0.27 | 31.6 | 1.7
2022-07-22 18:00 | 44764.75 | 22.7 | 136.2 | 8.7 | 103.5 | 8.3 | 0.4 | 31 | 1.8
2022-07-22 19:00 | 44764.7917 | 22.6 | 136.4 | 8.7 | 101.9 | 8.2 | 0.36 | 31.5 | 1.9
2022-07-22 20:00 | 44764.8333 | 22.3 | 136.5 | 8.5 | 99.1 | 8 | 0.31 | 31.9 | 2.1
2022-07-22 21:00 | 44764.875 | 22 | 136.8 | 8.3 | 95.2 | 7.8 | 0.48 | 32.5 | 1.7
2022-07-22 22:00 | 44764.9167 | 21.9 | 136.7 | 8.1 | 93.6 | 7.7 | 0.26 | 32.2 | 2.2
2022-07-22 23:00 | 44764.9583 | 21.8 | 136.4 | 8.1 | 92.8 | 7.6 | 0.27 | 32.3 | 1.9
2022-07-23 | 44765 | 21.8 | 136.2 | 8 | 92.1 | 7.5 | 0.31 | 32.4 | 1.9
2022-07-23 01:00 | 44765.0417 | 21.8 | 136.4 | 8 | 92.1 | 7.5 | 0.28 | 32.4 | 1.8
2022-07-23 02:00 | 44765.0833 | 21.4 | 136.5 | 7.8 | 89.6 | 7.4 | 0.23 | 32.6 | 1.8
2022-07-23 03:00 | 44765.125 | 21.3 | 136.2 | 7.8 | 89.3 | 7.4 | 0.3 | 32.5 | 2
2022-07-23 04:00 | 44765.1667 | 21.3 | 136.2 | 7.8 | 89 | 7.4 | 0.24 | 32.5 | 1.9
2022-07-23 05:00 | 44765.2083 | 21.2 | 136.1 | 7.8 | 88.1 | 7.3 | 0.2 | 32.6 | 1.9
2022-07-23 06:00 | 44765.25 | 21.2 | 136 | 7.8 | 88.4 | 7.3 | 0.16 | 32.4 | 1.7
2022-07-23 07:00 | 44765.2917 | 21.3 | 135.8 | 7.8 | 89.1 | 7.4 | 0.16 | 32.5 | 1.8
2022-07-23 08:00 | 44765.3333 | 21.3 | 135.7 | 7.8 | 89.8 | 7.4 | 0.17 | 32.1 | 1.8
2022-07-23 09:00 | 44765.375 | 21.4 | 135.5 | 7.8 | 90.6 | 7.5 | 0.23 | 31.9 | 1.8
2022-07-23 10:00 | 44765.4167 | 21.6 | 135.5 | 7.9 | 91.7 | 7.5 | 0.17 | 32 | 1.6
2022-07-23 11:00 | 44765.4583 | 21.7 | 135.4 | 8 | 92.7 | 7.6 | 0.18 | 31.9 | 1.7
2022-07-23 12:00 | 44765.5 | 21.8 | 135.4 | 8 | 93 | 7.6 | 0.22 | 32 | 1.7
2022-07-23 13:00 | 44765.5417 | 21.8 | 135.3 | 8 | 93.3 | 7.6 | 0.16 | 32 | 1.7
2022-07-23 14:00 | 44765.5833 | 21.9 | 135.2 | 8 | 94 | 7.7 | 0.21 | 32.4 | 1.8
2022-07-23 15:00 | 44765.625 | 22 | 135 | 8.1 | 94.7 | 7.7 | 0.2 | 31.9 | 1.7
2022-07-23 16:00 | 44765.6667 | 22 | 134.9 | 8.1 | 95.5 | 7.8 | 0.21 | 32.1 | 1.7
2022-07-23 17:00 | 44765.7083 | 22.1 | 134.6 | 8.2 | 96.3 | 7.8 | 0.25 | 31.8 | 1.7
2022-07-23 18:00 | 44765.75 | 22.1 | 134.6 | 8.2 | 95 | 7.7 | 0.24 | 31.7 | 1.7
2022-07-23 19:00 | 44765.7917 | 22 | 134.5 | 8.2 | 93.9 | 7.7 | 0.25 | 32.4 | 1.7
2022-07-23 20:00 | 44765.8333 | 21.9 | 134.5 | 8.1 | 93 | 7.6 | 0.24 | 32.1 | 1.8
2022-07-23 21:00 | 44765.875 | 21.9 | 134.2 | 8.1 | 92.4 | 7.5 | 0.23 | 32 | 1.8
2022-07-23 22:00 | 44765.9167 | 21.9 | 134 | 8.1 | 92.5 | 7.6 | 0.26 | 31.8 | 2.1
2022-07-23 23:00 | 44765.9583 | 21.9 | 133.7 | 8 | 92.3 | 7.5 | 0.25 | 31.9 | 2.1
2022-07-24 | 44766 | 21.8 | 133.8 | 8 | 91.5 | 7.5 | 0.31 | 31.9 | 1.9
2022-07-24 01:00 | 44766.0417 | 21.7 | 133.9 | 8 | 90.7 | 7.4 | 0.32 | 32.2 | 1.9
2022-07-24 02:00 | 44766.0833 | 21.5 | 133.8 | 7.9 | 88.8 | 7.3 | 0.22 | 32.3 | 1.7
2022-07-24 03:00 | 44766.125 | 21.4 | 133.6 | 7.8 | 88.2 | 7.3 | 0.21 | 32.5 | 1.8
2022-07-24 04:00 | 44766.1667 | 21.5 | 133.4 | 7.9 | 89.3 | 7.4 | 0.2 | 32.4 | 1.9
2022-07-24 05:00 | 44766.2083 | 21.5 | 133.2 | 7.9 | 89.4 | 7.4 | 0.18 | 32.2 | 1.8
2022-07-24 06:00 | 44766.25 | 21.4 | 133.1 | 7.8 | 89.1 | 7.3 | 0.22 | 32.3 | 1.7
2022-07-24 07:00 | 44766.2917 | 21.4 | 133.2 | 7.8 | 89 | 7.3 | 0.21 | 32.4 | 1.6
2022-07-24 08:00 | 44766.3333 | 21.3 | 132.8 | 7.8 | 88.9 | 7.3 | 0.16 | 32.2 | 1.7
2022-07-24 09:00 | 44766.375 | 21.4 | 132.6 | 7.8 | 89.3 | 7.4 | 0.19 | 32.1 | 1.6
2022-07-24 10:00 | 44766.4167 | 21.5 | 132.8 | 7.8 | 90.1 | 7.4 | 0.17 | 32 | 1.7
2022-07-24 11:00 | 44766.4583 | 21.7 | 132.6 | 7.9 | 91.3 | 7.5 | 0.19 | 31.6 | 1.6
2022-07-24 12:00 | 44766.5 | 21.8 | 132.5 | 7.9 | 91.9 | 7.5 | 0.19 | 31.7 | 1.7
2022-07-24 13:00 | 44766.5417 | 21.9 | 132.3 | 8 | 92.5 | 7.6 | 0.22 | 31.5 | 1.7
2022-07-24 14:00 | 44766.5833 | 21.9 | 132.1 | 8 | 92.5 | 7.6 | 0.2 | 31.7 | 1.6
2022-07-24 15:00 | 44766.625 | 21.9 | 131.9 | 8 | 92.6 | 7.6 | 0.21 | 31.7 | 1.6
2022-07-24 16:00 | 44766.6667 | 21.8 | 131.7 | 8 | 92.1 | 7.5 | 0.22 | 31.7 | 1.7
2022-07-24 17:00 | 44766.7083 | 21.8 | 131.6 | 8 | 91.7 | 7.5 | 0.19 | 32 | 1.7
2022-07-24 18:00 | 44766.75 | 21.8 | 131.3 | 8 | 91.2 | 7.5 | 0.28 | 32.1 | 1.6
2022-07-24 19:00 | 44766.7917 | 21.9 | 131.1 | 8 | 91.1 | 7.4 | 0.27 | 32.3 | 1.7
2022-07-24 20:00 | 44766.8333 | 21.9 | 130.9 | 8 | 91 | 7.4 | 0.23 | 32.3 | 1.7
2022-07-24 21:00 | 44766.875 | 21.9 | 130.7 | 8 | 90.8 | 7.4 | 0.25 | 32.2 | 1.7
2022-07-24 22:00 | 44766.9167 | 21.8 | 130.5 | 8 | 90.2 | 7.4 | 0.22 | 32.4 | 1.7
2022-07-24 23:00 | 44766.9583 | 21.8 | 130.3 | 8 | 90.1 | 7.4 | 0.28 | 32.2 | 1.9
2022-07-25 | 44767 | 21.9 | 130 | 8 | 90.6 | 7.4 | 0.3 | 32.3 | 2.1
2022-07-25 01:00 | 44767.0417 | 21.9 | 129.8 | 8 | 90.6 | 7.4 | 0.27 | 32.4 | 1.9
2022-07-25 02:00 | 44767.0833 | 21.9 | 129.4 | 8 | 91.1 | 7.4 | 0.43 | 32.3 | 2
2022-07-25 03:00 | 44767.125 | 21.9 | 129.2 | 8 | 90.8 | 7.4 | 0.45 | 32.1 | 1.8
2022-07-25 04:00 | 44767.1667 | 21.9 | 129 | 8 | 91.3 | 7.5 | 0.4 | 32.2 | 2
2022-07-25 05:00 | 44767.2083 | 21.8 | 128.8 | 8 | 90.2 | 7.4 | 0.26 | 32.2 | 2
2022-07-25 06:00 | 44767.25 | 21.5 | 128.5 | 7.9 | 88.8 | 7.3 | 0.29 | 32.3 | 1.8
2022-07-25 07:00 | 44767.2917 | 21.5 | 128.1 | 7.9 | 96.8 | 8 | 0.28 | 32.1 | 2
2022-07-25 08:00 | 44767.3333 | 21.7 | 127.7 | 7.9 | 98.7 | 8.1 | 0.24 | 33.7 | 1.9
2022-07-25 09:00 | 44767.375 | 21.8 | 127.3 | 7.9 | 99.6 | 8.2 | 0.2 | 31.7 | 1.9
2022-07-25 10:00 | 44767.4167 | 21.8 | 127 | 7.9 | 100.6 | 8.2 | 0.46 | 31.5 | 1.8
2022-07-25 11:00 | 44767.4583 | 21.8 | 126.7 | 8 | 101 | 8.3 | 0.29 | 31.7 | 2.7
2022-07-25 12:00 | 44767.5 | 21.8 | 126.4 | 7.9 | 101 | 8.3 | 0.23 | 31.8 | 1.7
2022-07-25 13:00 | 44767.5417 | 21.7 | 126 | 7.9 | 101 | 8.3 | 0.28 | 31.8 | 1.8
2022-07-25 14:00 | 44767.5833 | 21.7 | 125.6 | 7.9 | 92 | 7.5 | 0.28 | 31.6 | 1.9
2022-07-25 15:00 | 44767.625 | 21.7 | 125.3 | 7.9 | 90.8 | 7.4 | 0.21 | 31.8 | 2.4
2022-07-25 16:00 | 44767.6667 | 21.7 | 124.9 | 7.9 | 90.4 | 7.4 | 0.21 | 31.9 | 1.8
2022-07-25 17:00 | 44767.7083 | 21.7 | 124.4 | 7.9 | 89.6 | 7.3 | 0.2 | 32 | 1.8
2022-07-25 18:00 | 44767.75 | 21.7 | 124 | 7.9 | 89 | 7.3 | 0.22 | 32.2 | 1.7
2022-07-25 19:00 | 44767.7917 | 21.8 | 123.7 | 7.9 | 88.2 | 7.2 | 0.25 | 32.6 | 1.8
2022-07-25 20:00 | 44767.8333 | 21.8 | 123.4 | 7.9 | 87.8 | 7.2 | 0.19 | 32.4 | 2.2
2022-07-25 21:00 | 44767.875 | 21.7 | 123.1 | 7.9 | 87.6 | 7.2 | 0.27 | 32.5 | 1.7
2022-07-25 22:00 | 44767.9167 | 21.8 | 122.7 | 7.9 | 88.4 | 7.2 | 0.2 | 32.5 | 2
2022-07-25 23:00 | 44767.9583 | 21.9 | 122.4 | 7.9 | 89.1 | 7.3 | 0.29 | 32.4 | 1.8
2022-07-26 | 44768 | 22 | 122 | 8 | 89.8 | 7.3 | 0.35 | 32.5 | 1.8
2022-07-26 01:00 | 44768.0417 | 22 | 121.6 | 8 | 90.1 | 7.3 | 0.31 | 32.4 | 2
2022-07-26 02:00 | 44768.0833 | 21.9 | 121.5 | 8 | 89.5 | 7.3 | 0.37 | 32.4 | 2.1
2022-07-26 03:00 | 44768.125 | 21.8 | 121.3 | 8 | 89 | 7.3 | 0.71 | 32.5 | 2
2022-07-26 04:00 | 44768.1667 | 21.7 | 120.9 | 8 | 89.1 | 7.3 | 0.42 | 32.7 | 2
2022-07-26 05:00 | 44768.2083 | 21.7 | 120.6 | 7.9 | 88.9 | 7.3 | 0.29 | 32.6 | 1.9
2022-07-26 06:00 | 44768.25 | 21.7 | 120.3 | 8 | 89.7 | 7.4 | 0.31 | 32.4 | 1.8
2022-07-26 07:00 | 44768.2917 | 21.8 | 134.5 | 7.9 | 92.6 | 7.5 | 0.31 | 33.2 | 1.7 | Service
2022-07-26 08:00 | 44768.3333 | 21.9 | 139 | 8 | 94.6 | 7.7 | 0.44 | 33.3 | 1.5
2022-07-26 09:00 | 44768.375 | 21.8 | 139 | 8 | 94.5 | 7.7 | 0.42 | 33.1 | 1.5
2022-07-26 10:00 | 44768.4167 | 21.9 | 139 | 8 | 94.2 | 7.6 | 0.36 | 33.1 | 1.5
2022-07-26 11:00 | 44768.4583 | 21.9 | 139 | 8 | 93.9 | 7.6 | 0.35 | 33.1 | 1.5
2022-07-26 12:00 | 44768.5 | 21.9 | 139 | 8 | 94.4 | 7.7 | 0.3 | 33 | 1.5
2022-07-26 13:00 | 44768.5417 | 21.9 | 139 | 8 | 94.4 | 7.6 | 0.38 | 33 | 1.5
2022-07-26 14:00 | 44768.5833 | 21.9 | 139 | 8 | 94.3 | 7.6 | 0.39 | 33.1 | 1.4
2022-07-26 15:00 | 44768.625 | 21.9 | 139 | 8 | 93.5 | 7.6 | 0.28 | 33.2 | 1.4
2022-07-26 16:00 | 44768.6667 | 21.8 | 139 | 7.9 | 91.9 | 7.5 | 0.39 | 33.5 | 1.5
2022-07-26 17:00 | 44768.7083 | 21.8 | 139 | 7.9 | 91.7 | 7.4 | 0.42 | 33.5 | 1.4
2022-07-26 18:00 | 44768.75 | 21.8 | 139 | 7.9 | 91.5 | 7.4 | 0.25 | 33.6 | 1.5
2022-07-26 19:00 | 44768.7917 | 21.8 | 138.9 | 7.9 | 90.9 | 7.4 | 0.45 | 33.6 | 1.7
2022-07-26 20:00 | 44768.8333 | 21.8 | 138.9 | 7.9 | 91.1 | 7.4 | 0.54 | 33.7 | 1.5
2022-07-26 21:00 | 44768.875 | 21.9 | 138.9 | 8 | 91.9 | 7.5 | 0.39 | 33.7 | 1.6
2022-07-26 22:00 | 44768.9167 | 21.8 | 138.9 | 7.9 | 91.4 | 7.4 | 0.42 | 33.7 | 1.6
2022-07-26 23:00 | 44768.9583 | 21.9 | 138.8 | 8 | 91.7 | 7.4 | 0.4 | 33.8 | 1.7
2022-07-27 | 44769 | 22 | 138.8 | 8 | 92.7 | 7.5 | 0.43 | 33.7 | 1.8
2022-07-27 01:00 | 44769.0417 | 22 | 138.7 | 8 | 92.5 | 7.5 | 0.45 | 33.8 | 1.7
2022-07-27 02:00 | 44769.0833 | 21.9 | 138.7 | 8 | 91.9 | 7.5 | 0.54 | 33.7 | 1.7
2022-07-27 03:00 | 44769.125 | 21.9 | 138.7 | 8 | 92.4 | 7.5 | 0.46 | 33.6 | 1.8
2022-07-27 04:00 | 44769.1667 | 21.8 | 138.7 | 8 | 90.7 | 7.4 | 0.56 | 33.7 | 1.7
2022-07-27 05:00 | 44769.2083 | 21.8 | 138.6 | 7.9 | 90.7 | 7.4 | 0.51 | 33.7 | 1.7
2022-07-27 06:00 | 44769.25 | 21.8 | 138.5 | 8 | 92.2 | 7.5 | 0.4 | 33.6 | 1.8
2022-07-27 07:00 | 44769.2917 | 21.9 | 138.5 | 8 | 92.7 | 7.5 | 0.53 | 33.5 | 1.6
2022-07-27 08:00 | 44769.3333 | 21.9 | 138.4 | 8 | 92.5 | 7.5 | 0.51 | 33.4 | 1.7
2022-07-27 09:00 | 44769.375 | 21.8 | 138.4 | 7.9 | 92 | 7.5 | 0.44 | 33.3 | 1.5
2022-07-27 10:00 | 44769.4167 | 21.7 | 138.4 | 7.9 | 91.8 | 7.5 | 0.37 | 33.2 | 1.4
2022-07-27 11:00 | 44769.4583 | 21.8 | 138.3 | 7.9 | 92.4 | 7.5 | 0.37 | 33.1 | 1.5
2022-07-27 12:00 | 44769.5 | 22 | 138.2 | 8 | 93.3 | 7.6 | 0.51 | 33.2 | 1.5
2022-07-27 13:00 | 44769.5417 | 22 | 138.1 | 8 | 93.6 | 7.6 | 0.35 | 33.1 | 1.6
2022-07-27 14:00 | 44769.5833 | 22.1 | 138 | 8 | 94.2 | 7.6 | 0.37 | 33.2 | 1.5
2022-07-27 15:00 | 44769.625 | 22.1 | 137.9 | 8 | 93.5 | 7.6 | 0.43 | 33.3 | 1.6
2022-07-27 16:00 | 44769.6667 | 22 | 137.8 | 8 | 92.1 | 7.5 | 0.44 | 33.7 | 1.7
2022-07-27 17:00 | 44769.7083 | 21.9 | 137.9 | 8 | 90.8 | 7.4 | 0.43 | 33.7 | 1.6
2022-07-27 18:00 | 44769.75 | 22 | 137.8 | 8 | 92.2 | 7.5 | 0.39 | 33.8 | 1.6
2022-07-27 19:00 | 44769.7917 | 22.7 | 137.4 | 8.6 | 99.4 | 7.9 | 0.41 | 32.9 | 1.8
2022-07-27 20:00 | 44769.8333 | 22.1 | 137.6 | 8.2 | 93.7 | 7.6 | 0.47 | 33.6 | 2
2022-07-27 21:00 | 44769.875 | 22 | 137.6 | 8.1 | 92.4 | 7.5 | 0.4 | 33.8 | 1.6
2022-07-27 22:00 | 44769.9167 | 22.1 | 137.4 | 8.2 | 93.7 | 7.6 | 0.66 | 33.8 | 1.7
2022-07-27 23:00 | 44769.9583 | 21.9 | 137.4 | 8 | 90.8 | 7.4 | 0.48 | 33.9 | 1.8
2022-07-28 | 44770 | 22.1 | 137.2 | 8.1 | 93.4 | 7.5 | 0.48 | 33.9 | 1.8
2022-07-28 01:00 | 44770.0417 | 22.1 | 137.2 | 8.1 | 92.8 | 7.5 | 0.48 | 34 | 1.8
2022-07-28 02:00 | 44770.0833 | 22 | 137.1 | 8 | 91.9 | 7.4 | 0.44 | 33.9 | 1.9
2022-07-28 03:00 | 44770.125 | 22 | 136.8 | 8.2 | 93.6 | 7.6 | 0.54 | 33.8 | 2.2
2022-07-28 04:00 | 44770.1667 | 21.9 | 136.8 | 8.1 | 92.6 | 7.5 | 0.66 | 33.7 | 2
2022-07-28 05:00 | 44770.2083 | 21.9 | 136.7 | 8.1 | 91.7 | 7.4 | 0.5 | 33.9 | 1.7
2022-07-28 06:00 | 44770.25 | 21.8 | 136.6 | 8 | 91.1 | 7.4 | 0.38 | 33.8 | 1.7
2022-07-28 07:00 | 44770.2917 | 21.7 | 136.5 | 7.9 | 91 | 7.4 | 0.49 | 33.7 | 1.6
2022-07-28 08:00 | 44770.3333 | 21.9 | 136.3 | 8 | 92.8 | 7.5 | 0.51 | 33.5 | 1.7
2022-07-28 09:00 | 44770.375 | 22 | 136.1 | 8 | 92.6 | 7.5 | 0.5 | 33.4 | 1.7
2022-07-28 10:00 | 44770.4167 | 22 | 136 | 8 | 92.4 | 7.5 | 0.57 | 33.3 | 1.6
2022-07-28 11:00 | 44770.4583 | 22.1 | 135.7 | 8.1 | 93.9 | 7.6 | 0.52 | 33.2 | 1.8
2022-07-28 12:00 | 44770.5 | 22.2 | 135.5 | 8.1 | 94.3 | 7.6 | 0.41 | 33.2 | 1.7
2022-07-28 13:00 | 44770.5417 | 22.1 | 135.4 | 8.1 | 93.8 | 7.6 | 0.52 | 33.2 | 1.6
2022-07-28 14:00 | 44770.5833 | 22.1 | 135.2 | 8.1 | 93.4 | 7.5 | 0.48 | 33.2 | 1.7
2022-07-28 15:00 | 44770.625 | 22.1 | 134.9 | 8.1 | 93.4 | 7.5 | 0.56 | 33.3 | 1.7
2022-07-28 16:00 | 44770.6667 | 22.1 | 134.7 | 8.1 | 93.2 | 7.5 | 0.53 | 33.5 | 1.7
2022-07-28 17:00 | 44770.7083 | 22.1 | 134.5 | 8 | 92.6 | 7.5 | 0.56 | 33.6 | 1.7
2022-07-28 18:00 | 44770.75 | 22.1 | 134.3 | 8.1 | 92 | 7.4 | 0.49 | 33.8 | 1.7
2022-07-28 19:00 | 44770.7917 | 22.1 | 134.1 | 8.1 | 91.9 | 7.4 | 0.43 | 33.9 | 1.8
2022-07-28 20:00 | 44770.8333 | 22.1 | 133.9 | 8.2 | 92.6 | 7.5 | 0.49 | 34 | 1.8
2022-07-28 21:00 | 44770.875 | 22 | 133.8 | 8.1 | 91.2 | 7.4 | 0.65 | 34 | 2
2022-07-28 22:00 | 44770.9167 | 22.1 | 133.5 | 8.1 | 91.9 | 7.4 | 0.79 | 34 | 2.1
2022-07-28 23:00 | 44770.9583 | 22.1 | 133.4 | 8.1 | 92 | 7.4 | 0.55 | 34 | 2.3
2022-07-29 | 44771 | 22.1 | 133.2 | 8.1 | 91.3 | 7.4 | 0.5 | 34.1 | 2.3
2022-07-29 01:00 | 44771.0417 | 22.1 | 133 | 8.1 | 91.4 | 7.4 | 0.6 | 34 | 2.3
2022-07-29 02:00 | 44771.0833 | 22.1 | 132.8 | 8.1 | 91.5 | 7.4 | 0.56 | 34.1 | 2.1
2022-07-29 03:00 | 44771.125 | 22 | 132.6 | 8.1 | 91 | 7.4 | 0.79 | 33.9 | 2.2
2022-07-29 04:00 | 44771.1667 | 21.9 | 132.4 | 8.1 | 91.1 | 7.4 | 0.46 | 33.9 | 2.2
2022-07-29 05:00 | 44771.2083 | 22 | 132.2 | 8.1 | 91.5 | 7.4 | 0.62 | 33.8 | 2.4
2022-07-29 06:00 | 44771.25 | 22 | 133.9 | 8.1 | 91.5 | 7.4 | 0.49 | 33.8 | 1.8
2022-07-29 07:00 | 44771.2917 | 22 | 139.4 | 8.1 | 92 | 7.4 | 0.4 | 33.8 | 1.9
2022-07-29 08:00 | 44771.3333 | 22 | 139.5 | 8 | 91.3 | 7.4 | 0.49 | 33.6 | 1.9
2022-07-29 09:00 | 44771.375 | 22 | 139.5 | 8 | 91.6 | 7.4 | 0.5 | 33.5 | 1.9
2022-07-29 10:00 | 44771.4167 | 22.1 | 139.4 | 8 | 92 | 7.4 | 0.52 | 33.5 | 1.8
2022-07-29 11:00 | 44771.4583 | 22.2 | 139.4 | 8 | 92.1 | 7.4 | 0.45 | 33.3 | 1.7
2022-07-29 12:00 | 44771.5 | 22.2 | 139.4 | 8.1 | 92.4 | 7.4 | 0.51 | 33.2 | 1.9
2022-07-29 13:00 | 44771.5417 | 22.2 | 139.4 | 8.1 | 92.9 | 7.5 | 0.71 | 33.3 | 1.7
2022-07-29 14:00 | 44771.5833 | 22.2 | 139.3 | 8.1 | 93.1 | 7.5 | 0.52 | 33.4 | 1.8
2022-07-29 15:00 | 44771.625 | 22.2 | 139.4 | 8 | 92.1 | 7.4 | 0.56 | 33.5 | 1.7
2022-07-29 16:00 | 44771.6667 | 22.2 | 139.4 | 8.1 | 91.8 | 7.4 | 0.43 | 33.6 | 1.6
2022-07-29 17:00 | 44771.7083 | 22.2 | 139.3 | 8.1 | 92.2 | 7.4 | 0.59 | 33.5 | 1.7
2022-07-29 18:00 | 44771.75 | 22.2 | 139.3 | 8.1 | 91 | 7.3 | 0.61 | 33 | 1.7
2022-07-29 19:00 | 44771.7917 | 22.2 | 139.2 | 8.1 | 91.5 | 7.4 | 0.59 | 34 | 1.8
2022-07-29 20:00 | 44771.8333 | 22.2 | 139.2 | 8.1 | 91.2 | 7.4 | 0.58 | 34.1 | 2
2022-07-29 21:00 | 44771.875 | 22.2 | 139.2 | 8 | 91 | 7.3 | 0.58 | 34 | 2
2022-07-29 22:00 | 44771.9167 | 22.3 | 139 | 8.1 | 92.2 | 7.4 | 0.68 | 34.1 | 2.1
2022-07-29 23:00 | 44771.9583 | 22.3 | 139 | 8.2 | 92.4 | 7.4 | 0.73 | 34.1 | 2
2022-07-30 | 44772 | 22.3 | 138.9 | 8.2 | 92.5 | 7.4 | 0.65 | 34.2 | 2
2022-07-30 01:00 | 44772.0417 | 22.3 | 138.8 | 8.2 | 92.6 | 7.4 | 0.77 | 34.2 | 2.2
2022-07-30 02:00 | 44772.0833 | 22.2 | 138.8 | 8.2 | 91.9 | 7.4 | 0.93 | 34.1 | 2.3
2022-07-30 03:00 | 44772.125 | 22.2 | 138.8 | 8.1 | 91.5 | 7.4 | 0.77 | 34 | 2.5
2022-07-30 04:00 | 44772.1667 | 22.1 | 138.9 | 8.1 | 90.2 | 7.3 | 0.64 | 34.1 | 2.1
2022-07-30 05:00 | 44772.2083 | 22.1 | 138.9 | 8 | 89.3 | 7.2 | 0.58 | 34.1 | 2.1
2022-07-30 06:00 | 44772.25 | 22.1 | 138.8 | 8 | 90.1 | 7.3 | 0.55 | 34 | 2
2022-07-30 07:00 | 44772.2917 | 22.1 | 138.8 | 8 | 89.7 | 7.2 | 0.4 | 33.9 | 1.8
2022-07-30 08:00 | 44772.3333 | 22.1 | 138.6 | 8 | 90.4 | 7.3 | 0.51 | 33.8 | 1.8
2022-07-30 09:00 | 44772.375 | 22.2 | 138.6 | 8 | 90.5 | 7.3 | 0.44 | 33.6 | 1.8
2022-07-30 10:00 | 44772.4167 | 22.2 | 138.5 | 8 | 90.3 | 7.3 | 0.68 | 33.5 | 1.9
2022-07-30 11:00 | 44772.4583 | 22.3 | 138.3 | 8.1 | 92.2 | 7.4 | 0.57 | 33.4 | 1.8
2022-07-30 12:00 | 44772.5 | 22.4 | 138.1 | 8.1 | 93.3 | 7.5 | 0.7 | 33.4 | 1.8
2022-07-30 13:00 | 44772.5417 | 22.4 | 138 | 8.2 | 93.8 | 7.5 | 0.49 | 33.6 | 1.9
2022-07-30 14:00 | 44772.5833 | 22.3 | 138 | 8.1 | 91.5 | 7.4 | 0.57 | 33.8 | 1.8
2022-07-30 15:00 | 44772.625 | 22.2 | 138 | 8 | 89.5 | 7.2 | 0.56 | 34.1 | 1.8
2022-07-30 16:00 | 44772.6667 | 22.3 | 137.9 | 8.1 | 89.7 | 7.2 | 0.55 | 34.3 | 2
2022-07-30 17:00 | 44772.7083 | 22.2 | 137.9 | 8 | 89.6 | 7.2 | 0.49 | 34.4 | 1.9
2022-07-30 18:00 | 44772.75 | 22.2 | 137.9 | 8 | 88.9 | 7.2 | 0.53 | 34.4 | 2.1
2022-07-30 19:00 | 44772.7917 | 22.3 | 137.6 | 8.2 | 91.6 | 7.4 | 0.54 | 34.3 | 2
2022-07-30 20:00 | 44772.8333 | 22.3 | 137.6 | 8.1 | 90.9 | 7.3 | 0.71 | 34.4 | 2.2
2022-07-30 21:00 | 44772.875 | 22.3 | 137.4 | 8.2 | 91.8 | 7.4 | 0.8 | 34.3 | 2.1
2022-07-30 22:00 | 44772.9167 | 22.4 | 137.2 | 8.3 | 93.3 | 7.5 | 0.8 | 34.3 | 2.3
2022-07-30 23:00 | 44772.9583 | 22.2 | 137.3 | 8.1 | 90.8 | 7.3 | 0.57 | 34.3 | 2
2022-07-31 | 44773 | 22.2 | 137.1 | 8.1 | 91 | 7.3 | 0.81 | 34.2 | 2.2
2022-07-31 01:00 | 44773.0417 | 22.3 | 137 | 8.1 | 90.9 | 7.3 | 0.87 | 34.3 | 2.2
2022-07-31 02:00 | 44773.0833 | 22.2 | 136.9 | 8 | 90 | 7.2 | 0.73 | 34.3 | 2.1
2022-07-31 03:00 | 44773.125 | 22.1 | 136.9 | 8 | 88.9 | 7.2 | 0.58 | 34.3 | 2.3
2022-07-31 04:00 | 44773.1667 | 22.2 | 136.7 | 8.1 | 89.9 | 7.2 | 0.74 | 34.3 | 2.4
2022-07-31 05:00 | 44773.2083 | 22.3 | 136.4 | 8.2 | 92.4 | 7.4 | 0.62 | 34.3 | 2.3
2022-07-31 06:00 | 44773.25 | 22.3 | 136.4 | 8.1 | 91.6 | 7.4 | 0.59 | 34.2 | 2.1
2022-07-31 07:00 | 44773.2917 | 22.3 | 136.2 | 8.1 | 91.8 | 7.4 | 0.67 | 34 | 2.1
2022-07-31 08:00 | 44773.3333 | 22.3 | 136 | 8.2 | 93.2 | 7.5 | 0.53 | 34 | 2
2022-07-31 09:00 | 44773.375 | 22.3 | 135.8 | 8.2 | 93.5 | 7.5 | 0.56 | 33.8 | 2
2022-07-31 10:00 | 44773.4167 | 22.4 | 135.6 | 8.2 | 93.2 | 7.5 | 0.49 | 33.8 | 1.9
2022-07-31 11:00 | 44773.4583 | 22.4 | 135.5 | 8.2 | 93 | 7.5 | 0.45 | 33.8 | 2
2022-07-31 12:00 | 44773.5 | 22.4 | 135.3 | 8.2 | 93.1 | 7.5 | 0.57 | 33.9 | 2
2022-07-31 13:00 | 44773.5417 | 22.5 | 135.1 | 8.2 | 93.8 | 7.5 | 0.51 | 33.6 | 2
2022-07-31 14:00 | 44773.5833 | 22.5 | 134.9 | 8.2 | 93.4 | 7.5 | 0.59 | 33.7 | 1.9
2022-07-31 15:00 | 44773.625 | 22.5 | 134.7 | 8.2 | 91.8 | 7.4 | 0.54 | 34 | 2.1
2022-07-31 16:00 | 44773.6667 | 22.4 | 134.4 | 8.1 | 90.6 | 7.3 | 0.6 | 34.3 | 2.1
2022-07-31 17:00 | 44773.7083 | 22.4 | 134.2 | 8.2 | 91 | 7.3 | 0.5 | 34.3 | 2.2
2022-07-31 18:00 | 44773.75 | 22.4 | 134 | 8.3 | 91.9 | 7.4 | 0.53 | 34.3 | 2.2
2022-07-31 19:00 | 44773.7917 | 22.3 | 134 | 8.1 | 90.3 | 7.3 | 0.5 | 34.3 | 2.2
2022-07-31 20:00 | 44773.8333 | 22.3 | 133.9 | 8 | 89.5 | 7.2 | 0.51 | 34.4 | 2.2
2022-07-31 21:00 | 44773.875 | 22.3 | 133.7 | 8 | 89 | 7.2 | 0.85 | 34.3 | 2.1
2022-07-31 22:00 | 44773.9167 | 22.3 | 133.5 | 8 | 89.1 | 7.2 | 0.61 | 34.4 | 2.2
2022-07-31 23:00 | 44773.9583 | 22.4 | 133.2 | 8 | 89.8 | 7.2 | 0.75 | 34.4 | 2.1
2022-08-01 | 44774 | 22.4 | 133 | 8.1 | 90.1 | 7.2 | 0.72 | 34.4 | 2.3
2022-08-01 01:00 | 44774.0417 | 22.3 | 132.7 | 8 | 89.6 | 7.2 | 0.7 | 34.5 | 2.1
2022-08-01 02:00 | 44774.0833 | 22.4 | 137.9 | 8.1 | 90.1 | 7.2 | 0.5 | 34.4 | 2.2
2022-08-01 03:00 | 44774.125 | 22.3 | 139.7 | 8 | 88.9 | 7.1 | 0.68 | 34.4 | 2.6
2022-08-01 04:00 | 44774.1667 | 22.3 | 139.7 | 8 | 88 | 7.1 | 0.71 | 34.4 | 2.2
2022-08-01 05:00 | 44774.2083 | 22.3 | 139.7 | 8 | 88.3 | 7.1 | 0.58 | 34.4 | 2.2
2022-08-01 06:00 | 44774.25 | 22.3 | 139.7 | 8 | 89 | 7.2 | 0.6 | 34.4 | 2.2
2022-08-01 07:00 | 44774.2917 | 22.3 | 139.7 | 8 | 89.3 | 7.2 | 0.51 | 34.4 | 2.6
2022-08-01 08:00 | 44774.3333 | 22.3 | 139.5 | 8.1 | 91.2 | 7.3 | 0.47 | 34.5 | 2.1
2022-08-01 09:00 | 44774.375 | 22.3 | 139.6 | 8.1 | 90.4 | 7.3 | 0.47 | 34.4 | 2.1
2022-08-01 10:00 | 44774.4167 | 22.4 | 139.6 | 8.1 | 90 | 7.2 | 0.53 | 34.3 | 2
2022-08-01 11:00 | 44774.4583 | 22.4 | 139.5 | 8.1 | 90.5 | 7.3 | 0.44 | 34.5 | 2.1
2022-08-01 12:00 | 44774.5 | 22.5 | 139.4 | 8.2 | 91.7 | 7.4 | 0.38 | 34.9 | 2.2
2022-08-01 13:00 | 44774.5417 | 22.5 | 139.4 | 8.2 | 91.8 | 7.4 | 0.48 | 34.7 | 2.1
2022-08-01 14:00 | 44774.5833 | 22.5 | 139.4 | 8.2 | 91.2 | 7.3 | 0.43 | 34.5 | 2.3
2022-08-01 15:00 | 44774.625 | 22.4 | 139.4 | 8.1 | 90.2 | 7.2 | 0.42 | 34.5 | 2.3
2022-08-01 16:00 | 44774.6667 | 22.3 | 139.6 | 8 | 88.5 | 7.1 | 0.39 | 34.5 | 2.2
2022-08-01 17:00 | 44774.7083 | 22.3 | 139.5 | 8 | 88.2 | 7.1 | 0.42 | 34.5 | 2.4
2022-08-01 18:00 | 44774.75 | 22.3 | 139.5 | 8 | 88.3 | 7.1 | 0.53 | 34.5 | 2.2
2022-08-01 19:00 | 44774.7917 | 22.3 | 139.5 | 8 | 88.1 | 7.1 | 0.51 | 34.6 | 2.2
2022-08-01 20:00 | 44774.8333 | 22.4 | 139.4 | 8 | 88.8 | 7.1 | 0.58 | 34.6 | 2.7
2022-08-01 21:00 | 44774.875 | 22.4 | 139.3 | 8 | 89.2 | 7.2 | 0.65 | 34.6 | 2.1
2022-08-01 22:00 | 44774.9167 | 22.3 | 139.3 | 8 | 88.6 | 7.1 | 0.53 | 34.6 | 2.2
2022-08-01 23:00 | 44774.9583 | 22.4 | 139.2 | 8 | 89.4 | 7.2 | 0.46 | 34.7 | 2.3
2022-08-02 | 44775 | 22.4 | 139.2 | 8 | 88.9 | 7.1 | 0.53 | 34.6 | 2.1
2022-08-02 01:00 | 44775.0417 | 22.4 | 139.1 | 8 | 88.9 | 7.1 | 0.59 | 34.6 | 2.4
2022-08-02 02:00 | 44775.0833 | 22.4 | 139 | 8 | 89.1 | 7.2 | 0.5 | 34.6 | 2.2
2022-08-02 03:00 | 44775.125 | 22.5 | 139 | 8.1 | 89.1 | 7.1 | 0.53 | 34.5 | 2.4
2022-08-02 04:00 | 44775.1667 | 22.5 | 138.9 | 8.2 | 90.2 | 7.2 | 0.69 | 34.6 | 2.2
2022-08-02 05:00 | 44775.2083 | 22.6 | 138.6 | 8.3 | 92.5 | 7.4 | 0.39 | 34.6 | 2.4
2022-08-02 06:00 | 44775.25 | 22.7 | 138.4 | 8.5 | 95.2 | 7.6 | 0.45 | 34.4 | 2.3
2022-08-02 07:00 | 44775.2917 | 22.7 | 138.4 | 8.5 | 95.8 | 7.6 | 0.53 | 34.2 | 2.3
2022-08-02 08:00 | 44775.3333 | 22.7 | 138.4 | 8.5 | 95.6 | 7.6 | 0.56 | 34.1 | 2.2
2022-08-02 09:00 | 44775.375 | 22.7 | 138.4 | 8.4 | 95 | 7.6 | 0.41 | 33.8 | 2.1
2022-08-02 10:00 | 44775.4167 | 22.6 | 138.5 | 8.3 | 92.5 | 7.4 | 0.32 | 33.8 | 2.3
2022-08-02 11:00 | 44775.4583 | 22.7 | 138.4 | 8.2 | 92 | 7.3 | 0.4 | 33.7 | 2.1
2022-08-02 12:00 | 44775.5 | 22.8 | 138.3 | 8.2 | 92.3 | 7.4 | 0.35 | 33.7 | 2
2022-08-02 13:00 | 44775.5417 | 22.8 | 138.2 | 8.2 | 92.7 | 7.4 | 0.34 | 33.7 | 2.2
2022-08-02 14:00 | 44775.5833 | 22.8 | 138 | 8.3 | 94.3 | 7.5 | 0.43 | 33.7 | 2.1
2022-08-02 15:00 | 44775.625 | 22.8 | 137.9 | 8.4 | 94.7 | 7.5 | 0.35 | 34 | 2.1
2022-08-02 16:00 | 44775.6667 | 22.8 | 137.6 | 8.6 | 96.8 | 7.7 | 0.48 | 33.9 | 2.3
2022-08-02 17:00 | 44775.7083 | 22.8 | 137.7 | 8.5 | 95.7 | 7.6 | 0.38 | 34.2 | 2.3
2022-08-02 18:00 | 44775.75 | 22.5 | 138 | 8.3 | 92.6 | 7.4 | 0.35 | 34.5 | 2.4
2022-08-02 19:00 | 44775.7917 | 22.3 | 138 | 8.1 | 88.8 | 7.1 | 0.41 | 34.6 | 2.4
2022-08-02 20:00 | 44775.8333 | 22.2 | 138 | 7.9 | 88.5 | 7.1 | 0.39 | 34.5 | 2.3
2022-08-02 21:00 | 44775.875 | 22.2 | 137.8 | 7.9 | 89.9 | 7.2 | 0.71 | 34.6 | 2.2
2022-08-02 22:00 | 44775.9167 | 22.2 | 137.7 | 7.9 | 88.8 | 7.2 | 0.35 | 34.6 | 2.2
2022-08-02 23:00 | 44775.9583 | 22.3 | 137.4 | 7.9 | 89.5 | 7.2 | 0.7 | 34.6 | 2.3
2022-08-03 | 44776 | 22.3 | 137.2 | 7.9 | 89.8 | 7.2 | 0.29 | 34.5 | 2.2
2022-08-03 01:00 | 44776.0417 | 22.3 | 137 | 7.9 | 89.8 | 7.2 | 0.4 | 34.6 | 2.4
2022-08-03 02:00 | 44776.0833 | 22.3 | 136.8 | 7.9 | 89.4 | 7.2 | 0.32 | 34.6 | 2.2
2022-08-03 03:00 | 44776.125 | 22.3 | 136.7 | 7.9 | 89 | 7.2 | 0.34 | 34.6 | 2.2
2022-08-03 04:00 | 44776.1667 | 22.3 | 136.6 | 7.8 | 88 | 7.1 | 0.43 | 34.6 | 2.2
2022-08-03 05:00 | 44776.2083 | 22.3 | 136.4 | 7.9 | 87.7 | 7.1 | 0.37 | 34.5 | 2.2
2022-08-03 06:00 | 44776.25 | 22.3 | 136.3 | 7.8 | 88 | 7.1 | 0.32 | 34.4 | 2.2
2022-08-03 07:00 | 44776.2917 | 22.3 | 136.1 | 7.8 | 88.6 | 7.1 | 0.31 | 34.3 | 2.1
2022-08-03 08:00 | 44776.3333 | 22.4 | 135.8 | 7.9 | 90 | 7.2 | 0.3 | 34.1 | 2.1
2022-08-03 09:00 | 44776.375 | 22.5 | 135.6 | 8 | 90.8 | 7.3 | 0.29 | 34 | 2
2022-08-03 10:00 | 44776.4167 | 22.5 | 135.5 | 8 | 89.5 | 7.2 | 0.28 | 33.8 | 1.9
2022-08-03 11:00 | 44776.4583 | 22.6 | 135.3 | 8 | 90.7 | 7.3 | 0.31 | 33.7 | 1.9
2022-08-03 12:00 | 44776.5 | 22.6 | 136.2 | 8 | 90.8 | 7.3 | 0.29 | 33.8 | 1.8
2022-08-03 13:00 | 44776.5417 | 22.7 | 139.9 | 8 | 88.8 | 7.1 | 0.34 | 33.8 | 1.9
2022-08-03 14:00 | 44776.5833 | 22.6 | 139.8 | 8 | 88.9 | 7.1 | 0.34 | 33.9 | 1.9
2022-08-03 15:00 | 44776.625 | 22.6 | 139.9 | 8 | 88.6 | 7.1 | 0.3 | 34 | 1.9
2022-08-03 16:00 | 44776.6667 | 22.5 | 139.9 | 8 | 87.7 | 7 | 0.44 | 34.2 | 1.9
2022-08-03 17:00 | 44776.7083 | 22.5 | 139.9 | 7.9 | 89.2 | 7.2 | 0.3 | 34.4 | 1.9
2022-08-03 18:00 | 44776.75 | 22.5 | 139.9 | 8 | 89.3 | 7.2 | 0.47 | 34.5 | 1.9
2022-08-03 19:00 | 44776.7917 | 22.4 | 139.8 | 7.9 | 89 | 7.1 | 0.3 | 34.5 | 2
2022-08-03 20:00 | 44776.8333 | 22.5 | 139.8 | 8 | 89.1 | 7.1 | 0.28 | 35 | 2
2022-08-03 21:00 | 44776.875 | 22.5 | 139.8 | 8 | 89.8 | 7.2 | 0.43 | 34.6 | 2
2022-08-03 22:00 | 44776.9167 | 22.5 | 139.7 | 8 | 90 | 7.2 | 0.38 | 34.5 | 2
2022-08-03 23:00 | 44776.9583 | 22.5 | 139.6 | 8.1 | 89.7 | 7.2 | 0.4 | 34.6 | 2.1
2022-08-04 | 44777 | 22.4 | 139.7 | 7.9 | 86.6 | 7 | 0.39 | 34.4 | 2
2022-08-04 01:00 | 44777.0417 | 22.3 | 139.7 | 7.8 | 87.8 | 7.1 | 0.31 | 34.6 | 1.9
2022-08-04 02:00 | 44777.0833 | 22.3 | 139.7 | 7.8 | 87.6 | 7 | 0.35 | 34.5 | 2
2022-08-04 03:00 | 44777.125 | 22.2 | 139.7 | 7.8 | 86.3 | 7 | 0.42 | 34.5 | 2
2022-08-04 04:00 | 44777.1667 | 22.2 | 139.6 | 7.7 | 85.9 | 6.9 | 0.29 | 34.5 | 2
2022-08-04 05:00 | 44777.2083 | 22.3 | 139.4 | 7.8 | 87.1 | 7 | 0.45 | 34.6 | 2.1
2022-08-04 06:00 | 44777.25 | 22.4 | 139.2 | 7.9 | 88.7 | 7.1 | 0.33 | 34.5 | 2
2022-08-04 07:00 | 44777.2917 | 22.5 | 139.1 | 8 | 90.1 | 7.2 | 0.4 | 34.4 | 2
2022-08-04 08:00 | 44777.3333 | 22.6 | 139 | 8.1 | 89 | 7.1 | 0.48 | 34.3 | 2
2022-08-04 09:00 | 44777.375 | 22.7 | 139 | 8.1 | 88.3 | 7.1 | 0.39 | 34.1 | 2
2022-08-04 10:00 | 44777.4167 | 22.7 | 139 | 8 | 87.7 | 7 | 0.33 | 33.9 | 2.1
2022-08-04 11:00 | 44777.4583 | 22.7 | 138.9 | 8 | 88.5 | 7.1 | 0.34 | 33.9 | 2.2
2022-08-04 12:00 | 44777.5 | 22.6 | 139 | 8 | 87.3 | 7 | 0.27 | 33.9 | 2
2022-08-04 13:00 | 44777.5417 | 22.7 | 138.9 | 8 | 87.5 | 7 | 0.41 | 34 | 2
2022-08-04 14:00 | 44777.5833 | 22.7 | 138.8 | 8 | 87.7 | 7 | 0.31 | 34 | 2
2022-08-04 15:00 | 44777.625 | 22.7 | 138.7 | 8 | 88.1 | 7 | 0.34 | 34.2 | 2
2022-08-04 16:00 | 44777.6667 | 22.7 | 138.5 | 8 | 88.3 | 7 | 0.38 | 34.3 | 2
2022-08-04 17:00 | 44777.7083 | 22.7 | 138.5 | 8 | 88 | 7 | 0.46 | 34.3 | 2.1
2022-08-04 18:00 | 44777.75 | 22.6 | 138.6 | 8 | 87.5 | 7 | 0.34 | 35 | 2
2022-08-04 19:00 | 44777.7917 | 22.7 | 138.4 | 8.1 | 88 | 7 | 0.46 | 34.9 | 2.1
2022-08-04 20:00 | 44777.8333 | 22.5 | 138.4 | 8 | 87.8 | 7 | 0.55 | 34.7 | 2.1
2022-08-04 21:00 | 44777.875 | 22.6 | 138.2 | 8 | 89.6 | 7.2 | 0.38 | 34.7 | 2
2022-08-04 22:00 | 44777.9167 | 22.6 | 138.1 | 8 | 89.5 | 7.2 | 0.45 | 34.8 | 2.2
2022-08-04 23:00 | 44777.9583 | 22.6 | 138 | 7.9 | 88.9 | 7.1 | 0.48 | 34.8 | 2.2
2022-08-05 | 44778 | 22.5 | 137.9 | 7.9 | 88.3 | 7.1 | 0.42 | 34.8 | 2.1
2022-08-05 01:00 | 44778.0417 | 22.5 | 137.8 | 7.8 | 87.6 | 7 | 0.49 | 34.8 | 2.2
2022-08-05 02:00 | 44778.0833 | 22.4 | 137.7 | 7.8 | 86.8 | 7 | 0.41 | 34.7 | 2.4
2022-08-05 03:00 | 44778.125 | 22.4 | 137.6 | 7.8 | 86.5 | 6.9 | 0.44 | 34.7 | 2.3
2022-08-05 04:00 | 44778.1667 | 22.4 | 137.4 | 7.8 | 86.3 | 6.9 | 0.42 | 34.7 | 2.4
2022-08-05 05:00 | 44778.2083 | 22.4 | 137.3 | 7.8 | 86 | 6.9 | 0.42 | 34.7 | 2.3
2022-08-05 06:00 | 44778.25 | 22.4 | 137.1 | 7.8 | 86.5 | 6.9 | 0.36 | 34.6 | 2.1
2022-08-05 07:00 | 44778.2917 | 22.3 | 137.1 | 7.7 | 85.3 | 6.9 | 0.36 | 34.5 | 2.1
2022-08-05 08:00 | 44778.3333 | 22.3 | 137 | 7.7 | 85.4 | 6.9 | 0.33 | 34.4 | 2.1
2022-08-05 09:00 | 44778.375 | 22.3 | 136.8 | 7.7 | 86 | 6.9 | 0.38 | 34.1 | 2.1
2022-08-05 10:00 | 44778.4167 | 22.4 | 136.6 | 7.8 | 86.8 | 7 | 0.48 | 34 | 2.3
2022-08-05 11:00 | 44778.4583 | 22.5 | 136.4 | 7.8 | 88.2 | 7.1 | 0.32 | 34.1 | 2
2022-08-05 12:00 | 44778.5 | 22.6 | 136.2 | 7.9 | 89 | 7.1 | 0.35 | 34.1 | 2.3
2022-08-05 13:00 | 44778.5417 | 22.6 | 136 | 7.9 | 88.9 | 7.1 | 0.4 | 34.2 | 2
2022-08-05 14:00 | 44778.5833 | 22.7 | 135.7 | 7.9 | 89.7 | 7.2 | 0.37 | 34.2 | 2.4
2022-08-05 15:00 | 44778.625 | 22.7 | 135.5 | 8 | 89.7 | 7.2 | 0.4 | 34.3 | 2.4
2022-08-05 16:00 | 44778.6667 | 22.8 | 135.3 | 8 | 90.3 | 7.2 | 0.37 | 34.3 | 2.2
2022-08-05 17:00 | 44778.7083 | 22.8 | 135 | 8.1 | 89.3 | 7.1 | 0.5 | 34.5 | 2.4
2022-08-05 18:00 | 44778.75 | 22.9 | 134.8 | 8.3 | 90.5 | 7.2 | 0.39 | 34.4 | 2.3
2022-08-05 19:00 | 44778.7917 | 22.9 | 134.7 | 8.3 | 89.8 | 7.1 | 0.42 | 34.6 | 2.3
2022-08-05 20:00 | 44778.8333 | 22.8 | 134.6 | 8.2 | 89.3 | 7.1 | 0.54 | 34.7 | 2.4
2022-08-05 21:00 | 44778.875 | 22.7 | 134.5 | 8.1 | 87.6 | 7 | 0.41 | 34.7 | 2.3
2022-08-05 22:00 | 44778.9167 | 22.7 | 134.3 | 8 | 89.3 | 7.1 | 0.51 | 34.8 | 2.4
2022-08-05 23:00 | 44778.9583 | 22.6 | 134.1 | 7.9 | 88.5 | 7.1 | 0.63 | 34.8 | 2.5
2022-08-06 | 44779 | 22.5 | 133.9 | 7.8 | 87.1 | 7 | 0.41 | 34.7 | 2.4
2022-08-06 01:00 | 44779.0417 | 22.5 | 133.6 | 7.8 | 86.7 | 6.9 | 0.54 | 34.8 | 2.5
2022-08-06 02:00 | 44779.0833 | 22.4 | 133.4 | 7.7 | 85.9 | 6.9 | 0.62 | 34.7 | 2.6
2022-08-06 03:00 | 44779.125 | 22.4 | 133.2 | 7.7 | 85.1 | 6.8 | 0.8 | 34.8 | 2.7
2022-08-06 04:00 | 44779.1667 | 22.4 | 132.9 | 7.7 | 84.9 | 6.8 | 0.54 | 34.8 | 2.4
2022-08-06 05:00 | 44779.2083 | 22.3 | 132.7 | 7.7 | 84.6 | 6.8 | 0.45 | 34.8 | 2.6
2022-08-06 06:00 | 44779.25 | 22.3 | 132.6 | 7.7 | 84.5 | 6.8 | 0.48 | 34.6 | 2.5
2022-08-06 07:00 | 44779.2917 | 22.2 | 132.4 | 7.6 | 84.7 | 6.8 | 0.49 | 34.6 | 2.4
2022-08-06 08:00 | 44779.3333 | 22.3 | 132.2 | 7.7 | 84.9 | 6.8 | 0.33 | 34.4 | 2.4
2022-08-06 09:00 | 44779.375 | 22.4 | 131.9 | 7.7 | 85.8 | 6.9 | 0.41 | 34.3 | 2.4
2022-08-06 10:00 | 44779.4167 | 22.5 | 131.6 | 7.7 | 86.2 | 6.9 | 0.33 | 34.2 | 2.5
2022-08-06 11:00 | 44779.4583 | 22.6 | 139.7 | 7.8 | 86.7 | 6.9 | 0.43 | 34.1 | 2.4
2022-08-06 12:00 | 44779.5 | 22.7 | 139.6 | 7.8 | 87.1 | 7 | 0.52 | 34 | 2.3
2022-08-06 13:00 | 44779.5417 | 22.7 | 139.5 | 7.8 | 88 | 7 | 0.43 | 34 | 2.4
2022-08-06 14:00 | 44779.5833 | 22.8 | 139.5 | 7.8 | 88.5 | 7.1 | 0.53 | 34.1 | 2.5
2022-08-06 15:00 | 44779.625 | 22.8 | 139.5 | 7.8 | 88 | 7 | 0.47 | 34.2 | 2.6
2022-08-06 16:00 | 44779.6667 | 22.7 | 139.4 | 7.8 | 87.7 | 7 | 0.55 | 34.2 | 2.5
2022-08-06 17:00 | 44779.7083 | 22.6 | 139.4 | 7.8 | 87.7 | 7 | 0.44 | 34.4 | 2.4
2022-08-06 18:00 | 44779.75 | 22.6 | 139.3 | 7.8 | 87.4 | 7 | 0.43 | 34.7 | 2.6
2022-08-06 19:00 | 44779.7917 | 22.7 | 139.2 | 7.9 | 87.5 | 7 | 0.46 | 34.8 | 2.8
2022-08-06 20:00 | 44779.8333 | 22.7 | 139.2 | 7.9 | 88.2 | 7 | 0.54 | 34.9 | 3
2022-08-06 21:00 | 44779.875 | 22.7 | 139.2 | 7.9 | 87.9 | 7 | 0.6 | 34.9 | 2.9
2022-08-06 22:00 | 44779.9167 | 22.7 | 139.1 | 7.9 | 88 | 7 | 0.63 | 34.8 | 2.9
2022-08-06 23:00 | 44779.9583 | 22.6 | 139.1 | 7.9 | 88 | 7 | 0.71 | 35 | 2.7
2022-08-07 | 44780 | 22.6 | 139 | 7.9 | 87.7 | 7 | 0.55 | 34.9 | 3.1
2022-08-07 01:00 | 44780.0417 | 22.6 | 139.1 | 7.8 | 87.2 | 7 | 1.26 | 34.7 | 2.6
2022-08-07 02:00 | 44780.0833 | 22.5 | 139.1 | 7.8 | 86.5 | 6.9 | 0.63 | 34.9 | 2.4
2022-08-07 03:00 | 44780.125 | 22.5 | 139 | 7.8 | 86.5 | 6.9 | 0.53 | 34.8 | 2.6
2022-08-07 04:00 | 44780.1667 | 22.5 | 138.9 | 7.7 | 85.9 | 6.9 | 0.52 | 34.9 | 2.4
2022-08-07 05:00 | 44780.2083 | 22.4 | 138.8 | 7.7 | 85.4 | 6.9 | 0.49 | 34.8 | 2.5
2022-08-07 06:00 | 44780.25 | 22.4 | 138.7 | 7.7 | 85.7 | 6.9 | 0.49 | 34.8 | 2.4
2022-08-07 07:00 | 44780.2917 | 22.5 | 138.6 | 7.8 | 87 | 7 | 0.44 | 34.7 | 2.5
2022-08-07 08:00 | 44780.3333 | 22.6 | 138.5 | 7.8 | 87.9 | 7 | 0.52 | 34.5 | 2.5
2022-08-07 09:00 | 44780.375 | 22.6 | 138.5 | 7.8 | 87.9 | 7 | 0.48 | 34.3 | 2.4
2022-08-07 10:00 | 44780.4167 | 22.6 | 138.5 | 7.8 | 87.7 | 7 | 0.47 | 34.1 | 2.5
2022-08-07 11:00 | 44780.4583 | 22.6 | 138.4 | 7.8 | 87.6 | 7 | 0.53 | 34 | 2.4
2022-08-07 12:00 | 44780.5 | 22.6 | 138.4 | 7.8 | 87.9 | 7 | 0.52 | 34 | 2.2
2022-08-07 13:00 | 44780.5417 | 22.7 | 138.3 | 7.8 | 87.9 | 7 | 0.56 | 34.1 | 2.5
2022-08-07 14:00 | 44780.5833 | 22.7 | 138.2 | 7.8 | 87.7 | 7 | 0.53 | 34.1 | 2.6
2022-08-07 15:00 | 44780.625 | 22.6 | 138.1 | 7.8 | 87.5 | 7 | 0.65 | 34.2 | 2.4
2022-08-07 16:00 | 44780.6667 | 22.5 | 138 | 7.8 | 87 | 7 | 0.43 | 34.2 | 2.3
2022-08-07 17:00 | 44780.7083 | 22.4 | 138 | 7.7 | 85.9 | 6.9 | 0.42 | 34.5 | 2.3
2022-08-07 18:00 | 44780.75 | 22.2 | 138 | 7.6 | 83.7 | 6.7 | 0.46 | 34.7 | 2.7
2022-08-07 19:00 | 44780.7917 | 22.2 | 137.8 | 7.6 | 83.4 | 6.7 | 0.32 | 35 | 2.8
2022-08-07 20:00 | 44780.8333 | 22.4 | 137.6 | 7.7 | 84.4 | 6.8 | 0.54 | 35 | 2.7
2022-08-07 21:00 | 44780.875 | 22.4 | 137.4 | 7.7 | 84.8 | 6.8 | 0.51 | 34.9 | 2.4
2022-08-07 22:00 | 44780.9167 | 22.5 | 137.2 | 7.7 | 85.7 | 6.9 | 0.65 | 35.2 | 2.7
2022-08-07 23:00 | 44780.9583 | 22.5 | 137.1 | 7.7 | 86.2 | 6.9 | 0.65 | 35.2 | 2.9
2022-08-08 | 44781 | 22.5 | 137.1 | 7.7 | 85.6 | 6.9 | 0.69 | 35.1 | 2.9
2022-08-08 01:00 | 44781.0417 | 22.4 | 137.1 | 7.7 | 85.4 | 6.9 | 0.95 | 35.1 | 2.7
2022-08-08 02:00 | 44781.0833 | 22.5 | 136.9 | 7.8 | 86 | 6.9 | 0.85 | 35.2 | 2.6
2022-08-08 03:00 | 44781.125 | 22.6 | 136.7 | 7.8 | 86.7 | 6.9 | 0.83 | 35.1 | 2.7
2022-08-08 04:00 | 44781.1667 | 22.6 | 136.5 | 7.9 | 87.5 | 7 | 0.75 | 35.2 | 3
2022-08-08 05:00 | 44781.2083 | 22.6 | 136.5 | 7.9 | 87.2 | 7 | 0.52 | 35.1 | 3.3
2022-08-08 06:00 | 44781.25 | 22.5 | 136.5 | 7.9 | 87.2 | 7 | 0.55 | 34.9 | 3
2022-08-08 07:00 | 44781.2917 | 22.5 | 136.3 | 8 | 88.7 | 7.1 | 0.54 | 34.6 | 2.7
2022-08-08 08:00 | 44781.3333 | 22.7 | 136.1 | 8.1 | 90.6 | 7.2 | 0.68 | 34.3 | 2.5
2022-08-08 09:00 | 44781.375 | 22.8 | 135.7 | 8.4 | 91.1 | 7.3 | 0.53 | 34.1 | 2.9
2022-08-08 10:00 | 44781.4167 | 23 | 135.6 | 8.5 | 92.8 | 7.4 | 0.89 | 33.8 | 2.6
2022-08-08 11:00 | 44781.4583 | 23 | 135.7 | 8.4 | 91.1 | 7.2 | 0.57 | 34.1 | 2.5
2022-08-08 12:00 | 44781.5 | 22.9 | 135.6 | 8.2 | 89.6 | 7.1 | 0.56 | 34.3 | 2.6
2022-08-08 13:00 | 44781.5417 | 22.8 | 135.6 | 8.1 | 88.1 | 7 | 0.49 | 34.4 | 2.6
2022-08-08 14:00 | 44781.5833 | 22.7 | 135.5 | 8 | 87.9 | 7 | 0.52 | 34.4 | 2.5
2022-08-08 15:00 | 44781.625 | 22.6 | 135.4 | 7.9 | 88.2 | 7.1 | 0.49 | 34.5 | 2.6
2022-08-08 16:00 | 44781.6667 | 22.4 | 135.4 | 7.8 | 86.5 | 6.9 | 0.51 | 34.5 | 2.9
2022-08-08 17:00 | 44781.7083 | 22.3 | 135.3 | 7.7 | 84.9 | 6.8 | 0.48 | 34.7 | 2.6
2022-08-08 18:00 | 44781.75 | 22.2 | 135.2 | 7.6 | 82.7 | 6.7 | 0.55 | 34.9 | 3.1
2022-08-08 19:00 | 44781.7917 | 22.2 | 135 | 7.6 | 82.4 | 6.6 | 0.52 | 35.1 | 2.7
2022-08-08 20:00 | 44781.8333 | 22.3 | 134.7 | 7.7 | 83.1 | 6.7 | 0.59 | 35.2 | 3.1
2022-08-08 21:00 | 44781.875 | 22.3 | 134.6 | 7.7 | 83.5 | 6.7 | 0.59 | 35.3 | 2.8
2022-08-08 22:00 | 44781.9167 | 22.3 | 134.3 | 7.7 | 82.9 | 6.7 | 0.52 | 35.3 | 2.9
2022-08-08 23:00 | 44781.9583 | 22.4 | 134.1 | 7.7 | 83.9 | 6.7 | 0.62 | 35.4 | 2.9
2022-08-09 | 44782 | 22.4 | 134 | 7.7 | 84.2 | 6.8 | 0.66 | 35.4 | 3
2022-08-09 01:00 | 44782.0417 | 22.4 | 133.8 | 7.7 | 84.3 | 6.8 | 0.56 | 35.4 | 2.8
2022-08-09 02:00 | 44782.0833 | 22.5 | 133.6 | 7.8 | 85.5 | 6.9 | 0.48 | 35.4 | 3
2022-08-09 03:00 | 44782.125 | 22.6 | 133.2 | 8.1 | 88.8 | 7.1 | 0.57 | 34.9 | 2.7
2022-08-09 04:00 | 44782.1667 | 22.7 | 132.7 | 8.5 | 91.6 | 7.3 | 0.72 | 34.5 | 3.2
2022-08-09 05:00 | 44782.2083 | 22.8 | 132.7 | 8.6 | 91 | 7.3 | 0.49 | 34.2 | 2.7
2022-08-09 06:00 | 44782.25 | 22.7 | 132.6 | 8.6 | 91 | 7.3 | 0.5 | 34.2 | 2.6
2022-08-09 07:00 | 44782.2917 | 22.8 | 132.4 | 8.6 | 92 | 7.3 | 0.57 | 33.9 | 2.6
2022-08-09 08:00 | 44782.3333 | 22.8 | 132.2 | 8.7 | 92.9 | 7.4 | 0.61 | 33.7 | 2.6
2022-08-09 09:00 | 44782.375 | 22.9 | 131.9 | 8.7 | 93.5 | 7.4 | 0.56 | 33.5 | 2.5
2022-08-09 10:00 | 44782.4167 | 22.9 | 137.5 | 8.6 | 92.7 | 7.4 | 0.53 | 33.5 | 2.5
2022-08-09 11:00 | 44782.4583 | 22.9 | 139.3 | 8.6 | 92.9 | 7.4 | 0.44 | 33.6 | 2.4
2022-08-09 12:00 | 44782.5 | 22.8 | 139.7 | 8.4 | 89.6 | 7.1 | 0.5 | 34 | 2.5
2022-08-09 13:00 | 44782.5417 | 22.5 | 140 | 8 | 86.3 | 6.9 | 0.43 | 34.4 | 2.5
2022-08-09 14:00 | 44782.5833 | 22.3 | 139.9 | 7.8 | 86.2 | 6.9 | 0.54 | 34.4 | 2.5
2022-08-09 15:00 | 44782.625 | 22.1 | 139.8 | 7.7 | 84.7 | 6.8 | 0.5 | 34.5 | 2.5
2022-08-09 16:00 | 44782.6667 | 22.1 | 139.8 | 7.7 | 84 | 6.8 | 0.42 | 34.7 | 2.4
2022-08-09 17:00 | 44782.7083 | 22.1 | 139.8 | 7.6 | 82.8 | 6.7 | 0.48 | 34.9 | 2.4
2022-08-09 18:00 | 44782.75 | 21.9 | 139.9 | 7.6 | 80.3 | 6.5 | 0.42 | 35.1 | 2.4
2022-08-09 19:00 | 44782.7917 | 21.9 | 139.8 | 7.6 | 79.4 | 6.4 | 0.38 | 35.2 | 2.6
2022-08-09 20:00 | 44782.8333 | 21.9 | 139.7 | 7.6 | 79.5 | 6.4 | 0.38 | 35.4 | 2.5
2022-08-09 21:00 | 44782.875 | 22 | 139.6 | 7.6 | 80.7 | 6.5 | 0.4 | 35.4 | 2.4
2022-08-09 22:00 | 44782.9167 | 22.1 | 139.4 | 7.6 | 82 | 6.6 | 0.48 | 35.5 | 2.5
2022-08-09 23:00 | 44782.9583 | 22.2 | 139.2 | 7.7 | 83.5 | 6.7 | 0.41 | 35.4 | 2.9
2022-08-10 | 44783 | 22.3 | 139.1 | 7.9 | 85.7 | 6.9 | 0.53 | 35.3 | 2.6
2022-08-10 01:00 | 44783.0417 | 22.4 | 138.8 | 8.2 | 89.8 | 7.2 | 0.56 | 35.1 | 3.3
2022-08-10 02:00 | 44783.0833 | 22.6 | 138.5 | 8.6 | 93 | 7.4 | 0.64 | 34.5 | 2.7
2022-08-10 03:00 | 44783.125 | 22.6 | 138.5 | 8.7 | 93.2 | 7.5 | 0.62 | 34.1 | 2.7
2022-08-10 04:00 | 44783.1667 | 22.7 | 138.4 | 8.8 | 95.6 | 7.6 | 0.68 | 33.6 | 2.6
2022-08-10 05:00 | 44783.2083 | 22.7 | 138.3 | 8.9 | 97.3 | 7.8 | 0.82 | 33.1 | 3
2022-08-10 06:00 | 44783.25 | 22.8 | 138.3 | 9 | 98.4 | 7.8 | 0.65 | 32.7 | 2.5
2022-08-10 07:00 | 44783.2917 | 22.9 | 138.3 | 9 | 100.9 | 8 | 0.61 | 32.3 | 2.4
2022-08-10 08:00 | 44783.3333 | 23 | 138.1 | 9 | 101.7 | 8.1 | 0.53 | 32 | 2.5
2022-08-10 09:00 | 44783.375 | 23.1 | 138.2 | 9.1 | 104.1 | 8.2 | 0.7 | 31.6 | 2.7
2022-08-10 10:00 | 44783.4167 | 23.1 | 138.3 | 9.1 | 104.1 | 8.3 | 0.53 | 31.6 | 2.5
2022-08-10 11:00 | 44783.4583 | 23.1 | 138.4 | 9 | 103.5 | 8.2 | 0.69 | 31.7 | 2.5
2022-08-10 12:00 | 44783.5 | 23.1 | 138.3 | 9.1 | 103.7 | 8.2 | 0.66 | 31.6 | 2.9
2022-08-10 13:00 | 44783.5417 | 23 | 138.4 | 9 | 102.2 | 8.1 | 0.6 | 31.9 | 2.7
2022-08-10 14:00 | 44783.5833 | 22.9 | 138.5 | 8.9 | 99.7 | 7.9 | 0.56 | 32.4 | 2.6
2022-08-10 15:00 | 44783.625 | 22.8 | 138.4 | 8.9 | 98.4 | 7.8 | 0.57 | 32.7 | 2.5
2022-08-10 16:00 | 44783.6667 | 22.7 | 138.5 | 8.8 | 95.4 | 7.6 | 0.77 | 33.1 | 2.6
2022-08-10 17:00 | 44783.7083 | 22.5 | 138.8 | 8.6 | 90.9 | 7.3 | 1.13 | 33.5 | 3.4
2022-08-10 18:00 | 44783.75 | 22.4 | 138.6 | 8.6 | 89.6 | 7.2 | 0.59 | 34.2 | 2.6
2022-08-10 19:00 | 44783.7917 | 22.5 | 138.3 | 8.6 | 89.7 | 7.2 | 0.59 | 34.3 | 2.5
2022-08-10 20:00 | 44783.8333 | 22.6 | 137.9 | 8.7 | 92.2 | 7.4 | 0.6 | 34 | 3
2022-08-10 21:00 | 44783.875 | 22.6 | 137.8 | 8.7 | 92.4 | 7.4 | 0.59 | 34 | 3
2022-08-10 22:00 | 44783.9167 | 22.4 | 138.3 | 8.5 | 87.9 | 7.1 | 0.48 | 34.6 | 2.8
2022-08-10 23:00 | 44783.9583 | 22.3 | 138.3 | 8.3 | 87.1 | 7 | 0.5 | 34.8 | 2.5
2022-08-11 | 44784 | 22.3 | 138 | 8.3 | 89.1 | 7.2 | 0.56 | 34.8 | 3.1
2022-08-11 01:00 | 44784.0417 | 22.5 | 137.4 | 8.6 | 91.2 | 7.3 | 0.58 | 34.4 | 2.7
2022-08-11 02:00 | 44784.0833 | 22.5 | 137.3 | 8.6 | 90.5 | 7.2 | 0.6 | 34.4 | 2.7
2022-08-11 03:00 | 44784.125 | 22.5 | 137.3 | 8.5 | 89.2 | 7.2 | 0.66 | 34.7 | 2.5
2022-08-11 04:00 | 44784.1667 | 22.5 | 137.1 | 8.6 | 90.2 | 7.2 | 0.89 | 34.5 | 2.7
2022-08-11 05:00 | 44784.2083 | 22.6 | 136.9 | 8.7 | 92.1 | 7.4 | 0.56 | 34.2 | 2.7
2022-08-11 06:00 | 44784.25 | 22.6 | 136.8 | 8.8 | 94.1 | 7.5 | 0.6 | 33.8 | 2.8
2022-08-11 07:00 | 44784.2917 | 22.7 | 136.6 | 8.9 | 96 | 7.7 | 0.51 | 33.2 | 2.4
2022-08-11 08:00 | 44784.3333 | 22.9 | 136.2 | 9 | 100.6 | 8 | 0.49 | 32.5 | 2.5
2022-08-11 09:00 | 44784.375 | 23 | 136.1 | 9 | 103 | 8.2 | 0.56 | 31.8 | 2.6
2022-08-11 10:00 | 44784.4167 | 23 | 136.2 | 9 | 101.7 | 8.1 | 0.51 | 32 | 2.7
2022-08-11 11:00 | 44784.4583 | 22.9 | 136.3 | 8.9 | 98.8 | 7.9 | 0.5 | 32.4 | 2.8
2022-08-11 12:00 | 44784.5 | 22.9 | 136.4 | 8.8 | 96.6 | 7.7 | 0.58 | 32.9 | 2.5
2022-08-11 13:00 | 44784.5417 | 22.9 | 136.1 | 8.8 | 97 | 7.7 | 0.56 | 32.8 | 2.7
2022-08-11 14:00 | 44784.5833 | 22.9 | 135.8 | 8.8 | 97.5 | 7.8 | 0.49 | 32.9 | 2.4
2022-08-11 15:00 | 44784.625 | 22.8 | 135.9 | 8.8 | 94.9 | 7.6 | 0.82 | 33.4 | 2.7
2022-08-11 16:00 | 44784.6667 | 22.7 | 136.1 | 8.5 | 90.4 | 7.2 | 0.46 | 34.1 | 2.6
2022-08-11 17:00 | 44784.7083 | 22.4 | 136.2 | 8.3 | 85.6 | 6.9 | 0.44 | 34.7 | 2.4
2022-08-11 18:00 | 44784.75 | 22.2 | 136.2 | 8 | 84.4 | 6.8 | 0.41 | 35.2 | 2.4
2022-08-11 19:00 | 44784.7917 | 22.2 | 135.9 | 7.9 | 83.5 | 6.7 | 0.38 | 35.4 | 2.5
2022-08-11 20:00 | 44784.8333 | 22.3 | 135.4 | 8 | 84.6 | 6.8 | 0.53 | 35.3 | 2.6
2022-08-11 21:00 | 44784.875 | 22.3 | 135 | 8.2 | 86.2 | 6.9 | 0.77 | 35.2 | 2.7
2022-08-11 22:00 | 44784.9167 | 22.4 | 134.6 | 8.3 | 88.2 | 7.1 | 0.54 | 35 | 2.6
2022-08-11 23:00 | 44784.9583 | 22.3 | 134.5 | 8.3 | 87.3 | 7 | 0.45 | 35.2 | 2.6
2022-08-12 | 44785 | 22.3 | 134.5 | 8.1 | 85.8 | 6.9 | 0.55 | 35.4 | 2.4
2022-08-12 01:00 | 44785.0417 | 22.3 | 134.2 | 8.2 | 86.3 | 6.9 | 0.5 | 35.3 | 2.6
2022-08-12 02:00 | 44785.0833 | 22.3 | 133.9 | 8.2 | 86.7 | 7 | 0.54 | 35.4 | 2.7
2022-08-12 03:00 | 44785.125 | 22.3 | 133.7 | 8.2 | 86.4 | 7 | 0.61 | 35.5 | 2.7
2022-08-12 04:00 | 44785.1667 | 22.4 | 133.1 | 8.4 | 89 | 7.1 | 0.53 | 35.4 | 2.6
2022-08-12 05:00 | 44785.2083 | 22.5 | 132.8 | 8.6 | 91.7 | 7.4 | 0.41 | 34.9 | 2.4
2022-08-12 06:00 | 44785.25 | 22.5 | 137.6 | 8.6 | 90.2 | 7.2 | 0.63 | 34.7 | 2.8
2022-08-12 07:00 | 44785.2917 | 22.5 | 139.2 | 8.6 | 90.9 | 7.3 | 0.63 | 34.5 | 2.9
2022-08-12 08:00 | 44785.3333 | 22.6 | 139.1 | 8.7 | 93.2 | 7.4 | 0.47 | 34.1 | 2.5
2022-08-12 09:00 | 44785.375 | 22.8 | 138.7 | 8.9 | 97.9 | 7.8 | 0.48 | 33.2 | 2.3
2022-08-12 10:00 | 44785.4167 | 22.9 | 138.6 | 9 | 101 | 8 | 0.62 | 32.5 | 2.6
2022-08-12 11:00 | 44785.4583 | 22.8 | 139.2 | 8.9 | 97.9 | 7.8 | 0.39 | 33 | 2.6
2022-08-12 12:00 | 44785.5 | 22.8 | 139.5 | 8.8 | 95.8 | 7.6 | 0.52 | 33.4 | 2.4
2022-08-12 13:00 | 44785.5417 | 22.7 | 139.7 | 8.6 | 92.4 | 7.4 | 0.74 | 33.8 | 2.5
2022-08-12 14:00 | 44785.5833 | 22.6 | 139.8 | 8.5 | 89.6 | 7.2 | 0.51 | 34.4 | 2.2
2022-08-12 15:00 | 44785.625 | 22.6 | 139.6 | 8.5 | 89.8 | 7.2 | 0.69 | 34.3 | 2.3
2022-08-12 16:00 | 44785.6667 | 22.5 | 139.6 | 8.4 | 88.1 | 7.1 | 0.56 | 34.7 | 2.5
2022-08-12 17:00 | 44785.7083 | 22.4 | 139.8 | 8.2 | 87.8 | 7 | 0.56 | 35.2 | 2.4
2022-08-12 18:00 | 44785.75 | 22.4 | 139.5 | 8.3 | 88.8 | 7.1 | 0.55 | 35.3 | 2.4
2022-08-12 19:00 | 44785.7917 | 22.7 | 138.6 | 8.8 | 95.7 | 7.6 | 0.48 | 34.3 | 2.6
2022-08-12 20:00 | 44785.8333 | 22.7 | 138.6 | 8.8 | 95.5 | 7.6 | 0.5 | 34.3 | 2.4
2022-08-12 21:00 | 44785.875 | 22.6 | 139.1 | 8.7 | 92.8 | 7.4 | 0.5 | 34.5 | 2.3
2022-08-12 22:00 | 44785.9167 | 22.6 | 139 | 8.8 | 93.8 | 7.5 | 0.48 | 34.5 | 2.7
2022-08-12 23:00 | 44785.9583 | 22.5 | 139.1 | 8.6 | 91.4 | 7.3 | 0.65 | 35 | 2.4
2022-08-13 | 44786 | 22.6 | 139 | 8.6 | 91.7 | 7.3 | 0.56 | 35.2 | 2.8
2022-08-13 01:00 | 44786.0417 | 22.5 | 139.1 | 8.5 | 88.4 | 7.1 | 0.63 | 35.6 | 2.6
2022-08-13 02:00 | 44786.0833 | 22.3 | 139.3 | 8.2 | 86.4 | 7 | 0.56 | 35.8 | 3.3
2022-08-13 03:00 | 44786.125 | 22.4 | 138.7 | 8.5 | 90.9 | 7.3 | 0.62 | 35.5 | 2.8
2022-08-13 04:00 | 44786.1667 | 22.5 | 138.3 | 8.7 | 92 | 7.4 | 0.63 | 35.1 | 2.7
2022-08-13 05:00 | 44786.2083 | 22.4 | 138.8 | 8.4 | 87.4 | 7 | 0.9 | 35.9 | 2.9
2022-08-13 06:00 | 44786.25 | 22.3 | 138.8 | 8.2 | 88.4 | 7.1 | 0.55 | 36.1 | 2.8
2022-08-13 07:00 | 44786.2917 | 22.3 | 138.5 | 8.3 | 89.6 | 7.2 | 0.53 | 35.8 | 2.5
2022-08-13 08:00 | 44786.3333 | 22.5 | 138.2 | 8.5 | 91.6 | 7.3 | 0.48 | 35.1 | 2.7
2022-08-13 09:00 | 44786.375 | 22.5 | 138.3 | 8.5 | 89.6 | 7.2 | 0.47 | 35 | 2.5
2022-08-13 10:00 | 44786.4167 | 22.4 | 138.5 | 8.2 | 86.8 | 7 | 0.75 | 35.4 | 2.5
2022-08-13 11:00 | 44786.4583 | 22.4 | 138.4 | 8.2 | 88.5 | 7.1 | 0.44 | 35.4 | 2.3
2022-08-13 12:00 | 44786.5 | 22.5 | 138.3 | 8.3 | 89.6 | 7.2 | 0.5 | 35.3 | 2.3
2022-08-13 13:00 | 44786.5417 | 22.5 | 138.1 | 8.3 | 90.4 | 7.2 | 0.54 | 35.1 | 2.4
2022-08-13 14:00 | 44786.5833 | 22.5 | 138.2 | 8.2 | 89.5 | 7.2 | 0.71 | 35.3 | 2.3
2022-08-13 15:00 | 44786.625 | 22.6 | 137.9 | 8.3 | 90.7 | 7.3 | 0.47 | 35.4 | 2.3
2022-08-13 16:00 | 44786.6667 | 22.5 | 137.8 | 8.4 | 88.4 | 7.1 | 0.56 | 35.5 | 2.4
2022-08-13 17:00 | 44786.7083 | 22.6 | 137.5 | 8.5 | 90.4 | 7.2 | 0.61 | 35.4 | 2.6
2022-08-13 18:00 | 44786.75 | 22.7 | 137.1 | 8.8 | 95.1 | 7.6 | 0.59 | 35.1 | 2.4
2022-08-13 19:00 | 44786.7917 | 22.6 | 137.5 | 8.7 | 91.8 | 7.3 | 0.52 | 35.4 | 2.4
2022-08-13 20:00 | 44786.8333 | 22.4 | 137.8 | 8.4 | 88 | 7.1 | 0.69 | 36 | 2.4
2022-08-13 21:00 | 44786.875 | 22.4 | 137.7 | 8.3 | 88.5 | 7.1 | 0.55 | 36.4 | 2.3
2022-08-13 22:00 | 44786.9167 | 22.4 | 137.4 | 8.3 | 89.5 | 7.2 | 0.5 | 36.5 | 2.4
2022-08-13 23:00 | 44786.9583 | 22.4 | 137 | 8.4 | 90.3 | 7.2 | 0.58 | 36.5 | 2.7
2022-08-14 | 44787 | 22.4 | 136.7 | 8.5 | 90 | 7.2 | 0.59 | 36.5 | 2.6
2022-08-14 01:00 | 44787.0417 | 22.4 | 136.7 | 8.5 | 88.8 | 7.1 | 0.62 | 36.3 | 2.7
2022-08-14 02:00 | 44787.0833 | 22.5 | 136.4 | 8.7 | 91.4 | 7.3 | 0.69 | 35.6 | 2.7
2022-08-14 03:00 | 44787.125 | 22.4 | 136.4 | 8.6 | 90.8 | 7.3 | 0.68 | 35.6 | 2.8
2022-08-14 04:00 | 44787.1667 | 22.3 | 136.9 | 8.4 | 87.1 | 7 | 0.57 | 36.1 | 2.4
2022-08-14 05:00 | 44787.2083 | 22.3 | 136.7 | 8.4 | 89.2 | 7.2 | 0.59 | 36.3 | 2.6
2022-08-14 06:00 | 44787.25 | 22.2 | 136.4 | 8.4 | 89.6 | 7.2 | 0.51 | 36.2 | 2.4
2022-08-14 07:00 | 44787.2917 | 22.2 | 136.5 | 8.2 | 88.4 | 7.1 | 0.47 | 36.2 | 2
2022-08-14 08:00 | 44787.3333 | 22.3 | 136.3 | 8.2 | 88.7 | 7.1 | 0.5 | 36.1 | 2.1
2022-08-14 09:00 | 44787.375 | 22.3 | 136.2 | 8.2 | 88.6 | 7.1 | 0.6 | 35.9 | 2
2022-08-14 10:00 | 44787.4167 | 22.3 | 136.1 | 8.2 | 88.6 | 7.1 | 0.5 | 35.8 | 2
2022-08-14 11:00 | 44787.4583 | 22.4 | 135.8 | 8.2 | 89.3 | 7.2 | 0.51 | 35.7 | 2.1
2022-08-14 12:00 | 44787.5 | 22.5 | 135.7 | 8.3 | 89.6 | 7.2 | 0.57 | 35.8 | 2
2022-08-14 13:00 | 44787.5417 | 22.5 | 135.5 | 8.3 | 90.1 | 7.2 | 0.46 | 35.8 | 2
2022-08-14 14:00 | 44787.5833 | 22.5 | 135.2 | 8.4 | 90.9 | 7.3 | 0.57 | 35.6 | 2.1
2022-08-14 15:00 | 44787.625 | 22.5 | 135.1 | 8.4 | 88.7 | 7.1 | 0.45 | 35.8 | 2.5
2022-08-14 16:00 | 44787.6667 | 22.5 | 135 | 8.4 | 89.2 | 7.1 | 0.49 | 35.9 | 2.2
2022-08-14 17:00 | 44787.7083 | 22.7 | 134.5 | 8.7 | 93.2 | 7.4 | 0.46 | 35.5 | 2.2
2022-08-14 18:00 | 44787.75 | 22.7 | 134.4 | 8.8 | 93.4 | 7.5 | 0.65 | 35.4 | 2.3
2022-08-14 19:00 | 44787.7917 | 22.5 | 134.7 | 8.7 | 91.3 | 7.3 | 0.42 | 35.8 | 2.2
2022-08-14 20:00 | 44787.8333 | 22.4 | 134.8 | 8.6 | 89.1 | 7.1 | 0.5 | 36.3 | 2.2
2022-08-14 21:00 | 44787.875 | 22.4 | 134.7 | 8.4 | 87.3 | 7 | 0.54 | 36.7 | 2.1
2022-08-14 22:00 | 44787.9167 | 22.4 | 134.4 | 8.4 | 87.1 | 7 | 0.54 | 36.8 | 2.1
2022-08-14 23:00 | 44787.9583 | 22.4 | 134.2 | 8.5 | 87.7 | 7 | 0.67 | 36.8 | 2.4
2022-08-15 | 44788 | 22.3 | 134.1 | 8.4 | 86.8 | 7 | 0.5 | 37 | 2.2
2022-08-15 01:00 | 44788.0417 | 22.3 | 133.9 | 8.4 | 89.4 | 7.2 | 0.6 | 36.8 | 2.4
2022-08-15 02:00 | 44788.0833 | 22.4 | 133.5 | 8.5 | 89.8 | 7.2 | 0.67 | 36.6 | 2.5
2022-08-15 03:00 | 44788.125 | 22.2 | 133.8 | 8.3 | 86.9 | 7 | 0.53 | 36.9 | 2.2
2022-08-15 04:00 | 44788.1667 | 22.2 | 133.6 | 8.3 | 87.3 | 7 | 0.66 | 36.8 | 2.2
2022-08-15 05:00 | 44788.2083 | 22.2 | 133.5 | 8.3 | 87.3 | 7 | 2.16 | 35.6 | 2.1 | Bad turbidity data (corrected)
2022-08-15 06:00 | 44788.25 | 22.2 | 133.2 | 8.3 | 88.3 | 7.1 | 0.43 | 37.1 | 2.2
2022-08-15 07:00 | 44788.2917 | 22.2 | 132.9 | 8.3 | 88.9 | 7.2 | 0.49 | 37.3 | 2.1
2022-08-15 08:00 | 44788.3333 | 22.3 | 132.8 | 8.3 | 89.2 | 7.2 | 0.48 | 37.1 | 2
2022-08-15 09:00 | 44788.375 | 22.3 | 132.7 | 8.3 | 89.1 | 7.2 | 0.47 | 36.8 | 2.1
2022-08-15 10:00 | 44788.4167 | 22.3 | 132.6 | 8.3 | 89 | 7.2 | 0.4 | 36.7 | 2
2022-08-15 11:00 | 44788.4583 | 22.3 | 132.5 | 8.3 | 89.1 | 7.2 | 0.45 | 36.6 | 2
2022-08-15 12:00 | 44788.5 | 22.4 | 137.3 | 8.3 | 90 | 7.2 | 0.34 | 36.7 | 2
2022-08-15 13:00 | 44788.5417 | 22.4 | 138.8 | 8.4 | 90.9 | 7.3 | 0.35 | 36.7 | 2
2022-08-15 14:00 | 44788.5833 | 22.4 | 138.8 | 8.4 | 89.1 | 7.1 | 0.43 | 36.7 | 1.9
2022-08-15 15:00 | 44788.625 | 22.5 | 138.8 | 8.5 | 89.4 | 7.2 | 0.49 | 36.8 | 1.9
2022-08-15 16:00 | 44788.6667 | 22.6 | 138.6 | 8.6 | 92 | 7.4 | 0.45 | 36.4 | 2.1
2022-08-15 17:00 | 44788.7083 | 22.6 | 138.7 | 8.7 | 92.2 | 7.4 | 0.52 | 36.4 | 2
2022-08-15 18:00 | 44788.75 | 22.6 | 138.6 | 8.8 | 93 | 7.4 | 0.49 | 36.2 | 2.1
2022-08-15 19:00 | 44788.7917 | 22.6 | 138.6 | 8.8 | 93.5 | 7.5 | 0.54 | 36.2 | 2.5
2022-08-15 20:00 | 44788.8333 | 22.4 | 139 | 8.6 | 89.7 | 7.2 | 0.5 | 37 | 2
2022-08-15 21:00 | 44788.875 | 22.3 | 139.1 | 8.5 | 87.3 | 7 | 0.52 | 37.3 | 2.3
2022-08-15 22:00 | 44788.9167 | 22.3 | 139 | 8.5 | 86.6 | 7 | 0.52 | 37.4 | 2.1
2022-08-15 23:00 | 44788.9583 | 22.3 | 138.9 | 8.4 | 88.6 | 7.1 | 0.43 | 37.6 | 2
2022-08-16 | 44789 | 22.3 | 138.6 | 8.5 | 89.4 | 7.2 | 0.5 | 37.4 | 2.1
2022-08-16 01:00 | 44789.0417 | 22.4 | 138.5 | 8.5 | 89.9 | 7.2 | 0.6 | 37.4 | 2.6
2022-08-16 02:00 | 44789.0833 | 22.3 | 138.6 | 8.4 | 88.1 | 7.1 | 0.55 | 37.5 | 2.2
2022-08-16 03:00 | 44789.125 | 22.2 | 138.7 | 8.3 | 87.3 | 7 | 0.45 | 37.6 | 2.3
2022-08-16 04:00 | 44789.1667 | 22.2 | 138.5 | 8.4 | 88 | 7.1 | 0.51 | 37.5 | 2
2022-08-16 05:00 | 44789.2083 | 22.2 | 138.3 | 8.4 | 88.4 | 7.1 | 0.51 | 37.7 | 2.2
2022-08-16 06:00 | 44789.25 | 22.1 | 138.3 | 8.3 | 88.1 | 7.1 | 0.46 | 37.6 | 1.8
2022-08-16 07:00 | 44789.2917 | 22.1 | 138.3 | 8.3 | 87.6 | 7.1 | 0.43 | 37.3 | 1.9
2022-08-16 08:00 | 44789.3333 | 22.2 | 138.3 | 8.3 | 88.2 | 7.1 | 0.51 | 36.9 | 2
2022-08-16 09:00 | 44789.375 | 22.2 | 138.3 | 8.3 | 88.2 | 7.1 | 0.37 | 36.7 | 1.6
2022-08-16 10:00 | 44789.4167 | 22.2 | 138.4 | 8.3 | 88.4 | 7.1 | 0.36 | 36.6 | 1.9
2022-08-16 11:00 | 44789.4583 | 22.2 | 138.4 | 8.3 | 88.3 | 7.1 | 0.42 | 36.6 | 1.7
2022-08-16 12:00 | 44789.5 | 22.3 | 138.2 | 8.3 | 88.8 | 7.1 | 0.4 | 36.6 | 1.8
2022-08-16 13:00 | 44789.5417 | 22.3 | 138.1 | 8.3 | 89.2 | 7.2 | 0.53 | 36.7 | 1.8
2022-08-16 14:00 | 44789.5833 | 22.3 | 138 | 8.4 | 89.6 | 7.2 | 0.34 | 36.7 | 1.7
2022-08-16 15:00 | 44789.625 | 22.3 | 137.8 | 8.4 | 90.2 | 7.3 | 0.33 | 36.9 | 1.6
2022-08-16 16:00 | 44789.6667 | 22.3 | 137.7 | 8.4 | 90 | 7.2 | 0.45 | 37.1 | 1.7
2022-08-16 17:00 | 44789.7083 | 22.2 | 137.6 | 8.4 | 89.8 | 7.2 | 0.45 | 37.3 | 1.8
2022-08-16 18:00 | 44789.75 | 22.2 | 137.5 | 8.4 | 88.9 | 7.2 | 0.39 | 37.6 | 1.8
2022-08-16 19:00 | 44789.7917 | 22.2 | 137.5 | 8.4 | 88.7 | 7.1 | 0.37 | 37.7 | 2
2022-08-16 20:00 | 44789.8333 | 22.2 | 137.4 | 8.4 | 88.5 | 7.1 | 0.46 | 37.8 | 1.9
2022-08-16 21:00 | 44789.875 | 22.2 | 137.3 | 8.4 | 88.6 | 7.1 | 0.47 | 37.8 | 1.9
2022-08-16 22:00 | 44789.9167 | 22.2 | 137.2 | 8.4 | 88.7 | 7.2 | 0.57 | 37.8 | 1.9
2022-08-16 23:00 | 44789.9583 | 22.2 | 137.2 | 8.5 | 89 | 7.2 | 0.48 | 37.8 | 2
2022-08-17 | 44790 | 22.3 | 137.1 | 8.5 | 90.4 | 7.3 | 0.5 | 37.8 | 2.1
2022-08-17 01:00 | 44790.0417 | 22.3 | 137.1 | 8.5 | 90.4 | 7.3 | 0.56 | 37.7 | 2
2022-08-17 02:00 | 44790.0833 | 22.3 | 137 | 8.5 | 90.5 | 7.3 | 0.46 | 37.7 | 2.3
2022-08-17 03:00 | 44790.125 | 22.2 | 137 | 8.5 | 90.1 | 7.3 | 0.55 | 37.7 | 2.1
2022-08-17 04:00 | 44790.1667 | 22.2 | 136.9 | 8.5 | 90.2 | 7.3 | 0.7 | 37.7 | 2.3
2022-08-17 05:00 | 44790.2083 | 22.1 | 137 | 8.5 | 89.2 | 7.2 | 0.47 | 37.7 | 2.2
2022-08-17 06:00 | 44790.25 | 22.1 | 136.9 | 8.5 | 89.9 | 7.3 | 0.48 | 37.6 | 2.4
2022-08-17 07:00 | 44790.2917 | 22.2 | 136.6 | 8.6 | 90.8 | 7.3 | 0.81 | 37.3 | 2
2022-08-17 08:00 | 44790.3333 | 22.3 | 136.5 | 8.6 | 89.7 | 7.2 | 0.6 | 37 | 2.2
2022-08-17 09:00 | 44790.375 | 22.3 | 136.6 | 8.5 | 88.3 | 7.1 | 0.53 | 36.8 | 2.2
2022-08-17 10:00 | 44790.4167 | 22.2 | 136.6 | 8.5 | 88 | 7.1 | 0.45 | 36.8 | 2.3
2022-08-17 11:00 | 44790.4583 | 22.2 | 136.6 | 8.5 | 87.7 | 7.1 | 0.37 | 36.7 | 2.1
2022-08-17 12:00 | 44790.5 | 22.2 | 136.6 | 8.4 | 86.7 | 7 | 0.45 | 36.9 | 2
2022-08-17 13:00 | 44790.5417 | 22.2 | 136.4 | 8.5 | 90.3 | 7.3 | 0.57 | 37.1 | 2.1
2022-08-17 14:00 | 44790.5833 | 22.2 | 136.1 | 8.5 | 89.9 | 7.2 | 0.36 | 37 | 2.1
2022-08-17 15:00 | 44790.625 | 22.2 | 136 | 8.5 | 87.5 | 7.1 | 0.39 | 37.2 | 2.3
2022-08-17 16:00 | 44790.6667 | 22.1 | 136 | 8.5 | 87.6 | 7.1 | 0.35 | 37.4 | 2
2022-08-17 17:00 | 44790.7083 | 22 | 136.1 | 8.4 | 88.1 | 7.1 | 0.39 | 37.7 | 2.2
2022-08-17 18:00 | 44790.75 | 22 | 135.8 | 8.4 | 88.2 | 7.1 | 0.38 | 38 | 2.3
2022-08-17 19:00 | 44790.7917 | 22.2 | 135.4 | 8.6 | 90.5 | 7.3 | 0.39 | 37.8 | 2.3
2022-08-17 20:00 | 44790.8333 | 22.2 | 135.2 | 8.6 | 89.9 | 7.2 | 0.5 | 37.6 | 2.1
2022-08-17 21:00 | 44790.875 | 22.1 | 135.3 | 8.5 | 87.6 | 7.1 | 0.52 | 37.7 | 2.2
2022-08-17 22:00 | 44790.9167 | 22.1 | 135.1 | 8.5 | 88 | 7.1 | 0.61 | 37.9 | 2.6
2022-08-17 23:00 | 44790.9583 | 22.1 | 134.8 | 8.5 | 87.7 | 7.1 | 0.46 | 38.1 | 2.2
2022-08-18 | 44791 | 22.2 | 134.6 | 8.6 | 88.3 | 7.1 | 0.49 | 38 | 2.3
2022-08-18 01:00 | 44791.0417 | 22.3 | 134.2 | 8.6 | 89.6 | 7.2 | 0.87 | 37.6 | 2.2
2022-08-18 02:00 | 44791.0833 | 22.3 | 134.2 | 8.7 | 89.9 | 7.2 | 0.54 | 37.6 | 2.1
2022-08-18 03:00 | 44791.125 | 22.3 | 134.2 | 8.7 | 89.5 | 7.2 | 0.55 | 37.5 | 2.2
2022-08-18 04:00 | 44791.1667 | 22.4 | 134 | 8.7 | 89.8 | 7.2 | 0.5 | 37.4 | 2.2
2022-08-18 05:00 | 44791.2083 | 22.3 | 134 | 8.6 | 88.5 | 7.1 | 0.53 | 37.6 | 2.4
2022-08-18 06:00 | 44791.25 | 22.2 | 133.9 | 8.6 | 88 | 7.1 | 0.52 | 37.8 | 2.7
2022-08-18 07:00 | 44791.2917 | 22 | 134 | 8.5 | 87.5 | 7.1 | 0.55 | 37.9 | 2.2
2022-08-18 08:00 | 44791.3333 | 22.1 | 133.7 | 8.5 | 90.1 | 7.3 | 0.47 | 37.5 | 2.1
2022-08-18 09:00 | 44791.375 | 22.1 | 133.4 | 8.6 | 90.7 | 7.3 | 0.42 | 37.3 | 2.1
2022-08-18 10:00 | 44791.4167 | 22.1 | 133 | 8.6 | 91.2 | 7.4 | 0.37 | 37.6 | 2.3
2022-08-18 11:00 | 44791.4583 | 22.1 | 132.8 | 8.5 | 89.1 | 7.2 | 0.54 | 37.6 | 2.2
2022-08-18 12:00 | 44791.5 | 22.1 | 132.7 | 8.5 | 88.5 | 7.2 | 0.48 | 37.5 | 2.4
2022-08-18 13:00 | 44791.5417 | 22.1 | 132.6 | 8.5 | 89 | 7.2 | 0.44 | 37.2 | 2.3
2022-08-18 14:00 | 44791.5833 | 22.1 | 132.4 | 8.5 | 89 | 7.2 | 0.71 | 37.3 | 2.4
2022-08-18 15:00 | 44791.625 | 22.2 | 132.1 | 8.6 | 89 | 7.2 | 0.43 | 37.4 | 2.5
2022-08-18 16:00 | 44791.6667 | 22.2 | 131.9 | 8.6 | 89.9 | 7.2 | 0.62 | 37.5 | 2.3
2022-08-18 17:00 | 44791.7083 | 22.2 | 131.8 | 8.6 | 90 | 7.3 | 0.41 | 37.6 | 2.2
2022-08-18 18:00 | 44791.75 | 22.2 | 131.6 | 8.7 | 90.1 | 7.3 | 0.67 | 37.8 | 2.3
2022-08-18 19:00 | 44791.7917 | 22.2 | 131.5 | 8.7 | 90.7 | 7.3 | 0.63 | 37.8 | 2.3
2022-08-18 20:00 | 44791.8333 | 22.4 | 131.2 | 8.8 | 92.8 | 7.5 | 0.46 | 37.4 | 2.5
2022-08-18 21:00 | 44791.875 | 22.3 | 131.2 | 8.8 | 91.9 | 7.4 | 0.79 | 37.4 | 2.6
2022-08-18 22:00 | 44791.9167 | 22.4 | 131.2 | 8.8 | 92 | 7.4 | 0.87 | 37.4 | 2.4
2022-08-18 23:00 | 44791.9583 | 22.3 | 131.1 | 8.8 | 91.5 | 7.4 | 0.63 | 37.3 | 2.7
2022-08-19 | 44792 | 22.2 | 131.4 | 8.7 | 91.2 | 7.3 | 0.77 | 37.8 | 2.5
2022-08-19 01:00 | 44792.0417 | 22.2 | 131 | 8.7 | 91.5 | 7.4 | 0.53 | 38 | 2.5
2022-08-19 02:00 | 44792.0833 | 22.2 | 130.8 | 8.8 | 92.2 | 7.4 | 0.48 | 37.9 | 2.4
2022-08-19 03:00 | 44792.125 | 22.2 | 130.8 | 8.7 | 91.8 | 7.4 | 0.43 | 37.9 | 2.7
2022-08-19 04:00 | 44792.1667 | 22.3 | 130.9 | 8.8 | 91.6 | 7.4 | 0.75 | 37.6 | 2.3
2022-08-19 05:00 | 44792.2083 | 22.3 | 131 | 8.8 | 90.4 | 7.3 | 0.53 | 37.2 | 2.5
2022-08-19 06:00 | 44792.25 | 22.3 | 130.9 | 8.8 | 90.6 | 7.3 | 0.44 | 37 | 2.3
2022-08-19 07:00 | 44792.2917 | 22.3 | 130.9 | 8.8 | 90.9 | 7.3 | 0.48 | 36.8 | 2.4
2022-08-19 08:00 | 44792.3333 | 22.2 | 131 | 8.7 | 90.4 | 7.3 | 0.52 | 36.9 | 2.5
2022-08-19 09:00 | 44792.375 | 22.3 | 131 | 8.7 | 90.7 | 7.3 | 0.59 | 36.8 | 2.9
2022-08-19 10:00 | 44792.4167 | 22.3 | 131 | 8.7 | 90.9 | 7.3 | 0.47 | 36.7 | 2.4
2022-08-19 11:00 | 44792.4583 | 22.2 | 131 | 8.7 | 89.7 | 7.2 | 0.44 | 36.9 | 2.6
2022-08-19 12:00 | 44792.5 | 22.2 | 131.2 | 8.7 | 90.2 | 7.3 | 0.41 | 37.2 | 2.4
2022-08-19 13:00 | 44792.5417 | 22.3 | 133 | 8.7 | 91.3 | 7.4 | 0.47 | 37.3 | 2.3
2022-08-19 14:00 | 44792.5833 | 22.2 | 138.5 | 8.7 | 91.4 | 7.4 | 0.37 | 37.6 | 2.3
2022-08-19 15:00 | 44792.625 | 22.2 | 138.4 | 8.7 | 92.1 | 7.4 | 0.4 | 37.6 | 2.4
2022-08-19 16:00 | 44792.6667 | 22.3 | 138.3 | 8.8 | 93 | 7.5 | 0.51 | 37.5 | 2.3
2022-08-19 17:00 | 44792.7083 | 22.5 | 138 | 8.9 | 97.2 | 7.8 | 0.55 | 36.8 | 2.4
2022-08-19 18:00 | 44792.75 | 22.5 | 138.2 | 8.9 | 95.7 | 7.7 | 0.47 | 36.9 | 2.2
2022-08-19 19:00 | 44792.7917 | 22.4 | 138.4 | 8.9 | 94.9 | 7.6 | 0.47 | 37.5 | 2.4
2022-08-19 20:00 | 44792.8333 | 22.3 | 138.5 | 8.8 | 93.4 | 7.5 | 0.69 | 38 | 2.6
2022-08-19 21:00 | 44792.875 | 22.2 | 138.4 | 8.8 | 93.1 | 7.5 | 0.52 | 38.1 | 2.4
2022-08-19 22:00 | 44792.9167 | 22.2 | 138.3 | 8.8 | 93.4 | 7.5 | 0.56 | 38.1 | 2.6
2022-08-19 23:00 | 44792.9583 | 22.2 | 138 | 8.8 | 93.9 | 7.6 | 0.56 | 38.3 | 2.5
2022-08-20 | 44793 | 22.2 | 137.9 | 8.8 | 94 | 7.6 | 0.71 | 38.5 | 2.6
2022-08-20 01:00 | 44793.0417 | 22.2 | 137.9 | 8.8 | 93.4 | 7.5 | 0.53 | 37.9 | 3.1
2022-08-20 02:00 | 44793.0833 | 22.2 | 138 | 8.8 | 92.8 | 7.5 | 0.46 | 37.8 | 2.5
2022-08-20 03:00 | 44793.125 | 22.1 | 138 | 8.8 | 91.8 | 7.4 | 0.51 | 38.1 | 2.3
2022-08-20 04:00 | 44793.1667 | 22 | 138 | 8.7 | 90.5 | 7.3 | 0.88 | 38.2 | 2.3
2022-08-20 05:00 | 44793.2083 | 22 | 137.9 | 8.7 | 90.5 | 7.3 | 0.48 | 38.1 | 2.4
2022-08-20 06:00 | 44793.25 | 22 | 137.9 | 8.7 | 89.9 | 7.3 | 0.5 | 38.1 | 2.3
2022-08-20 07:00 | 44793.2917 | 22 | 137.9 | 8.7 | 89.4 | 7.2 | 0.37 | 38.3 | 2.2
2022-08-20 08:00 | 44793.3333 | 21.9 | 137.9 | 8.6 | 88.8 | 7.2 | 0.53 | 38.2 | 2.2
2022-08-20 09:00 | 44793.375 | 22 | 137.9 | 8.6 | 89.2 | 7.2 | 0.5 | 38 | 2.2
2022-08-20 10:00 | 44793.4167 | 22.1 | 137.6 | 8.7 | 90.5 | 7.3 | 0.4 | 37.9 | 1.9 | bad turbidity data (corrected)
2022-08-20 11:00 | 44793.4583 | 22.2 | 137.3 | 8.7 | 92 | 7.4 | 0.4 | 37.8 | 1.8
2022-08-20 12:00 | 44793.5 | 22.2 | 137.1 | 8.8 | 92.9 | 7.5 | 0.59 | 37.8 | 1.9
2022-08-20 13:00 | 44793.5417 | 22.3 | 137 | 8.8 | 94.1 | 7.6 | 0.39 | 37.8 | 1.8
2022-08-20 14:00 | 44793.5833 | 22.3 | 136.9 | 8.8 | 95.2 | 7.7 | 0.58 | 37.8 | 1.9
2022-08-20 15:00 | 44793.625 | 22.3 | 136.9 | 8.8 | 95 | 7.6 | 0.49 | 37.9 | 1.8
2022-08-20 16:00 | 44793.6667 | 22.3 | 136.8 | 8.9 | 95.8 | 7.7 | 0.38 | 37.9 | 1.7
2022-08-20 17:00 | 44793.7083 | 22.3 | 136.8 | 8.9 | 95.8 | 7.7 | 0.51 | 38 | 2.3
2022-08-20 18:00 | 44793.75 | 22.2 | 136.9 | 8.9 | 95 | 7.6 | 0.41 | 38.4 | 1.9
2022-08-20 19:00 | 44793.7917 | 22.2 | 137 | 8.9 | 95.3 | 7.7 | 0.67 | 38.6 | 2.3
2022-08-20 20:00 | 44793.8333 | 22.2 | 136.9 | 8.9 | 95.6 | 7.7 | 0.43 | 38.9 | 2.3
2022-08-20 21:00 | 44793.875 | 22.2 | 136.7 | 8.9 | 96.6 | 7.8 | 0.52 | 38.9 | 2
2022-08-20 22:00 | 44793.9167 | 22.2 | 136.5 | 8.9 | 96.5 | 7.8 | 0.54 | 38.6 | 2.1
2022-08-20 23:00 | 44793.9583 | 22.2 | 136.5 | 8.9 | 96.1 | 7.7 | 0.54 | 38.7 | 2.1
2022-08-21 | 44794 | 22.2 | 136.4 | 8.9 | 96.1 | 7.7 | 0.54 | 38.7 | 2.2
2022-08-21 01:00 | 44794.0417 | 22.2 | 136.5 | 8.9 | 95.3 | 7.7 | 0.63 | 38.6 | 2.4
2022-08-21 02:00 | 44794.0833 | 22.1 | 136.7 | 8.8 | 93.3 | 7.5 | 0.55 | 38.8 | 2.2
2022-08-21 03:00 | 44794.125 | 22 | 136.6 | 8.8 | 92.7 | 7.5 | 0.61 | 38.9 | 2.4
2022-08-21 04:00 | 44794.1667 | 22 | 136.4 | 8.8 | 92.3 | 7.5 | 0.58 | 38.9 | 2.5
2022-08-21 05:00 | 44794.2083 | 22 | 136.2 | 8.8 | 92.4 | 7.5 | 0.46 | 39 | 2.4
2022-08-21 06:00 | 44794.25 | 22 | 136 | 8.8 | 93.1 | 7.5 | 0.46 | 39 | 2
2022-08-21 07:00 | 44794.2917 | 21.9 | 136.2 | 8.8 | 92.1 | 7.5 | 0.42 | 39 | 2.6
2022-08-21 08:00 | 44794.3333 | 22 | 136 | 8.8 | 92.3 | 7.5 | 0.36 | 38.6 | 1.7
2022-08-21 09:00 | 44794.375 | 22 | 135.8 | 8.8 | 93 | 7.5 | 0.49 | 38.5 | 1.8
2022-08-21 10:00 | 44794.4167 | 22.1 | 135.5 | 8.8 | 93.7 | 7.6 | 0.39 | 38.4 | 1.8
2022-08-21 11:00 | 44794.4583 | 22.1 | 135.3 | 8.8 | 94.5 | 7.6 | 0.49 | 38.2 | 2
2022-08-21 12:00 | 44794.5 | 22.2 | 135.1 | 8.8 | 94.7 | 7.6 | 0.39 | 38.3 | 1.7
2022-08-21 13:00 | 44794.5417 | 22.2 | 135.1 | 8.8 | 94.8 | 7.6 | 0.62 | 38.3 | 1.7
2022-08-21 14:00 | 44794.5833 | 22.2 | 134.8 | 8.8 | 94.5 | 7.6 | 0.41 | 38.4 | 1.7
2022-08-21 15:00 | 44794.625 | 22.2 | 134.6 | 8.8 | 95.7 | 7.7 | 0.42 | 38.8 | 1.7
2022-08-21 16:00 | 44794.6667 | 22.1 | 134.3 | 8.8 | 95.7 | 7.7 | 0.4 | 39.1 | 1.9
2022-08-21 17:00 | 44794.7083 | 22.1 | 134 | 8.9 | 96.1 | 7.8 | 0.53 | 39.6 | 1.7
2022-08-21 18:00 | 44794.75 | 22.1 | 133.9 | 8.9 | 95.7 | 7.7 | 0.46 | 39.3 | 1.7
2022-08-21 19:00 | 44794.7917 | 22.2 | 133.9 | 8.9 | 95.9 | 7.7 | 0.42 | 39.3 | 2
2022-08-21 20:00 | 44794.8333 | 22.1 | 133.8 | 8.9 | 95.4 | 7.7 | 0.44 | 39.3 | 2
2022-08-21 21:00 | 44794.875 | 22.1 | 133.8 | 8.9 | 94.9 | 7.7 | 0.53 | 39.4 | 2
2022-08-21 22:00 | 44794.9167 | 22 | 133.9 | 8.8 | 94.5 | 7.6 | 0.48 | 39.6 | 1.8
2022-08-21 23:00 | 44794.9583 | 22.1 | 133.7 | 8.9 | 95.2 | 7.7 | 0.54 | 39.5 | 2.1
2022-08-22 | 44795 | 22.1 | 133.3 | 8.9 | 96.6 | 7.8 | 0.59 | 39.4 | 2
2022-08-22 01:00 | 44795.0417 | 22.2 | 133.2 | 8.9 | 96.5 | 7.8 | 0.59 | 39.4 | 2
2022-08-22 02:00 | 44795.0833 | 22.1 | 133.3 | 8.9 | 95.3 | 7.7 | 0.62 | 39.3 | 2.3
2022-08-22 03:00 | 44795.125 | 22 | 133.3 | 8.9 | 94.3 | 7.6 | 0.79 | 39.4 | 2
2022-08-22 04:00 | 44795.1667 | 21.9 | 133.3 | 8.8 | 92.8 | 7.5 | 0.52 | 39.7 | 2
2022-08-22 05:00 | 44795.2083 | 21.9 | 133.3 | 8.8 | 91.6 | 7.4 | 6.61 | 38.2 | 2.2 | Bad turbidity data (corrected)
2022-08-22 06:00 | 44795.25 | 21.9 | 133 | 8.8 | 93 | 7.5 | 0.45 | 39.7 | 2.7
2022-08-22 07:00 | 44795.2917 | 21.9 | 132.8 | 8.8 | 92.6 | 7.5 | 0.63 | 39.4 | 2.7
2022-08-22 08:00 | 44795.3333 | 21.9 | 132.7 | 8.8 | 92.1 | 7.5 | 0.46 | 39.1 | 2.4
2022-08-22 09:00 | 44795.375 | 21.9 | 132.8 | 8.7 | 90.7 | 7.3 | 0.56 | 38.7 | 2.1
2022-08-22 10:00 | 44795.4167 | 21.9 | 132.7 | 8.7 | 91.1 | 7.4 | 0.41 | 38.7 | 2.1
2022-08-22 11:00 | 44795.4583 | 21.9 | 132.4 | 8.7 | 91.4 | 7.4 | 0.56 | 38.7 | 1.9
2022-08-22 12:00 | 44795.5 | 22 | 132.1 | 8.7 | 91.8 | 7.4 | 0.44 | 38.8 | 1.8
2022-08-22 13:00 | 44795.5417 | 22 | 131.9 | 8.7 | 92.3 | 7.5 | 0.44 | 38.9 | 1.8
2022-08-22 14:00 | 44795.5833 | 22.1 | 131.5 | 8.8 | 93.9 | 7.6 | 0.51 | 39 | 1.8
2022-08-22 15:00 | 44795.625 | 22.1 | 131.1 | 8.8 | 94.9 | 7.7 | 0.42 | 39 | 1.7
2022-08-22 16:00 | 44795.6667 | 22.1 | 130.9 | 8.8 | 95.2 | 7.7 | 0.43 | 39.3 | 1.9
2022-08-22 17:00 | 44795.7083 | 22.1 | 130.8 | 8.9 | 96 | 7.8 | 0.46 | 39.5 | 2.1
2022-08-22 18:00 | 44795.75 | 22.1 | 130.7 | 8.9 | 94.7 | 7.6 | 0.44 | 39.5 | 1.9
2022-08-22 19:00 | 44795.7917 | 22.1 | 130.8 | 8.9 | 94.2 | 7.6 | 0.57 | 39.5 | 2.1
2022-08-22 20:00 | 44795.8333 | 22.1 | 130.9 | 8.9 | 94.4 | 7.6 | 0.66 | 39.6 | 2
2022-08-22 21:00 | 44795.875 | 22.1 | 130.3 | 8.9 | 95.2 | 7.7 | 0.4 | 40 | 2.1
2022-08-22 22:00 | 44795.9167 | 22 | 130.2 | 8.9 | 94.6 | 7.7 | 0.49 | 40.1 | 2
2022-08-22 23:00 | 44795.9583 | 22 | 130 | 8.9 | 95 | 7.7 | 0.42 | 40.3 | 2.2
2022-08-23 | 44796 | 22 | 129.7 | 8.9 | 95.8 | 7.7 | 0.61 | 40.3 | 2.2
2022-08-23 01:00 | 44796.0417 | 22.1 | 129.6 | 8.9 | 95.7 | 7.7 | 0.53 | 40.2 | 1.8
2022-08-23 02:00 | 44796.0833 | 22.1 | 129.5 | 8.9 | 95.6 | 7.7 | 0.6 | 40.1 | 1.9
2022-08-23 03:00 | 44796.125 | 22.1 | 129.4 | 8.9 | 95 | 7.7 | 0.68 | 40 | 1.9
2022-08-23 04:00 | 44796.1667 | 22 | 129.4 | 8.9 | 94.2 | 7.6 | 0.64 | 40 | 2
2022-08-23 05:00 | 44796.2083 | 22 | 129.7 | 8.9 | 94 | 7.6 | 0.69 | 40.2 | 2
2022-08-23 06:00 | 44796.25 | 21.9 | 127.6 | 8.8 | 93.2 | 7.6 | 0.41 | 40.1 | 1.5
2022-08-23 07:00 | 44796.2917 | 21.9 | 122.9 | 8.8 | 93.6 | 7.6 | 0.44 | 39.9 | 1.5 | Service
2022-08-23 08:00 | 44796.3333 | 21.9 | 122.1 | 8.8 | 93.9 | 7.6 | 0.37 | 39.7 | 1.6
2022-08-23 09:00 | 44796.375 | 21.9 | 133.1 | 8.8 | 93.4 | 7.6 | 0.51 | 39.5 | 1.5
2022-08-23 10:00 | 44796.4167 | 22 | 136.8 | 8.8 | 94.4 | 7.7 | 0.38 | 39.5 | 1.6
2022-08-23 11:00 | 44796.4583 | 22.1 | 136.7 | 8.8 | 95.1 | 7.7 | 0.33 | 39.3 | 1.5
2022-08-23 12:00 | 44796.5 | 22.1 | 136.8 | 8.8 | 95.2 | 7.7 | 0.38 | 39.2 | 1.4
2022-08-23 13:00 | 44796.5417 | 22.1 | 136.8 | 8.8 | 94.9 | 7.7 | 0.33 | 39.2 | 1.6
2022-08-23 14:00 | 44796.5833 | 22.1 | 136.7 | 8.8 | 95.1 | 7.7 | 0.36 | 39.4 | 1.5
2022-08-23 15:00 | 44796.625 | 22.1 | 136.6 | 8.8 | 96.2 | 7.8 | 0.41 | 39.6 | 1.5
2022-08-23 16:00 | 44796.6667 | 22.1 | 136.6 | 8.9 | 96.6 | 7.8 | 0.4 | 39.7 | 1.5
2022-08-23 17:00 | 44796.7083 | 22.2 | 136.6 | 8.9 | 96.9 | 7.8 | 0.43 | 39.7 | 1.4
2022-08-23 18:00 | 44796.75 | 22.2 | 136.8 | 8.9 | 96.9 | 7.8 | 0.42 | 39.5 | 1.5
2022-08-23 19:00 | 44796.7917 | 22.2 | 136.8 | 8.9 | 96 | 7.8 | 0.43 | 39.8 | 1.5
2022-08-23 20:00 | 44796.8333 | 22.1 | 136.8 | 8.9 | 95 | 7.7 | 0.45 | 40.2 | 1.7
2022-08-23 21:00 | 44796.875 | 22 | 136.6 | 8.9 | 95.1 | 7.7 | 0.43 | 40.4 | 1.9
2022-08-23 22:00 | 44796.9167 | 22.1 | 136.6 | 8.9 | 96 | 7.8 | 0.43 | 40.3 | 1.5
2022-08-23 23:00 | 44796.9583 | 22.1 | 136.6 | 8.9 | 95.6 | 7.7 | 0.47 | 40.3 | 1.5
2022-08-24 | 44797 | 22.1 | 136.5 | 8.9 | 95.8 | 7.8 | 0.46 | 40.3 | 1.5
2022-08-24 01:00 | 44797.0417 | 22.1 | 136.5 | 8.9 | 95.8 | 7.8 | 0.52 | 40.1 | 1.5
2022-08-24 02:00 | 44797.0833 | 22 | 136.5 | 8.8 | 94.2 | 7.6 | 0.47 | 40.4 | 1.4
2022-08-24 03:00 | 44797.125 | 21.9 | 136.5 | 8.8 | 93.4 | 7.6 | 0.46 | 40.5 | 1.4
2022-08-24 04:00 | 44797.1667 | 21.9 | 136.5 | 8.8 | 93.4 | 7.6 | 0.58 | 40.6 | 1.5
2022-08-24 05:00 | 44797.2083 | 21.9 | 136.4 | 8.8 | 93.2 | 7.6 | 0.49 | 40.5 | 1.7
2022-08-24 06:00 | 44797.25 | 22 | 136.3 | 8.9 | 94.4 | 7.7 | 0.4 | 40.4 | 1.8
2022-08-24 07:00 | 44797.2917 | 22 | 136.3 | 8.8 | 94.3 | 7.6 | 0.42 | 40.1 | 2
2022-08-24 08:00 | 44797.3333 | 21.9 | 136.5 | 8.8 | 92.6 | 7.5 | 0.39 | 39.9 | 1.3
2022-08-24 09:00 | 44797.375 | 21.9 | 136.5 | 8.8 | 92.5 | 7.5 | 0.31 | 39.6 | 1.4
2022-08-24 10:00 | 44797.4167 | 21.9 | 136.4 | 8.8 | 92.4 | 7.5 | 0.45 | 39.6 | 1.4
2022-08-24 11:00 | 44797.4583 | 21.9 | 136.4 | 8.7 | 91.7 | 7.4 | 0.35 | 39.6 | 1.6
2022-08-24 12:00 | 44797.5 | 22 | 136.3 | 8.8 | 92.7 | 7.5 | 0.36 | 39.5 | 1.4
2022-08-24 13:00 | 44797.5417 | 22 | 136.2 | 8.8 | 93.5 | 7.6 | 0.33 | 39.5 | 1.5
2022-08-24 14:00 | 44797.5833 | 22 | 136 | 8.8 | 94 | 7.6 | 0.37 | 39.7 | 1.5
2022-08-24 15:00 | 44797.625 | 22.1 | 135.9 | 8.8 | 94.4 | 7.6 | 0.32 | 39.8 | 1.4
2022-08-24 16:00 | 44797.6667 | 22 | 135.8 | 8.8 | 94.3 | 7.6 | 0.31 | 40.1 | 1.4
2022-08-24 17:00 | 44797.7083 | 22 | 135.7 | 8.8 | 94.4 | 7.7 | 0.38 | 40.4 | 1.4
2022-08-24 18:00 | 44797.75 | 22.1 | 135.8 | 8.9 | 93.8 | 7.6 | 0.45 | 40.2 | 1.4
2022-08-24 19:00 | 44797.7917 | 22.1 | 135.8 | 8.9 | 93.7 | 7.6 | 0.41 | 40.3 | 1.5
2022-08-24 20:00 | 44797.8333 | 22 | 135.7 | 8.8 | 93 | 7.5 | 0.42 | 40.5 | 1.5
2022-08-24 21:00 | 44797.875 | 22 | 135.6 | 8.8 | 93.2 | 7.6 | 0.45 | 40.6 | 1.5
2022-08-24 22:00 | 44797.9167 | 21.9 | 135.5 | 8.8 | 92.3 | 7.5 | 0.44 | 40.9 | 1.5
2022-08-24 23:00 | 44797.9583 | 21.9 | 135.3 | 8.8 | 92.9 | 7.5 | 0.49 | 40.9 | 1.5
2022-08-25 | 44798 | 22 | 135.2 | 8.9 | 94.3 | 7.6 | 0.35 | 40.7 | 1.6
2022-08-25 01:00 | 44798.0417 | 22 | 135.1 | 8.8 | 93.6 | 7.6 | 0.46 | 40.9 | 1.7
2022-08-25 02:00 | 44798.0833 | 21.9 | 135.1 | 8.8 | 93.3 | 7.6 | 0.45 | 41 | 1.5
2022-08-25 03:00 | 44798.125 | 22 | 135 | 8.8 | 93.4 | 7.6 | 0.45 | 40.8 | 1.5
2022-08-25 04:00 | 44798.1667 | 21.9 | 134.9 | 8.8 | 92.4 | 7.5 | 0.44 | 41.1 | 1.6
2022-08-25 05:00 | 44798.2083 | 21.8 | 134.8 | 8.8 | 91.5 | 7.4 | 0.39 | 41.3 | 1.8
2022-08-25 06:00 | 44798.25 | 21.8 | 134.7 | 8.8 | 91.5 | 7.5 | 0.31 | 41.2 | 1.5
2022-08-25 07:00 | 44798.2917 | 21.8 | 134.7 | 8.8 | 91.1 | 7.4 | 0.34 | 41 | 1.4
2022-08-25 08:00 | 44798.3333 | 21.8 | 134.6 | 8.8 | 91.6 | 7.5 | 0.39 | 40.7 | 1.6
2022-08-25 09:00 | 44798.375 | 21.8 | 134.4 | 8.8 | 91.9 | 7.5 | 0.35 | 40.5 | 1.4
2022-08-25 10:00 | 44798.4167 | 21.9 | 134.4 | 8.8 | 92 | 7.5 | 0.37 | 40.2 | 1.4
2022-08-25 11:00 | 44798.4583 | 21.9 | 134.3 | 8.8 | 92.1 | 7.5 | 0.38 | 40.1 | 1.4
2022-08-25 12:00 | 44798.5 | 21.9 | 134.2 | 8.8 | 91.9 | 7.5 | 0.35 | 40 | 1.5
2022-08-25 13:00 | 44798.5417 | 22 | 134 | 8.8 | 93.1 | 7.6 | 0.34 | 40.1 | 1.4
2022-08-25 14:00 | 44798.5833 | 22 | 133.8 | 8.8 | 94.2 | 7.6 | 0.32 | 40.1 | 1.4
2022-08-25 15:00 | 44798.625 | 22 | 133.6 | 8.8 | 95 | 7.7 | 0.34 | 40.2 | 1.5
2022-08-25 16:00 | 44798.6667 | 22 | 133.5 | 8.9 | 94.9 | 7.7 | 0.29 | 40.3 | 1.3
2022-08-25 17:00 | 44798.7083 | 22 | 133.3 | 8.9 | 94.7 | 7.7 | 0.33 | 40.4 | 1.6
2022-08-25 18:00 | 44798.75 | 22 | 133.3 | 8.9 | 93.5 | 7.6 | 0.39 | 40.6 | 1.8
2022-08-25 19:00 | 44798.7917 | 22.1 | 133.2 | 8.9 | 93.9 | 7.6 | 0.51 | 40.5 | 1.3
2022-08-25 20:00 | 44798.8333 | 22.2 | 133.1 | 8.9 | 95 | 7.7 | 0.5 | 40.1 | 1.6
2022-08-25 21:00 | 44798.875 | 22.1 | 133 | 8.9 | 94.7 | 7.7 | 0.47 | 40.2 | 1.6
2022-08-25 22:00 | 44798.9167 | 22 | 132.8 | 8.9 | 93.5 | 7.6 | 0.67 | 40.9 | 1.5
2022-08-25 23:00 | 44798.9583 | 22 | 132.5 | 8.9 | 93.9 | 7.6 | 0.44 | 41 | 1.4
2022-08-26 | 44799 | 22 | 132.3 | 8.9 | 94.3 | 7.6 | 0.43 | 41 | 1.4
2022-08-26 01:00 | 44799.0417 | 21.9 | 132.1 | 8.9 | 94 | 7.6 | 0.37 | 41.3 | 1.5
2022-08-26 02:00 | 44799.0833 | 22 | 131.9 | 8.9 | 94.1 | 7.6 | 0.42 | 41.1 | 1.6
2022-08-26 03:00 | 44799.125 | 21.9 | 131.8 | 8.8 | 93 | 7.6 | 0.37 | 41.3 | 1.5
2022-08-26 04:00 | 44799.1667 | 21.7 | 131.7 | 8.8 | 91.2 | 7.4 | 0.48 | 41.4 | 1.6
2022-08-26 05:00 | 44799.2083 | 21.8 | 131.5 | 8.8 | 90.8 | 7.4 | 0.37 | 41.3 | 1.4
2022-08-26 06:00 | 44799.25 | 21.7 | 131.3 | 8.8 | 90.6 | 7.4 | 0.31 | 41.1 | 1.5
2022-08-26 07:00 | 44799.2917 | 21.7 | 131.1 | 8.8 | 91.4 | 7.4 | 0.44 | 41 | 1.9
2022-08-26 08:00 | 44799.3333 | 21.8 | 130.9 | 8.8 | 91.7 | 7.5 | 0.33 | 40.8 | 1.5
2022-08-26 09:00 | 44799.375 | 21.7 | 130.7 | 8.7 | 91 | 7.4 | 0.39 | 40.7 | 1.4
2022-08-26 10:00 | 44799.4167 | 21.8 | 130.5 | 8.8 | 91.7 | 7.5 | 0.28 | 40.7 | 1.4
2022-08-26 11:00 | 44799.4583 | 21.8 | 130.1 | 8.8 | 92.1 | 7.5 | 0.33 | 40.6 | 1.4
2022-08-26 12:00 | 44799.5 | 21.8 | 129.9 | 8.8 | 92.3 | 7.5 | 0.34 | 40.5 | 1.4
2022-08-26 13:00 | 44799.5417 | 21.8 | 129.6 | 8.8 | 93 | 7.6 | 0.41 | 40.6 | 1.4
2022-08-26 14:00 | 44799.5833 | 21.9 | 129.3 | 8.8 | 94.6 | 7.7 | 0.38 | 40.6 | 1.4
2022-08-26 15:00 | 44799.625 | 22 | 128.9 | 8.9 | 96.6 | 7.8 | 0.4 | 40.4 | 1.5
2022-08-26 16:00 | 44799.6667 | 22.2 | 128.6 | 9 | 99.8 | 8 | 0.46 | 39.6 | 1.4
2022-08-26 17:00 | 44799.7083 | 22.5 | 128.4 | 9.1 | 102.6 | 8.2 | 0.35 | 39 | 1.4
2022-08-26 18:00 | 44799.75 | 22.8 | 128.2 | 9.2 | 105.3 | 8.4 | 0.39 | 37.8 | 1.5
2022-08-26 19:00 | 44799.7917 | 22.5 | 127.8 | 9.1 | 101.2 | 8.1 | 0.49 | 39 | 1.4
2022-08-26 20:00 | 44799.8333 | 22.4 | 127.4 | 9.1 | 100.1 | 8.1 | 0.4 | 39.5 | 1.3
2022-08-26 21:00 | 44799.875 | 22.3 | 126.9 | 9 | 98.3 | 7.9 | 0.41 | 40 | 1.4
2022-08-26 22:00 | 44799.9167 | 22.1 | 126.4 | 9 | 96.8 | 7.8 | 0.44 | 40.5 | 1.6
2022-08-26 23:00 | 44799.9583 | 22.1 | 126 | 9 | 96.2 | 7.8 | 0.38 | 40.9 | 1.7
2022-08-27 | 44800 | 22 | 125.6 | 8.9 | 95.6 | 7.7 | 0.45 | 41.1 | 1.7
2022-08-27 01:00 | 44800.0417 | 22 | 125.2 | 8.9 | 94.9 | 7.7 | 0.35 | 41.2 | 1.5
2022-08-27 02:00 | 44800.0833 | 21.9 | 125 | 8.9 | 93.2 | 7.6 | 0.42 | 41.3 | 1.5
2022-08-27 03:00 | 44800.125 | 21.8 | 124.7 | 8.8 | 92 | 7.5 | 0.46 | 41.4 | 1.4
2022-08-27 04:00 | 44800.1667 | 21.8 | 124.4 | 8.8 | 91.2 | 7.4 | 0.43 | 41.3 | 1.4
2022-08-27 05:00 | 44800.2083 | 21.7 | 124.1 | 8.8 | 90.1 | 7.3 | 0.35 | 41.5 | 1.6
2022-08-27 06:00 | 44800.25 | 21.6 | 124 | 8.8 | 89.8 | 7.3 | 0.33 | 41.6 | 1.8
2022-08-27 07:00 | 44800.2917 | 21.5 | 134 | 8.7 | 89.2 | 7.3 | 0.3 | 41.6 | 1.4
2022-08-27 08:00 | 44800.3333 | 21.5 | 137.2 | 8.7 | 90 | 7.4 | 0.29 | 41.4 | 1.4
2022-08-27 09:00 | 44800.375 | 21.6 | 137.1 | 8.8 | 91.1 | 7.4 | 0.27 | 41.1 | 1.3
2022-08-27 10:00 | 44800.4167 | 21.8 | 137 | 8.8 | 92.5 | 7.5 | 0.28 | 41 | 1.4
2022-08-27 11:00 | 44800.4583 | 21.9 | 136.9 | 8.9 | 93.8 | 7.6 | 0.31 | 40.8 | 1.3
2022-08-27 12:00 | 44800.5 | 21.9 | 136.9 | 8.9 | 94.2 | 7.7 | 0.3 | 40.9 | 1.7
2022-08-27 13:00 | 44800.5417 | 21.9 | 136.7 | 8.9 | 95.8 | 7.8 | 0.27 | 41.1 | 1.5
2022-08-27 14:00 | 44800.5833 | 21.9 | 136.6 | 8.9 | 96.9 | 7.9 | 0.74 | 41 | 1.4
2022-08-27 15:00 | 44800.625 | 21.9 | 136.6 | 8.9 | 97.6 | 7.9 | 0.31 | 41 | 1.4
2022-08-27 16:00 | 44800.6667 | 22 | 136.6 | 9 | 98 | 7.9 | 0.35 | 41 | 1.7
2022-08-27 17:00 | 44800.7083 | 21.9 | 136.9 | 9 | 97.1 | 7.9 | 0.27 | 41.4 | 1.5
2022-08-27 18:00 | 44800.75 | 22 | 136.9 | 9 | 96.4 | 7.8 | 0.34 | 41.4 | 1.3
2022-08-27 19:00 | 44800.7917 | 22 | 137 | 9 | 96.5 | 7.8 | 0.33 | 41.5 | 1.5
2022-08-27 20:00 | 44800.8333 | 22 | 136.9 | 9 | 96.6 | 7.8 | 0.41 | 41.5 | 1.4
2022-08-27 21:00 | 44800.875 | 22.1 | 137 | 9 | 97.1 | 7.9 | 0.35 | 40.9 | 1.7
2022-08-27 22:00 | 44800.9167 | 22.1 | 137.1 | 9 | 96.7 | 7.8 | 0.36 | 40.9 | 2
2022-08-27 23:00 | 44800.9583 | 22.1 | 137.1 | 9 | 96.5 | 7.8 | 0.46 | 40.8 | 2
2022-08-28 | 44801 | 22.1 | 137.1 | 9 | 96.4 | 7.8 | 0.52 | 40.8 | 1.5
2022-08-28 01:00 | 44801.0417 | 22 | 137 | 9 | 95.9 | 7.8 | 0.39 | 41.3 | 1.6
2022-08-28 02:00 | 44801.0833 | 21.9 | 137 | 8.9 | 94.9 | 7.7 | 0.37 | 41.7 | 1.6
2022-08-28 03:00 | 44801.125 | 21.8 | 137.1 | 8.9 | 93.9 | 7.6 | 0.35 | 41.6 | 1.4
2022-08-28 04:00 | 44801.1667 | 21.8 | 137 | 8.9 | 92.6 | 7.5 | 0.4 | 41.7 | 1.5
2022-08-28 05:00 | 44801.2083 | 21.7 | 137 | 8.9 | 92.5 | 7.5 | 0.31 | 41.8 | 1.5
2022-08-28 06:00 | 44801.25 | 21.7 | 136.9 | 8.9 | 93.1 | 7.6 | 0.34 | 41.9 | 1.4
2022-08-28 07:00 | 44801.2917 | 21.7 | 136.9 | 8.9 | 92.3 | 7.5 | 0.29 | 41.6 | 1.4
2022-08-28 08:00 | 44801.3333 | 21.7 | 136.9 | 8.9 | 92.6 | 7.5 | 0.27 | 41.4 | 1.3
2022-08-28 09:00 | 44801.375 | 21.7 | 136.8 | 8.9 | 93.6 | 7.6 | 0.32 | 41.3 | 1.3
2022-08-28 10:00 | 44801.4167 | 21.8 | 136.8 | 8.9 | 94.1 | 7.7 | 0.28 | 41.1 | 1.4
2022-08-28 11:00 | 44801.4583 | 21.9 | 136.7 | 8.9 | 95.2 | 7.7 | 0.29 | 40.8 | 1.2
2022-08-28 12:00 | 44801.5 | 21.9 | 136.6 | 8.9 | 95.5 | 7.7 | 0.3 | 40.8 | 1.4
2022-08-28 13:00 | 44801.5417 | 21.9 | 136.5 | 8.9 | 95.7 | 7.8 | 0.28 | 40.8 | 1.2
2022-08-28 14:00 | 44801.5833 | 22 | 136.5 | 9 | 96.7 | 7.8 | 0.3 | 40.8 | 1.2
2022-08-28 15:00 | 44801.625 | 22 | 136.4 | 9 | 97 | 7.9 | 0.29 | 40.9 | 1.3
2022-08-28 16:00 | 44801.6667 | 22 | 136.3 | 9 | 97.2 | 7.9 | 0.26 | 41.4 | 1.2
2022-08-28 17:00 | 44801.7083 | 21.9 | 136.2 | 9 | 96.9 | 7.9 | 0.28 | 41.7 | 1.2
2022-08-28 18:00 | 44801.75 | 21.9 | 136.1 | 9 | 95.8 | 7.8 | 0.49 | 42.1 | 1.4
2022-08-28 19:00 | 44801.7917 | 21.9 | 136.1 | 9 | 95.5 | 7.8 | 0.32 | 42 | 1.5
2022-08-28 20:00 | 44801.8333 | 21.9 | 136.1 | 9 | 95 | 7.7 | 0.29 | 42.1 | 1.7
2022-08-28 21:00 | 44801.875 | 21.8 | 136 | 8.9 | 94.6 | 7.7 | 0.33 | 42.5 | 1.5
2022-08-28 22:00 | 44801.9167 | 21.8 | 135.8 | 8.9 | 95 | 7.7 | 0.52 | 42.5 | 2.4
2022-08-28 23:00 | 44801.9583 | 21.8 | 135.8 | 9 | 95.2 | 7.7 | 0.32 | 42.5 | 1.2
2022-08-29 | 44802 | 21.9 | 135.8 | 9 | 95.5 | 7.8 | 0.3 | 42.3 | 1.2
2022-08-29 01:00 | 44802.0417 | 21.9 | 135.8 | 9 | 95.9 | 7.8 | 0.52 | 41.9 | 1.2
2022-08-29 02:00 | 44802.0833 | 21.9 | 135.7 | 9 | 95.1 | 7.7 | 0.37 | 42.1 | 1.3
2022-08-29 03:00 | 44802.125 | 21.8 | 135.6 | 9 | 94.8 | 7.7 | 0.37 | 42.1 | 1.3
2022-08-29 04:00 | 44802.1667 | 21.9 | 135.5 | 9 | 95.1 | 7.7 | 0.33 | 42.2 | 1.2
2022-08-29 05:00 | 44802.2083 | 21.8 | 135.4 | 9 | 94.7 | 7.7 | 0.33 | 42.4 | 1.3
2022-08-29 06:00 | 44802.25 | 21.7 | 135.3 | 9 | 95.1 | 7.7 | 0.28 | 42.4 | 1.3
2022-08-29 07:00 | 44802.2917 | 21.8 | 135.2 | 8.9 | 95.1 | 7.7 | 0.31 | 42.1 | 1.3
2022-08-29 08:00 | 44802.3333 | 21.8 | 135.2 | 8.9 | 94.5 | 7.7 | 0.39 | 41.7 | 1.3
2022-08-29 09:00 | 44802.375 | 21.8 | 135.2 | 8.9 | 93.9 | 7.6 | 0.53 | 41.4 | 1.2
2022-08-29 10:00 | 44802.4167 | 21.9 | 135.1 | 8.9 | 94.7 | 7.7 | 0.44 | 41.1 | 1.2
2022-08-29 11:00 | 44802.4583 | 21.9 | 135 | 8.9 | 94.7 | 7.7 | 0.37 | 40.7 | 1.3
2022-08-29 12:00 | 44802.5 | 21.9 | 134.8 | 8.9 | 95 | 7.7 | 0.32 | 40.8 | 1.1
2022-08-29 13:00 | 44802.5417 | 21.9 | 134.7 | 8.9 | 95.2 | 7.7 | 0.37 | 40.9 | 1.2
2022-08-29 14:00 | 44802.5833 | 21.9 | 134.5 | 8.9 | 95.3 | 7.7 | 0.33 | 41.2 | 1.3
2022-08-29 15:00 | 44802.625 | 21.9 | 134.3 | 8.9 | 95.4 | 7.8 | 0.33 | 41.5 | 1.2
2022-08-29 16:00 | 44802.6667 | 21.8 | 134 | 8.9 | 95.1 | 7.7 | 0.23 | 41.9 | 1.4
2022-08-29 17:00 | 44802.7083 | 21.8 | 133.9 | 8.9 | 94.5 | 7.7 | 0.37 | 42.4 | 1.5
2022-08-29 18:00 | 44802.75 | 21.7 | 133.7 | 8.9 | 93.9 | 7.6 | 0.32 | 42.8 | 1.2
2022-08-29 19:00 | 44802.7917 | 21.8 | 133.6 | 9 | 94 | 7.7 | 0.35 | 42.5 | 1.4
2022-08-29 20:00 | 44802.8333 | 21.8 | 133.6 | 8.9 | 94 | 7.6 | 0.34 | 42.4 | 1.6
2022-08-29 21:00 | 44802.875 | 21.7 | 133.3 | 8.9 | 94.1 | 7.7 | 0.36 | 42.8 | 1.2
2022-08-29 22:00 | 44802.9167 | 21.7 | 133.1 | 9 | 94.9 | 7.7 | 0.34 | 42.9 | 1.4
2022-08-29 23:00 | 44802.9583 | 21.7 | 133 | 9 | 94.7 | 7.7 | 0.45 | 43.1 | 1.4
2022-08-30 | 44803 | 21.8 | 132.8 | 9 | 95.2 | 7.7 | 0.4 | 42.9 | 1.7
2022-08-30 01:00 | 44803.0417 | 21.9 | 132.7 | 9 | 95.3 | 7.7 | 0.46 | 42.5 | 1.5
2022-08-30 02:00 | 44803.0833 | 21.8 | 132.6 | 9 | 94.7 | 7.7 | 0.48 | 42.7 | 1.3
2022-08-30 03:00 | 44803.125 | 21.8 | 132.4 | 9 | 95.1 | 7.7 | 0.44 | 42.7 | 1.3
2022-08-30 04:00 | 44803.1667 | 21.8 | 132.2 | 9 | 94.8 | 7.7 | 0.66 | 42.6 | 1.5
2022-08-30 05:00 | 44803.2083 | 21.7 | 132 | 8.9 | 93.6 | 7.6 | 0.49 | 43.1 | 1.4
2022-08-30 06:00 | 44803.25 | 21.7 | 131.9 | 8.9 | 93.8 | 7.7 | 0.4 | 43.1 | 1.5
2022-08-30 07:00 | 44803.2917 | 21.7 | 131.7 | 8.9 | 94.3 | 7.7 | 0.4 | 42.8 | 1.5
2022-08-30 08:00 | 44803.3333 | 21.8 | 131.5 | 9 | 94.6 | 7.7 | 0.39 | 42.4 | 1.5
2022-08-30 09:00 | 44803.375 | 21.9 | 131.3 | 9 | 95.6 | 7.8 | 0.52 | 42 | 2
2022-08-30 10:00 | 44803.4167 | 21.9 | 131.2 | 9 | 95.6 | 7.8 | 0.35 | 41.9 | 1.3
2022-08-30 11:00 | 44803.4583 | 21.9 | 131.1 | 8.9 | 95.1 | 7.7 | 0.49 | 41.5 | 1.2
2022-08-30 12:00 | 44803.5 | 21.9 | 130.9 | 9 | 95.3 | 7.7 | 0.45 | 41.3 | 1.6
2022-08-30 13:00 | 44803.5417 | 21.9 | 130.6 | 9 | 96 | 7.8 | 0.48 | 41.5 | 1.3
2022-08-30 14:00 | 44803.5833 | 21.9 | 130.3 | 9 | 95.8 | 7.8 | 0.34 | 42 | 1.3
2022-08-30 15:00 | 44803.625 | 21.8 | 130 | 9 | 96.1 | 7.8 | 0.43 | 42.2 | 1.5
2022-08-30 16:00 | 44803.6667 | 21.8 | 129.8 | 9 | 95.6 | 7.8 | 0.47 | 42.5 | 1.3
2022-08-30 17:00 | 44803.7083 | 21.7 | 129.6 | 8.9 | 94.3 | 7.7 | 0.4 | 43.1 | 1.2
2022-08-30 18:00 | 44803.75 | 21.6 | 129.4 | 8.9 | 92.5 | 7.6 | 0.58 | 43.6 | 1.2
2022-08-30 19:00 | 44803.7917 | 21.6 | 129.2 | 8.9 | 92.5 | 7.6 | 0.5 | 43.8 | 1.5
2022-08-30 20:00 | 44803.8333 | 21.6 | 128.9 | 8.9 | 93.4 | 7.6 | 0.44 | 43.8 | 1.6
2022-08-30 21:00 | 44803.875 | 21.7 | 128.5 | 9 | 94.8 | 7.7 | 0.6 | 43.8 | 1.5
2022-08-30 22:00 | 44803.9167 | 21.7 | 128.2 | 9 | 95.7 | 7.8 | 0.63 | 43.8 | 1.4
2022-08-30 23:00 | 44803.9583 | 21.7 | 127.9 | 9 | 95.9 | 7.8 | 0.48 | 43.8 | 1.6
2022-08-31 | 44804 | 21.7 | 127.7 | 9 | 95.3 | 7.8 | 0.59 | 43.7 | 1.5
2022-08-31 01:00 | 44804.0417 | 21.8 | 127.4 | 9 | 95.5 | 7.8 | 0.86 | 43.4 | 1.5
2022-08-31 02:00 | 44804.0833 | 21.8 | 127.1 | 9 | 95.1 | 7.7 | 0.75 | 43.3 | 1.7
2022-08-31 03:00 | 44804.125 | 21.8 | 126.9 | 9 | 95.7 | 7.8 | 0.68 | 42.9 | 1.6
2022-08-31 04:00 | 44804.1667 | 22 | 126.5 | 9.1 | 99.1 | 8 | 0.57 | 42 | 1.8
2022-08-31 05:00 | 44804.2083 | 22 | 126.3 | 9.1 | 99.9 | 8.1 | 0.65 | 41.6 | 2.3
2022-08-31 06:00 | 44804.25 | 22 | 126.2 | 9.1 | 99.2 | 8 | 0.57 | 41.7 | 1.8
2022-08-31 07:00 | 44804.2917 | 22 | 126 | 9.1 | 99.9 | 8.1 | 0.67 | 41.2 | 1.4
2022-08-31 08:00 | 44804.3333 | 22.1 | 125.8 | 9.2 | 101.1 | 8.2 | 0.7 | 40.7 | 1.3
2022-08-31 09:00 | 44804.375 | 22.2 | 125.5 | 9.2 | 103.4 | 8.4 | 0.52 | 40 | 1.4
2022-08-31 10:00 | 44804.4167 | 22.2 | 125.3 | 9.2 | 103.6 | 8.4 | 0.63 | 39.9 | 1.5
2022-08-31 11:00 | 44804.4583 | 22.2 | 124.9 | 9.1 | 101.4 | 8.2 | 0.53 | 40.5 | 1.2
2022-08-31 12:00 | 44804.5 | 22.1 | 124.7 | 9.1 | 99.7 | 8.1 | 0.51 | 41.2 | 1.1
2022-08-31 13:00 | 44804.5417 | 22.1 | 134.2 | 9.1 | 99 | 8 | 0.42 | 41.6 | 1.3
2022-08-31 14:00 | 44804.5833 | 22 | 137.3 | 9 | 98.1 | 7.9 | 0.49 | 42.1 | 1.6
2022-08-31 15:00 | 44804.625 | 22 | 137.3 | 9 | 97.8 | 7.9 | 0.51 | 42.4 | 1.2
2022-08-31 16:00 | 44804.6667 | 21.9 | 137.3 | 9 | 96.7 | 7.9 | 0.47 | 42.8 | 1.3
2022-08-31 17:00 | 44804.7083 | 21.8 | 137.4 | 9 | 95.1 | 7.7 | 0.54 | 43.1 | 1.4
2022-08-31 18:00 | 44804.75 | 21.8 | 137.4 | 9 | 93.8 | 7.6 | 0.52 | 43.3 | 1.8
2022-08-31 19:00 | 44804.7917 | 21.8 | 137.4 | 9 | 93.8 | 7.6 | 0.56 | 43.3 | 1.5
2022-08-31 20:00 | 44804.8333 | 21.7 | 137.3 | 9 | 93.3 | 7.6 | 0.53 | 43.6 | 1.6
2022-08-31 21:00 | 44804.875 | 21.7 | 137.3 | 9 | 92.9 | 7.6 | 0.49 | 43.9 | 1.5
2022-08-31 22:00 | 44804.9167 | 21.6 | 137.2 | 9 | 92.8 | 7.6 | 0.42 | 44.1 | 1.6
2022-08-31 23:00 | 44804.9583 | 21.6 | 137.1 | 9 | 93 | 7.6 | 0.49 | 44.2 | 1.4
2022-09-01 | 44805 | 21.6 | 137.1 | 9 | 93.5 | 7.6 | 0.54 | 44.3 | 1.5
2022-09-01 01:00 | 44805.0417 | 21.6 | 137 | 9 | 93.8 | 7.7 | 0.49 | 44.3 | 1.6
2022-09-01 02:00 | 44805.0833 | 21.6 | 137 | 9 | 93.7 | 7.6 | 0.62 | 44.3 | 1.4
2022-09-01 03:00 | 44805.125 | 21.6 | 136.9 | 9 | 94 | 7.7 | 0.55 | 44.3 | 1.5
2022-09-01 04:00 | 44805.1667 | 21.7 | 137 | 9 | 94.2 | 7.7 | 0.74 | 44.2 | 1.6
2022-09-01 05:00 | 44805.2083 | 21.6 | 137 | 9 | 93.7 | 7.7 | 0.83 | 44.5 | 2.1
2022-09-01 06:00 | 44805.25 | 21.6 | 136.8 | 9 | 93.4 | 7.6 | 0.66 | 44.3 | 1.7
2022-09-01 07:00 | 44805.2917 | 21.6 | 136.8 | 9 | 94 | 7.7 | 0.54 | 44 | 1.9
2022-09-01 08:00 | 44805.3333 | 21.7 | 136.8 | 9 | 94.6 | 7.7 | 0.61 | 43.7 | 1.4
2022-09-01 09:00 | 44805.375 | 21.8 | 136.8 | 9 | 95.9 | 7.8 | 0.59 | 43.4 | 1.5
2022-09-01 10:00 | 44805.4167 | 21.8 | 136.8 | 9 | 96.2 | 7.8 | 0.57 | 43.1 | 1.4
2022-09-01 11:00 | 44805.4583 | 21.8 | 136.8 | 9 | 95.5 | 7.8 | 0.68 | 42.9 | 1.4
2022-09-01 12:00 | 44805.5 | 21.9 | 136.9 | 9 | 94.7 | 7.7 | 0.55 | 42.5 | 1.4
2022-09-01 13:00 | 44805.5417 | 21.9 | 136.8 | 9 | 94.9 | 7.7 | 0.46 | 42.6 | 1.3
2022-09-01 14:00 | 44805.5833 | 21.9 | 136.8 | 9 | 95 | 7.7 | 0.56 | 42.8 | 1.4
2022-09-01 15:00 | 44805.625 | 21.9 | 136.6 | 9 | 95.9 | 7.8 | 0.59 | 43 | 1.3
2022-09-01 16:00 | 44805.6667 | 21.8 | 136.6 | 9 | 94.7 | 7.7 | 0.5 | 43.4 | 1.3
2022-09-01 17:00 | 44805.7083 | 21.7 | 136.6 | 9 | 93.4 | 7.6 | 0.47 | 43.9 | 1.3
2022-09-01 18:00 | 44805.75 | 21.6 | 136.6 | 9 | 91.5 | 7.5 | 0.68 | 44.2 | 1.6
2022-09-01 19:00 | 44805.7917 | 21.6 | 136.6 | 9 | 91.2 | 7.4 | 0.52 | 44.5 | 1.8
2022-09-01 20:00 | 44805.8333 | 21.6 | 136.5 | 9 | 91.4 | 7.5 | 0.63 | 44.5 | 1.8
2022-09-01 21:00 | 44805.875 | 21.6 | 136.4 | 9 | 91.9 | 7.5 | 0.61 | 44.5 | 1.7
2022-09-01 22:00 | 44805.9167 | 21.6 | 136.3 | 9 | 92.4 | 7.5 | 0.66 | 44.5 | 1.7
2022-09-01 23:00 | 44805.9583 | 21.6 | 136.3 | 9 | 92.4 | 7.5 | 0.6 | 44.6 | 1.7
2022-09-02 | 44806 | 21.6 | 136.3 | 9 | 92.3 | 7.5 | 0.83 | 44.6 | 2.1
2022-09-02 01:00 | 44806.0417 | 21.6 | 136.2 | 9 | 92.7 | 7.6 | 0.57 | 44.5 | 1.6
2022-09-02 02:00 | 44806.0833 | 21.7 | 136.1 | 9 | 93.4 | 7.6 | 0.69 | 44.5 | 1.5
2022-09-02 03:00 | 44806.125 | 21.7 | 136.1 | 9 | 93.7 | 7.6 | 0.6 | 44.4 | 1.8
2022-09-02 04:00 | 44806.1667 | 21.7 | 136 | 9.1 | 94.5 | 7.7 | 0.77 | 44.4 | 1.8
2022-09-02 05:00 | 44806.2083 | 21.7 | 136 | 9.1 | 94.8 | 7.7 | 0.97 | 44.3 | 1.9
2022-09-02 06:00 | 44806.25 | 21.7 | 135.9 | 9.1 | 95.1 | 7.7 | 0.61 | 44 | 1.9
2022-09-02 07:00 | 44806.2917 | 21.7 | 135.9 | 9.1 | 95.1 | 7.7 | 0.56 | 43.9 | 1.5
2022-09-02 08:00 | 44806.3333 | 21.8 | 135.8 | 9.1 | 95.2 | 7.7 | 0.71 | 43.7 | 1.6
2022-09-02 09:00 | 44806.375 | 21.8 | 135.8 | 9.1 | 95.6 | 7.8 | 0.59 | 43.3 | 1.7
2022-09-02 10:00 | 44806.4167 | 21.9 | 135.8 | 9.1 | 96.3 | 7.8 | 0.73 | 44.1 | 1.4
2022-09-02 11:00 | 44806.4583 | 21.9 | 135.7 | 9.1 | 96.4 | 7.8 | 0.74 | 43 | 1.4
2022-09-02 12:00 | 44806.5 | 21.8 | 135.7 | 9 | 95.5 | 7.8 | 0.64 | 43.1 | 1.3
2022-09-02 13:00 | 44806.5417 | 21.8 | 135.6 | 9 | 94.5 | 7.7 | 0.54 | 43.3 | 1.4
2022-09-02 14:00 | 44806.5833 | 21.7 | 135.6 | 9 | 93.2 | 7.6 | 0.53 | 43.6 | 1.4
2022-09-02 15:00 | 44806.625 | 21.6 | 135.5 | 9 | 92.2 | 7.5 | 0.54 | 44 | 1.7
2022-09-02 16:00 | 44806.6667 | 21.5 | 135.5 | 9 | 90.7 | 7.4 | 0.46 | 44.5 | 1.3
2022-09-02 17:00 | 44806.7083 | 21.4 | 135.3 | 9 | 90.8 | 7.4 | 0.49 | 44.9 | 1.5
2022-09-02 18:00 | 44806.75 | 21.4 | 135.2 | 9 | 90 | 7.4 | 0.54 | 45.3 | 2.1
2022-09-02 19:00 | 44806.7917 | 21.4 | 135.2 | 9 | 90.4 | 7.4 | 0.42 | 45.5 | 1.5
2022-09-02 20:00 | 44806.8333 | 21.4 | 135 | 9 | 91.7 | 7.5 | 0.73 | 45.5 | 1.6
2022-09-02 21:00 | 44806.875 | 21.5 | 134.8 | 9 | 93.1 | 7.6 | 0.73 | 45.4 | 1.9
2022-09-02 22:00 | 44806.9167 | 21.6 | 134.7 | 9 | 93.4 | 7.6 | 0.65 | 45.2 | 1.7
2022-09-02 23:00 | 44806.9583 | 21.6 | 134.7 | 9 | 93.6 | 7.6 | 0.69 | 45.1 | 1.7
2022-09-03 | 44807 | 21.6 | 134.5 | 9.1 | 94.4 | 7.7 | 1.01 | 45.3 | 1.6
2022-09-03 01:00 | 44807.0417 | 21.6 | 134.4 | 9.1 | 94.7 | 7.7 | 0.77 | 45.2 | 1.9
2022-09-03 02:00 | 44807.0833 | 21.7 | 134.3 | 9.1 | 95.9 | 7.8 | 0.98 | 44.9 | 1.8
2022-09-03 03:00 | 44807.125 | 21.8 | 134.3 | 9.1 | 98.2 | 8 | 0.73 | 44.1 | 1.7
2022-09-03 04:00 | 44807.1667 | 21.8 | 134.3 | 9.2 | 99.7 | 8.1 | 0.7 | 43.5 | 1.8
2022-09-03 05:00 | 44807.2083 | 21.8 | 134.2 | 9.2 | 99.4 | 8.1 | 0.83 | 43.3 | 1.7
2022-09-03 06:00 | 44807.25 | 21.8 | 134.1 | 9.2 | 98.5 | 8 | 0.65 | 43.3 | 1.8
2022-09-03 07:00 | 44807.2917 | 21.8 | 134 | 9.1 | 98 | 8 | 0.8 | 43.3 | 1.6
2022-09-03 08:00 | 44807.3333 | 21.7 | 134 | 9.1 | 97.1 | 7.9 | 0.65 | 43.3 | 3.4
2022-09-03 09:00 | 44807.375 | 21.8 | 133.9 | 9.2 | 99.7 | 8.1 | 0.8 | 42.4 | 2.5
2022-09-03 10:00 | 44807.4167 | 21.9 | 133.8 | 9.2 | 101.4 | 8.2 | 0.54 | 41.7 | 1.3
2022-09-03 11:00 | 44807.4583 | 21.9 | 133.6 | 9.2 | 101.4 | 8.2 | 0.63 | 42.3 | 1.4
2022-09-03 12:00 | 44807.5 | 21.9 | 133.4 | 9.1 | 99.4 | 8.1 | 0.85 | 43.1 | 1.4
2022-09-03 13:00 | 44807.5417 | 21.8 | 133.3 | 9.1 | 96.9 | 7.9 | 0.56 | 43.3 | 2.6
2022-09-03 14:00 | 44807.5833 | 21.7 | 133.2 | 9.1 | 95.7 | 7.8 | 0.53 | 43.5 | 1.5
2022-09-03 15:00 | 44807.625 | 21.7 | 133.1 | 9.1 | 95.6 | 7.8 | 0.61 | 43.7 | 1.4
2022-09-03 16:00 | 44807.6667 | 21.7 | 133 | 9.1 | 95.3 | 7.8 | 0.7 | 43.8 | 1.5
2022-09-03 17:00 | 44807.7083 | 21.7 | 132.8 | 9.1 | 95.4 | 7.8 | 0.73 | 43.9 | 1.7
2022-09-03 18:00 | 44807.75 | 21.7 | 132.7 | 9.1 | 95.4 | 7.8 | 0.6 | 43.9 | 1.7
2022-09-03 19:00 | 44807.7917 | 21.6 | 132.7 | 9.1 | 94.4 | 7.7 | 0.59 | 44.2 | 1.7
2022-09-03 20:00 | 44807.8333 | 21.6 | 132.6 | 9.1 | 93.5 | 7.6 | 0.62 | 44.6 | 1.9
2022-09-03 21:00 | 44807.875 | 21.6 | 132.3 | 9.1 | 94.7 | 7.7 | 0.67 | 44.9 | 1.6
2022-09-03 22:00 | 44807.9167 | 21.6 | 132.2 | 9.1 | 94.6 | 7.7 | 0.66 | 45 | 1.7
2022-09-03 23:00 | 44807.9583 | 21.5 | 132.1 | 9.1 | 94.1 | 7.7 | 0.72 | 45.1 | 1.8
2022-09-04 | 44808 | 21.5 | 131.9 | 9.1 | 93.7 | 7.7 | 0.79 | 45.2 | 2.3
2022-09-04 01:00 | 44808.0417 | 21.5 | 131.8 | 9.1 | 93.4 | 7.6 | 0.81 | 45.1 | 1.6
2022-09-04 02:00 | 44808.0833 | 21.5 | 131.8 | 9 | 92.9 | 7.6 | 0.56 | 44.9 | 1.6
2022-09-04 03:00 | 44808.125 | 21.6 | 131.7 | 9.1 | 93.4 | 7.6 | 0.56 | 44.8 | 1.8
2022-09-04 04:00 | 44808.1667 | 21.5 | 131.6 | 9.1 | 93.1 | 7.6 | 0.82 | 44.8 | 2
2022-09-04 05:00 | 44808.2083 | 21.5 | 131.5 | 9 | 92.7 | 7.6 | 0.64 | 44.8 | 1.6
2022-09-04 06:00 | 44808.25 | 21.5 | 131.3 | 9.1 | 94.5 | 7.7 | 0.62 | 44.6 | 1.8
2022-09-04 07:00 | 44808.2917 | 21.6 | 131 | 9.1 | 95.7 | 7.8 | 0.57 | 44.4 | 1.5
2022-09-04 08:00 | 44808.3333 | 21.6 | 130.8 | 9.1 | 95.7 | 7.8 | 0.61 | 44.6 | 1.9
2022-09-04 09:00 | 44808.375 | 21.7 | 130.7 | 9.1 | 96.1 | 7.8 | 0.59 | 44.3 | 1.7
2022-09-04 10:00 | 44808.4167 | 21.7 | 130.7 | 9.1 | 96.5 | 7.9 | 0.75 | 43.9 | 1.7
2022-09-04 11:00 | 44808.4583 | 21.7 | 130.5 | 9.1 | 96.5 | 7.9 | 0.68 | 43.7 | 1.6
2022-09-04 12:00 | 44808.5 | 21.8 | 130.5 | 9.1 | 96.5 | 7.9 | 0.54 | 43.5 | 1.5
2022-09-04 13:00 | 44808.5417 | 21.8 | 130.3 | 9.1 | 97.1 | 7.9 | 0.61 | 43.4 | 1.6
2022-09-04 14:00 | 44808.5833 | 21.8 | 130.1 | 9.1 | 97.2 | 7.9 | 0.65 | 43.7 | 1.5
2022-09-04 15:00 | 44808.625 | 21.8 | 129.9 | 9.1 | 97.9 | 8 | 0.66 | 43.7 | 1.4
2022-09-04 16:00 | 44808.6667 | 21.9 | 129.7 | 9.2 | 101.8 | 8.3 | 0.43 | 42.6 | 1.5
2022-09-04 17:00 | 44808.7083 | 21.9 | 129.6 | 9.2 | 102.5 | 8.3 | 0.47 | 42.6 | 1.8
2022-09-04 18:00 | 44808.75 | 21.8 | 129.5 | 9.2 | 98.6 | 8 | 0.54 | 43.5 | 1.8
2022-09-04 19:00 | 44808.7917 | 21.7 | 129.4 | 9.2 | 97.8 | 8 | 0.58 | 43.7 | 1.5
2022-09-04 20:00 | 44808.8333 | 21.6 | 129.3 | 9.1 | 95.6 | 7.8 | 0.6 | 44.4 | 1.6
2022-09-04 21:00 | 44808.875 | 21.6 | 128.9 | 9.1 | 95.7 | 7.8 | 0.61 | 44.9 | 1.8
2022-09-04 22:00 | 44808.9167 | 21.6 | 128.7 | 9.1 | 96.6 | 7.9 | 0.64 | 44.9 | 2.1
2022-09-04 23:00 | 44808.9583 | 21.6 | 128.6 | 9.1 | 96.1 | 7.8 | 0.78 | 44.8 | 1.8
2022-09-05 | 44809 | 21.6 | 128.6 | 9.2 | 97.3 | 7.9 | 0.7 | 44.3 | 1.8
2022-09-05 01:00 | 44809.0417 | 21.6 | 128.5 | 9.1 | 96.3 | 7.9 | 0.79 | 44.3 | 1.5
2022-09-05 02:00 | 44809.0833 | 21.4 | 128.5 | 9 | 92.2 | 7.5 | 0.72 | 45 | 2.5
2022-09-05 03:00 | 44809.125 | 21.4 | 128.4 | 9 | 91.5 | 7.5 | 0.59 | 45.2 | 2
2022-09-05 04:00 | 44809.1667 | 21.4 | 128.2 | 9.1 | 92.5 | 7.6 | 0.74 | 45.2 | 1.7
2022-09-05 05:00 | 44809.2083 | 21.4 | 128 | 9.1 | 92 | 7.5 | 0.68 | 45.3 | 2.1
2022-09-05 06:00 | 44809.25 | 21.4 | 127.9 | 9.1 | 92.5 | 7.6 | 0.56 | 45.3 | 1.6
2022-09-05 07:00 | 44809.2917 | 21.4 | 127.8 | 9.1 | 93.2 | 7.6 | 0.6 | 45.2 | 1.5
2022-09-05 08:00 | 44809.3333 | 21.4 | 127.8 | 9 | 92.4 | 7.6 | 0.58 | 45 | 1.5
2022-09-05 09:00 | 44809.375 | 21.5 | 130.3 | 9 | 92 | 7.5 | 0.65 | 44.5 | 1.5
2022-09-05 10:00 | 44809.4167 | 21.5 | 137.1 | 9 | 92.9 | 7.6 | 0.53 | 44.2 | 1.4
2022-09-05 11:00 | 44809.4583 | 21.6 | 137 | 9.1 | 93.9 | 7.7 | 0.56 | 44.1 | 1.6
2022-09-05 12:00 | 44809.5 | 21.6 | 136.9 | 9.1 | 95.4 | 7.8 | 0.53 | 44.1 | 1.5
2022-09-05 13:00 | 44809.5417 | 21.7 | 136.8 | 9.1 | 96.6 | 7.9 | 0.53 | 44 | 1.4
2022-09-05 14:00 | 44809.5833 | 21.7 | 136.8 | 9.1 | 96.9 | 7.9 | 0.61 | 44 | 1.6
2022-09-05 15:00 | 44809.625 | 21.7 | 136.9 | 9.1 | 96.7 | 7.9 | 0.48 | 44.3 | 1.6
2022-09-05 16:00 | 44809.6667 | 21.6 | 136.8 | 9.1 | 96.6 | 7.9 | 0.57 | 44.7 | 1.5
2022-09-05 17:00 | 44809.7083 | 21.6 | 136.8 | 9.1 | 95.3 | 7.8 | 0.56 | 44.8 | 1.6
2022-09-05 18:00 | 44809.75 | 21.5 | 136.9 | 9.1 | 94.1 | 7.7 | 0.69 | 45.3 | 1.5
2022-09-05 19:00 | 44809.7917 | 21.5 | 136.8 | 9.1 | 94.8 | 7.7 | 0.81 | 45.4 | 1.9
2022-09-05 20:00 | 44809.8333 | 21.6 | 136.8 | 9.1 | 95.4 | 7.8 | 0.66 | 45.3 | 1.7
2022-09-05 21:00 | 44809.875 | 21.5 | 136.9 | 9.1 | 94.9 | 7.8 | 0.75 | 45.3 | 2
2022-09-05 22:00 | 44809.9167 | 21.5 | 136.8 | 9.1 | 95 | 7.8 | 0.75 | 45.3 | 1.8
2022-09-05 23:00 | 44809.9583 | 21.5 | 136.8 | 9.1 | 94.5 | 7.7 | 0.82 | 45.3 | 1.7
2022-09-06 | 44810 | 21.5 | 136.8 | 9.1 | 95.1 | 7.8 | 0.83 | 45.3 | 1.8
2022-09-06 01:00 | 44810.0417 | 21.6 | 136.8 | 9.1 | 96 | 7.8 | 0.85 | 45.2 | 2.1
2022-09-06 02:00 | 44810.0833 | 21.6 | 136.7 | 9.1 | 96.2 | 7.9 | 0.83 | 45.2 | 1.7
2022-09-06 03:00 | 44810.125 | 21.6 | 136.9 | 9.1 | 95 | 7.8 | 1.14 | 45.1 | 1.9
2022-09-06 04:00 | 44810.1667 | 21.6 | 136.9 | 9.1 | 95.3 | 7.8 | 0.55 | 44.9 | 1.7
2022-09-06 05:00 | 44810.2083 | 21.6 | 136.8 | 9.1 | 95.6 | 7.8 | 1.05 | 44.7 | 2.3
2022-09-06 06:00 | 44810.25 | 21.5 | 136.7 | 9.1 | 96.1 | 7.9 | 0.62 | 45 | 1.8
2022-09-06 07:00 | 44810.2917 | 21.5 | 136.7 | 9.1 | 96 | 7.8 | 0.79 | 44.1 | 2.1
2022-09-06 08:00 | 44810.3333 | 21.6 | 136.8 | 9.1 | 96 | 7.8 | 0.7 | 44.3 | 1.4
2022-09-06 09:00 | 44810.375 | 21.7 | 136.8 | 9.1 | 96.9 | 7.9 | 0.79 | 43.9 | 1.9
2022-09-06 10:00 | 44810.4167 | 21.7 | 136.9 | 9.1 | 97.4 | 7.9 | 0.66 | 43.9 | 1.7
2022-09-06 11:00 | 44810.4583 | 21.7 | 136.7 | 9.1 | 97 | 7.9 | 0.73 | 43.8 | 1.9
2022-09-06 12:00 | 44810.5 | 21.7 | 136.7 | 9.1 | 97.1 | 7.9 | 0.64 | 43.8 | 1.5
2022-09-06 13:00 | 44810.5417 | 21.7 | 136.7 | 9.1 | 96.7 | 7.9 | 0.72 | 43.9 | 1.7
2022-09-06 14:00 | 44810.5833 | 21.6 | 136.8 | 9.1 | 95.7 | 7.8 | 0.65 | 44.1 | 1.6
2022-09-06 15:00 | 44810.625 | 21.5 | 136.8 | 9.1 | 95.3 | 7.8 | 0.95 | 44.4 | 1.6
2022-09-06 16:00 | 44810.6667 | 21.6 | 136.7 | 9.1 | 95.7 | 7.8 | 0.91 | 44.6 | 2.2
2022-09-06 17:00 | 44810.7083 | 21.5 | 136.7 | 9.1 | 94.2 | 7.7 | 0.52 | 45 | 1.4
2022-09-06 18:00 | 44810.75 | 21.4 | 136.7 | 9.1 | 92.8 | 7.6 | 0.63 | 45.2 | 1.7
2022-09-06 19:00 | 44810.7917 | 21.4 | 136.7 | 9.1 | 92.6 | 7.6 | 0.63 | 45.5 | 1.7
2022-09-06 20:00 | 44810.8333 | 21.4 | 136.7 | 9.1 | 92.3 | 7.6 | 0.72 | 45.6 | 1.7
2022-09-06 21:00 | 44810.875 | 21.4 | 136.6 | 9.1 | 92.9 | 7.6 | 0.69 | 45.7 | 2.2
2022-09-06 22:00 | 44810.9167 | 21.4 | 136.5 | 9.1 | 93.9 | 7.7 | 0.83 | 45.6 | 1.8
2022-09-06 23:00 | 44810.9583 | 21.4 | 136.4 | 9.1 | 94.4 | 7.7 | 0.74 | 45.7 | 1.9
2022-09-07 | 44811 | 21.4 | 136.3 | 9.1 | 95.1 | 7.8 | 0.78 | 45.8 | 2
2022-09-07 01:00 | 44811.0417 | 21.4 | 136.2 | 9.1 | 95.7 | 7.8 | 0.81 | 45.6 | 2
2022-09-07 02:00 | 44811.0833 | 21.5 | 136.2 | 9.1 | 96.1 | 7.9 | 1.21 | 45.5 | 1.6
2022-09-07 03:00 | 44811.125 | 21.4 | 136.3 | 9.1 | 95.3 | 7.8 | 0.59 | 45.6 | 2
2022-09-07 04:00 | 44811.1667 | 21.4 | 136.2 | 9.1 | 94.8 | 7.8 | 1.21 | 45.5 | 1.9
2022-09-07 05:00 | 44811.2083 | 21.4 | 136.2 | 9.1 | 94.4 | 7.7 | 0.9 | 45.6 | 1.8
2022-09-07 06:00 | 44811.25 | 21.4 | 136 | 9.1 | 96.1 | 7.9 | 0.57 | 45.5 | 1.8
2022-09-07 07:00 | 44811.2917 | 21.5 | 136 | 9.2 | 97.3 | 8 | 0.79 | 45.2 | 1.8
2022-09-07 08:00 | 44811.3333 | 21.2 | 136.5 | 9.1 | 98.2 | 8.1 | 0.79 | 44.5 | 1.8
2022-09-07 09:00 | 44811.375 | 20.5 | 137.8 | 9.1 | 99 | 8.3 | 0.69 | 43.8 | 2.2
2022-09-07 10:00 | 44811.4167 | 20.3 | 137.9 | 9.1 | 100.2 | 8.4 | 0.64 | 43.7 | 2.4
2022-09-07 11:00 | 44811.4583 | 20.3 | 138 | 9.1 | 99.3 | 8.3 | 0.66 | 43.7 | 1.8
2022-09-07 12:00 | 44811.5 | 20.2 | 138.1 | 9 | 97.2 | 8.2 | 0.65 | 43.7 | 1.7
2022-09-07 13:00 | 44811.5417 | 20.2 | 137.9 | 9 | 97.5 | 8.2 | 0.79 | 43.8 | 1.7
2022-09-07 14:00 | 44811.5833 | 20.2 | 137.8 | 9 | 98.2 | 8.2 | 0.7 | 44 | 2.1
2022-09-07 15:00 | 44811.625 | 20.2 | 137.5 | 9.1 | 99.3 | 8.3 | 0.56 | 44 | 1.9
2022-09-07 16:00 | 44811.6667 | 20.2 | 137.4 | 9.1 | 100.4 | 8.4 | 0.63 | 44.1 | 1.9
2022-09-07 17:00 | 44811.7083 | 20.2 | 137.3 | 9.1 | 99.7 | 8.4 | 0.7 | 44.3 | 2.2
2022-09-07 18:00 | 44811.75 | 20.3 | 137.3 | 9.1 | 101.3 | 8.5 | 0.75 | 43.8 | 1.8
2022-09-07 19:00 | 44811.7917 | 20.3 | 137.2 | 9.1 | 100.9 | 8.4 | 0.7 | 43.8 | 1.9
2022-09-07 20:00 | 44811.8333 | 20.2 | 137.4 | 9.1 | 98.9 | 8.3 | 0.75 | 44.2 | 2.1
2022-09-07 21:00 | 44811.875 | 20.4 | 137.2 | 9.2 | 103.4 | 8.6 | 0.74 | 43.2 | 2
2022-09-07 22:00 | 44811.9167 | 20.4 | 137.1 | 9.2 | 103.7 | 8.7 | 0.93 | 43.2 | 2
2022-09-07 23:00 | 44811.9583 | 20.2 | 137.3 | 9.1 | 100.2 | 8.4 | 0.78 | 44.1 | 2
2022-09-08 | 44812 | 20.2 | 137 | 9.1 | 100.3 | 8.4 | 0.64 | 44.1 | 2
2022-09-08 01:00 | 44812.0417 | 20.2 | 136.8 | 9.1 | 100 | 8.4 | 0.78 | 44.6 | 2.2
2022-09-08 02:00 | 44812.0833 | 20.1 | 136.6 | 9.1 | 99.3 | 8.3 | 0.81 | 44.8 | 1.9
2022-09-08 03:00 | 44812.125 | 20.1 | 136.5 | 9.1 | 99.5 | 8.4 | 1.06 | 44.9 | 2
2022-09-08 04:00 | 44812.1667 | 20.1 | 136.5 | 9.1 | 98.8 | 8.3 | 1.18 | 44.9 | 2.4
2022-09-08 05:00 | 44812.2083 | 20 | 136.5 | 9.1 | 97.7 | 8.2 | 0.83 | 44.9 | 2
2022-09-08 06:00 | 44812.25 | 20 | 136.5 | 9.1 | 97.5 | 8.2 | 0.59 | 44.7 | 2.4
2022-09-08 07:00 | 44812.2917 | 20 | 136.4 | 9.1 | 97.6 | 8.2 | 0.54 | 44.7 | 2.1
2022-09-08 08:00 | 44812.3333 | 20 | 136.3 | 9 | 97.3 | 8.2 | 0.62 | 44.6 | 2
2022-09-08 09:00 | 44812.375 | 20 | 136.4 | 9 | 97.3 | 8.2 | 0.6 | 44.3 | 2.2
2022-09-08 10:00 | 44812.4167 | 20 | 136.4 | 9 | 96.5 | 8.1 | 0.92 | 44 | 1.9
2022-09-08 11:00 | 44812.4583 | 20.1 | 136.2 | 9 | 97.6 | 8.2 | 0.56 | 43.9 | 1.9
2022-09-08 12:00 | 44812.5 | 20.2 | 135.9 | 9.1 | 99.4 | 8.4 | 0.51 | 43.7 | 1.9
2022-09-08 13:00 | 44812.5417 | 20.2 | 135.7 | 9.1 | 100.3 | 8.4 | 0.49 | 43.9 | 1.9
2022-09-08 14:00 | 44812.5833 | 20.2 | 135.6 | 9.1 | 100.2 | 8.4 | 0.6 | 43.9 | 1.8
2022-09-08 15:00 | 44812.625 | 20.2 | 138.4 | 9.1 | 100.3 | 8.4 | 0.46 | 44 | 2
2022-09-08 16:00 | 44812.6667 | 20.2 | 138.4 | 9.1 | 101.6 | 8.5 | 0.77 | 43.9 | 1.8
2022-09-08 17:00 | 44812.7083 | 20.2 | 138.4 | 9.1 | 100.9 | 8.5 | 0.73 | 44.2 | 1.9
2022-09-08 18:00 | 44812.75 | 20.1 | 138.4 | 9.1 | 99.5 | 8.4 | 0.98 | 44.6 | 2.1
2022-09-08 19:00 | 44812.7917 | 20.1 | 138.4 | 9.1 | 99.5 | 8.4 | 0.88 | 44.8 | 1.9
2022-09-08 20:00 | 44812.8333 | 20.1 | 138.4 | 9.1 | 100 | 8.4 | 0.8 | 44.8 | 2.2
2022-09-08 21:00 | 44812.875 | 20.1 | 138.3 | 9.1 | 99.8 | 8.4 | 0.93 | 44.7 | 2.1
2022-09-08 22:00 | 44812.9167 | 20.1 | 138.2 | 9.1 | 100.1 | 8.4 | 0.92 | 44.8 | 2.3
2022-09-08 23:00 | 44812.9583 | 20.2 | 138.2 | 9.1 | 100.4 | 8.4 | 1.06 | 44.7 | 2.2
2022-09-09 | 44813 | 20.2 | 138.2 | 9.2 | 101.6 | 8.5 | 1.14 | 44.2 | 2.2
2022-09-09 01:00 | 44813.0417 | 20.5 | 138.2 | 9.3 | 105.6 | 8.8 | 1.2 | 42.7 | 1.9
2022-09-09 02:00 | 44813.0833 | 20.5 | 138.4 | 9.2 | 105.4 | 8.8 | 0.82 | 42.6 | 2
2022-09-09 03:00 | 44813.125 | 20.5 | 138.4 | 9.3 | 106 | 8.8 | 0.79 | 42.3 | 1.8
2022-09-09 04:00 | 44813.1667 | 20.6 | 138.5 | 9.3 | 108 | 9 | 1.16 | 41.2 | 2
2022-09-09 05:00 | 44813.2083 | 20.6 | 138.6 | 9.3 | 107.4 | 8.9 | 0.82 | 41.3 | 2.8
2022-09-09 06:00 | 44813.25 | 20.7 | 138.6 | 9.4 | 109.5 | 9.1 | 0.52 | 40.2 | 2.2
2022-09-09 07:00 | 44813.2917 | 20.8 | 138.7 | 9.4 | 113.3 | 9.4 | 0.59 | 38.5 | 1.9
2022-09-09 08:00 | 44813.3333 | 21 | 138.8 | 9.5 | 115.8 | 9.6 | 0.53 | 37.2 | 1.6
2022-09-09 09:00 | 44813.375 | 21.2 | 139.1 | 9.5 | 119.8 | 9.9 | 0.51 | 35.4 | 1.7
2022-09-09 10:00 | 44813.4167 | 20.3 | 139.8 | 9.5 | 118.1 | 9.9 | 0.71 | 35.9 | 2.7
2022-09-09 11:00 | 44813.4583 | 21.3 | 138.9 | 9.5 | 118.2 | 9.7 | 0.69 | 36.4 | 1.9
2022-09-09 12:00 | 44813.5 | 22.3 | 138 | 9.6 | 118.7 | 9.6 | 0.54 | 36 | 1.4
2022-09-09 13:00 | 44813.5417 | 22.3 | 138.5 | 9.7 | 122.1 | 9.8 | 0.73 | 35.1 | 1.5
2022-09-09 14:00 | 44813.5833 | 22.3 | 138.6 | 9.6 | 121.4 | 9.8 | 0.76 | 35.2 | 1.3
2022-09-09 15:00 | 44813.625 | 22.2 | 138.6 | 9.6 | 120.1 | 9.7 | 0.54 | 35.4 | 2.2
2022-09-09 16:00 | 44813.6667 | 22.1 | 138.3 | 9.6 | 117.9 | 9.5 | 0.53 | 36.3 | 1.6
2022-09-09 17:00 | 44813.7083 | 22 | 138 | 9.5 | 112.8 | 9.1 | 0.63 | 37.9 | 1.6
2022-09-09 18:00 | 44813.75 | 21.8 | 137.7 | 9.5 | 106.8 | 8.7 | 0.63 | 39.3 | 2
2022-09-09 19:00 | 44813.7917 | 21.7 | 137.5 | 9.4 | 104.1 | 8.5 | 0.52 | 40.2 | 1.7
2022-09-09 20:00 | 44813.8333 | 21.6 | 137.3 | 9.4 | 101.3 | 8.3 | 0.71 | 41.2 | 1.9
2022-09-09 21:00 | 44813.875 | 21.7 | 137.3 | 9.4 | 103.2 | 8.4 | 0.92 | 40.8 | 1.9
2022-09-09 22:00 | 44813.9167 | 21.7 | 137.4 | 9.4 | 104.5 | 8.5 | 0.97 | 40.4 | 2.4
2022-09-09 23:00 | 44813.9583 | 21.8 | 137.7 | 9.5 | 107.5 | 8.7 | 0.65 | 39 | 1.6
2022-09-10 | 44814 | 22 | 138.2 | 9.6 | 113.6 | 9.2 | 0.59 | 36.9 | 1.9
2022-09-10 01:00 | 44814.0417 | 22.1 | 138.9 | 9.6 | 117.9 | 9.5 | 0.5 | 35.5 | 2.2
2022-09-10 02:00 | 44814.0833 | 22.2 | 139.3 | 9.7 | 119.3 | 9.6 | 0.6 | 34.8 | 1.8
2022-09-10 03:00 | 44814.125 | 22.1 | 139.4 | 9.6 | 117.3 | 9.5 | 0.71 | 35.2 | 1.8
2022-09-10 04:00 | 44814.1667 | 21.9 | 139.2 | 9.6 | 113.4 | 9.2 | 0.59 | 36.2 | 1.7
2022-09-10 05:00 | 44814.2083 | 21.8 | 138.8 | 9.6 | 110 | 8.9 | 0.49 | 37.2 | 2.1
2022-09-10 06:00 | 44814.25 | 21.7 | 138.5 | 9.5 | 106.6 | 8.7 | 0.5 | 38.1 | 1.4
2022-09-10 07:00 | 44814.2917 | 21.7 | 138.2 | 9.5 | 105.5 | 8.6 | 0.61 | 38.8 | 1.4
2022-09-10 08:00 | 44814.3333 | 21.6 | 137.9 | 9.4 | 102.7 | 8.4 | 0.65 | 40 | 1.6
2022-09-10 09:00 | 44814.375 | 21.6 | 137.8 | 9.4 | 103.8 | 8.5 | 0.55 | 39.8 | 1.5
2022-09-10 10:00 | 44814.4167 | 21.7 | 137.9 | 9.5 | 107.6 | 8.8 | 0.54 | 38.6 | 1.6
2022-09-10 11:00 | 44814.4583 | 21.7 | 138.1 | 9.5 | 110.1 | 9 | 0.72 | 38.2 | 1.5
2022-09-10 12:00 | 44814.5 | 21.7 | 138.1 | 9.5 | 109.2 | 8.9 | 0.57 | 38.4 | 1.9
2022-09-10 13:00 | 44814.5417 | 21.6 | 138 | 9.5 | 108 | 8.8 | 0.57 | 39.2 | 1.4
2022-09-10 14:00 | 44814.5833 | 21.6 | 137.8 | 9.5 | 106.7 | 8.7 | 0.58 | 39.7 | 1.5
2022-09-10 15:00 | 44814.625 | 21.5 | 137.8 | 9.4 | 105 | 8.6 | 0.55 | 40.1 | 1.6
2022-09-10 16:00 | 44814.6667 | 21.5 | 137.8 | 9.4 | 103.9 | 8.5 | 0.6 | 40.1 | 2
2022-09-10 17:00 | 44814.7083 | 21.4 | 137.8 | 9.4 | 101 | 8.3 | 0.65 | 40.9 | 1.7
2022-09-10 18:00 | 44814.75 | 21.3 | 137.7 | 9.4 | 98.1 | 8.1 | 0.61 | 41.8 | 1.8
2022-09-10 19:00 | 44814.7917 | 21.3 | 137.6 | 9.4 | 98.7 | 8.1 | 0.93 | 41.8 | 2.2
2022-09-10 20:00 | 44814.8333 | 21.3 | 137.6 | 9.4 | 100.5 | 8.3 | 0.65 | 41.3 | 2.3
2022-09-10 21:00 | 44814.875 | 21.3 | 137.6 | 9.4 | 101.5 | 8.3 | 0.72 | 41 | 1.8
2022-09-10 22:00 | 44814.9167 | 21.3 | 137.8 | 9.4 | 100.8 | 8.3 | 0.61 | 40.8 | 2.4
2022-09-10 23:00 | 44814.9583 | 21.3 | 137.9 | 9.4 | 100.1 | 8.2 | 0.77 | 40.8 | 1.8
2022-09-11 | 44815 | 21.3 | 137.9 | 9.4 | 101.5 | 8.3 | 0.64 | 40.5 | 2.1
2022-09-11 01:00 | 44815.0417 | 21.2 | 138 | 9.4 | 98.8 | 8.1 | 0.66 | 40.7 | 2.1
2022-09-11 02:00 | 44815.0833 | 21.1 | 138 | 9.3 | 95.8 | 7.9 | 0.65 | 41.1 | 1.8
2022-09-11 03:00 | 44815.125 | 21.1 | 138.1 | 9.3 | 93.4 | 7.7 | 0.7 | 41.2 | 2
2022-09-11 04:00 | 44815.1667 | 21.1 | 138.1 | 9.3 | 93.1 | 7.7 | 0.64 | 41.3 | 2.1
2022-09-11 05:00 | 44815.2083 | 21.1 | 138 | 9.3 | 94.6 | 7.8 | 0.73 | 41.1 | 1.6
2022-09-11 06:00 | 44815.25 | 21.1 | 138 | 9.4 | 97.5 | 8 | 0.68 | 40.6 | 1.7
2022-09-11 07:00 | 44815.2917 | 21.1 | 138.1 | 9.4 | 98.8 | 8.2 | 0.6 | 40.2 | 1.6
2022-09-11 08:00 | 44815.3333 | 21.1 | 138.1 | 9.4 | 99.1 | 8.2 | 0.48 | 40.1 | 1.7
2022-09-11 09:00 | 44815.375 | 21.1 | 138.1 | 9.4 | 101.2 | 8.3 | 0.5 | 39.8 | 1.6
2022-09-11 10:00 | 44815.4167 | 21.2 | 138.2 | 9.4 | 103.5 | 8.5 | 0.62 | 39.4 | 1.8
2022-09-11 11:00 | 44815.4583 | 21.1 | 138.3 | 9.4 | 103.5 | 8.5 | 0.67 | 39.6 | 1.5
2022-09-11 12:00 | 44815.5 | 21.1 | 138.3 | 9.4 | 102.4 | 8.4 | 0.52 | 40.1 | 1.6
2022-09-11 13:00 | 44815.5417 | 21.1 | 138.3 | 9.4 | 101.7 | 8.4 | 0.5 | 40.3 | 1.6
2022-09-11 14:00 | 44815.5833 | 21 | 138.2 | 9.4 | 100.4 | 8.3 | 0.52 | 40.8 | 1.5
2022-09-11 15:00 | 44815.625 | 20.9 | 138.2 | 9.3 | 97 | 8 | 0.57 | 41.4 | 1.8
2022-09-11 16:00 | 44815.6667 | 20.9 | 138.2 | 9.3 | 95.5 | 7.9 | 0.55 | 41.8 | 1.6
2022-09-11 17:00 | 44815.7083 | 20.8 | 138.1 | 9.3 | 94.8 | 7.9 | 0.46 | 41.8 | 1.7
2022-09-11 18:00 | 44815.75 | 20.9 | 138.1 | 9.3 | 95.5 | 7.9 | 0.57 | 41.8 | 1.7
2022-09-11 19:00 | 44815.7917 | 20.9 | 138.1 | 9.3 | 96.5 | 8 | 0.65 | 41.5 | 2
2022-09-11 20:00 | 44815.8333 | 20.9 | 138.2 | 9.3 | 94.9 | 7.9 | 0.61 | 41.6 | 2
2022-09-11 21:00 | 44815.875 | 20.7 | 138.3 | 9.2 | 91 | 7.6 | 0.59 | 42.5 | 2.3
2022-09-11 22:00 | 44815.9167 | 20.7 | 138.1 | 9.2 | 90.9 | 7.5 | 0.58 | 43.1 | 2
2022-09-11 23:00 | 44815.9583 | 20.7 | 137.9 | 9.3 | 91.8 | 7.6 | 0.56 | 43.1 | 1.7
2022-09-12 | 44816 | 20.7 | 137.9 | 9.3 | 92 | 7.6 | 0.68 | 43.2 | 1.9
2022-09-12 01:00 | 44816.0417 | 20.7 | 137.7 | 9.3 | 93.2 | 7.7 | 0.6 | 43.5 | 1.8
2022-09-12 02:00 | 44816.0833 | 20.7 | 137.6 | 9.3 | 94 | 7.8 | 0.6 | 43.6 | 2.2
2022-09-12 03:00 | 44816.125 | 20.7 | 137.5 | 9.3 | 95.3 | 7.9 | 0.84 | 43.8 | 2.2
2022-09-12 04:00 | 44816.1667 | 20.7 | 137.4 | 9.3 | 96.8 | 8 | 0.56 | 43.7 | 2.1
2022-09-12 05:00 | 44816.2083 | 20.7 | 137.4 | 9.3 | 97.6 | 8.1 | 0.94 | 43.8 | 2.3
2022-09-12 06:00 | 44816.25 | 20.7 | 137.4 | 9.3 | 97.1 | 8.1 | 0.55 | 43.7 | 1.7
2022-09-12 07:00 | 44816.2917 | 20.7 | 137.5 | 9.3 | 97.8 | 8.1 | 0.58 | 43.6 | 1.9
2022-09-12 08:00 | 44816.3333 | 20.7 | 137.4 | 9.3 | 99.8 | 8.3 | 0.47 | 43.2 | 1.8
2022-09-12 09:00 | 44816.375 | 20.8 | 137.4 | 9.4 | 101 | 8.4 | 0.56 | 42.8 | 1.9
2022-09-12 10:00 | 44816.4167 | 20.8 | 137.4 | 9.4 | 101.9 | 8.5 | 0.59 | 42.5 | 1.8
2022-09-12 11:00 | 44816.4583 | 20.8 | 137.5 | 9.4 | 101.7 | 8.4 | 0.52 | 42.5 | 1.8
2022-09-12 12:00 | 44816.5 | 20.8 | 137.7 | 9.3 | 100.6 | 8.3 | 0.58 | 42.5 | 2
2022-09-12 13:00 | 44816.5417 | 20.7 | 137.8 | 9.3 | 99 | 8.2 | 0.57 | 42.9 | 2.1
2022-09-12 14:00 | 44816.5833 | 20.7 | 137.8 | 9.3 | 98.3 | 8.2 | 0.53 | 42.7 | 1.6
2022-09-12 15:00 | 44816.625 | 20.7 | 137.8 | 9.3 | 97.7 | 8.1 | 0.6 | 43 | 1.6
2022-09-12 16:00 | 44816.6667 | 20.6 | 137.7 | 9.3 | 97.5 | 8.1 | 0.52 | 43.4 | 1.7
2022-09-12 17:00 | 44816.7083 | 20.7 | 137.5 | 9.3 | 99.9 | 8.3 | 0.54 | 43.4 | 2.1
2022-09-12 18:00 | 44816.75 | 20.8 | 137.4 | 9.4 | 102.9 | 8.5 | 0.69 | 42.8 | 1.9
2022-09-12 19:00 | 44816.7917 | 20.9 | 137.6 | 9.4 | 106.7 | 8.8 | 0.75 | 41.7 | 2
2022-09-12 20:00 | 44816.8333 | 20.7 | 137.9 | 9.4 | 102.2 | 8.5 | 0.79 | 42.8 | 1.9
2022-09-12 21:00 | 44816.875 | 20.6 | 137.9 | 9.3 | 99.9 | 8.3 | 0.68 | 43.2 | 2
2022-09-12 22:00 | 44816.9167 | 20.7 | 137.7 | 9.4 | 102.1 | 8.5 | 0.7 | 43 | 2
2022-09-12 23:00 | 44816.9583 | 20.6 | 137.7 | 9.3 | 100.5 | 8.4 | 0.61 | 43.6 | 2.1
2022-09-13 | 44817 | 20.6 | 137.6 | 9.3 | 100.1 | 8.3 | 0.71 | 43.9 | 1.9
2022-09-13 01:00 | 44817.0417 | 20.6 | 137.5 | 9.3 | 100.6 | 8.4 | 0.71 | 43.7 | 2.1
2022-09-13 02:00 | 44817.0833 | 20.6 | 137.5 | 9.3 | 100 | 8.3 | 0.64 | 43.9 | 2.4
2022-09-13 03:00 | 44817.125 | 20.5 | 137.6 | 9.3 | 97.2 | 8.1 | 0.65 | 44.3 | 1.9
2022-09-13 04:00 | 44817.1667 | 20.6 | 137.5 | 9.3 | 98.5 | 8.2 | 0.64 | 44.2 | 1.8
2022-09-13 05:00 | 44817.2083 | 20.5 | 137.4 | 9.3 | 98.5 | 8.2 | 0.68 | 44.9 | 1.9
2022-09-13 06:00 | 44817.25 | 20.4 | 137.3 | 9.3 | 98.2 | 8.2 | 0.52 | 45.2 | 1.9
2022-09-13 07:00 | 44817.2917 | 20.4 | 137.3 | 9.3 | 97.4 | 8.1 | 0.47 | 45.1 | 1.8
2022-09-13 08:00 | 44817.3333 | 20.5 | 137.3 | 9.3 | 99.1 | 8.3 | 0.6 | 44.3 | 1.7
2022-09-13 09:00 | 44817.375 | 20.6 | 137.3 | 9.3 | 100.5 | 8.4 | 0.51 | 43.8 | 1.8
2022-09-13 10:00 | 44817.4167 | 20.6 | 137.4 | 9.3 | 99.3 | 8.3 | 0.59 | 44.2 | 1.8
2022-09-13 11:00 | 44817.4583 | 20.5 | 137.5 | 9.3 | 98.2 | 8.2 | 0.62 | 44.3 | 1.6
2022-09-13 12:00 | 44817.5 | 20.5 | 137.5 | 9.2 | 97.8 | 8.2 | 0.47 | 44.4 | 1.6
2022-09-13 13:00 | 44817.5417 | 20.5 | 137.5 | 9.2 | 97.9 | 8.2 | 0.53 | 44.5 | 1.8
2022-09-13 14:00 | 44817.5833 | 20.4 | 137.4 | 9.2 | 97.6 | 8.2 | 0.64 | 44.7 | 2
2022-09-13 15:00 | 44817.625 | 20.5 | 137.4 | 9.3 | 98.9 | 8.3 | 0.45 | 44.5 | 1.8
2022-09-13 16:00 | 44817.6667 | 20.6 | 137.2 | 9.3 | 103.3 | 8.6 | 0.54 | 43.5 | 1.6
2022-09-13 17:00 | 44817.7083 | 20.9 | 137.4 | 9.5 | 111.2 | 9.2 | 0.43 | 41 | 1.8
2022-09-13 18:00 | 44817.75 | 21.1 | 137.9 | 9.6 | 115.7 | 9.5 | 0.77 | 39.7 | 1.6
2022-09-13 19:00 | 44817.7917 | 20.9 | 138 | 9.5 | 111.3 | 9.2 | 0.68 | 41.2 | 1.7
2022-09-13 20:00 | 44817.8333 | 20.8 | 138 | 9.5 | 109.8 | 9.1 | 0.47 | 41.6 | 1.7
2022-09-13 21:00 | 44817.875 | 20.6 | 138 | 9.4 | 105.1 | 8.8 | 0.55 | 43.5 | 1.9
2022-09-13 22:00 | 44817.9167 | 20.4 | 137.7 | 9.3 | 101.4 | 8.5 | 0.58 | 45 | 2
2022-09-13 23:00 | 44817.9583 | 20.4 | 137.6 | 9.3 | 102.2 | 8.5 | 0.66 | 44.8 | 1.7
2022-09-14 | 44818 | 20.5 | 137.5 | 9.3 | 103.5 | 8.6 | 0.53 | 44.4 | 2.1
2022-09-14 01:00 | 44818.0417 | 20.5 | 137.4 | 9.4 | 103.9 | 8.7 | 0.63 | 44.2 | 1.8
2022-09-14 02:00 | 44818.0833 | 20.6 | 137.5 | 9.4 | 104.1 | 8.7 | 0.6 | 43.7 | 1.8
2022-09-14 03:00 | 44818.125 | 20.6 | 137.5 | 9.4 | 103.4 | 8.6 | 0.64 | 43.7 | 1.9
2022-09-14 04:00 | 44818.1667 | 20.4 | 137.6 | 9.3 | 99.3 | 8.3 | 0.74 | 45 | 2.1
2022-09-14 05:00 | 44818.2083 | 20.3 | 137.5 | 9.2 | 97.8 | 8.2 | 0.68 | 45.8 | 2
2022-09-14 06:00 | 44818.25 | 20.3 | 137.3 | 9.2 | 98 | 8.2 | 0.52 | 46.2 | 1.9
2022-09-14 07:00 | 44818.2917 | 20.3 | 137.3 | 9.2 | 98.1 | 8.2 | 0.5 | 46.1 | 1.9
2022-09-14 08:00 | 44818.3333 | 20.3 | 137.2 | 9.2 | 98.7 | 8.3 | 0.66 | 46.2 | 1.8
2022-09-14 09:00 | 44818.375 | 20.3 | 137.1 | 9.2 | 99 | 8.3 | 0.56 | 46.2 | 1.8
2022-09-14 10:00 | 44818.4167 | 20.2 | 137.3 | 9.2 | 98 | 8.2 | 0.56 | 45.9 | 1.7
2022-09-14 11:00 | 44818.4583 | 20.2 | 137.4 | 9.2 | 97.8 | 8.2 | 0.5 | 45.8 | 1.6
2022-09-14 12:00 | 44818.5 | 20.3 | 137.3 | 9.2 | 98.4 | 8.2 | 0.4 | 45.7 | 1.8
2022-09-14 13:00 | 44818.5417 | 20.3 | 137.2 | 9.2 | 99.3 | 8.3 | 0.64 | 45.4 | 1.6
2022-09-14 14:00 | 44818.5833 | 20.4 | 137 | 9.2 | 100.5 | 8.4 | 0.43 | 45.3 | 1.7
2022-09-14 15:00 | 44818.625 | 20.3 | 137 | 9.2 | 100.2 | 8.4 | 0.51 | 45.9 | 1.7
2022-09-14 16:00 | 44818.6667 | 20.2 | 137.1 | 9.2 | 99.2 | 8.3 | 0.38 | 46.4 | 1.7
2022-09-14 17:00 | 44818.7083 | 20.2 | 137 | 9.2 | 98.7 | 8.3 | 0.4 | 46.8 | 1.7
2022-09-14 18:00 | 44818.75 | 20.2 | 136.9 | 9.2 | 99.6 | 8.3 | 0.51 | 46.6 | 1.8
2022-09-14 19:00 | 44818.7917 | 20.3 | 136.8 | 9.3 | 101.8 | 8.5 | 0.72 | 46 | 1.7
2022-09-14 20:00 | 44818.8333 | 20.3 | 136.9 | 9.3 | 101.5 | 8.5 | 0.58 | 46.4 | 2
2022-09-14 21:00 | 44818.875 | 20.2 | 137 | 9.2 | 99.7 | 8.4 | 0.45 | 47.1 | 1.8
2022-09-14 22:00 | 44818.9167 | 20.1 | 137 | 9.2 | 100 | 8.4 | 0.75 | 47.4 | 2.3
2022-09-14 23:00 | 44818.9583 | 20.2 | 136.9 | 9.2 | 100.4 | 8.4 | 0.74 | 47.2 | 2.1
2022-09-15 | 44819 | 20.1 | 136.9 | 9.2 | 99.9 | 8.4 | 0.51 | 47.3 | 2
2022-09-15 01:00 | 44819.0417 | 20.1 | 136.9 | 9.2 | 99.8 | 8.4 | 0.56 | 47.4 | 1.8
2022-09-15 02:00 | 44819.0833 | 20.1 | 136.8 | 9.2 | 99.7 | 8.4 | 0.51 | 47.3 | 1.9
2022-09-15 03:00 | 44819.125 | 20.1 | 136.9 | 9.2 | 98.8 | 8.3 | 0.63 | 47.3 | 2
2022-09-15 04:00 | 44819.1667 | 20.2 | 136.9 | 9.2 | 98.9 | 8.3 | 0.62 | 46.8 | 1.8
2022-09-15 05:00 | 44819.2083 | 20.2 | 136.8 | 9.2 | 99.2 | 8.3 | 0.58 | 46.6 | 1.8
2022-09-15 06:00 | 44819.25 | 20.1 | 136.9 | 9.2 | 99 | 8.3 | 0.56 | 47 | 1.7
2022-09-15 07:00 | 44819.2917 | 20.1 | 136.8 | 9.2 | 98.9 | 8.3 | 0.52 | 47.2 | 1.6
2022-09-15 08:00 | 44819.3333 | 20.2 | 136.8 | 9.2 | 99.6 | 8.4 | 0.45 | 46.9 | 2
2022-09-15 09:00 | 44819.375 | 20.3 | 136.7 | 9.2 | 101.3 | 8.5 | 0.52 | 46.2 | 1.7
2022-09-15 10:00 | 44819.4167 | 20.3 | 136.8 | 9.2 | 101.3 | 8.5 | 0.54 | 45.9 | 1.7
2022-09-15 11:00 | 44819.4583 | 20.2 | 137 | 9.2 | 100.6 | 8.4 | 0.54 | 46 | 2.1
2022-09-15 12:00 | 44819.5 | 20.2 | 137.4 | 9.2 | 100 | 8.4 | 0.39 | 46.2 | 1.6
2022-09-15 13:00 | 44819.5417 | 20.2 | 137.2 | 9.2 | 99.7 | 8.4 | 0.57 | 46.2 | 1.7
2022-09-15 14:00 | 44819.5833 | 20.2 | 137.1 | 9.2 | 99.8 | 8.4 | 0.68 | 46.4 | 1.6
2022-09-15 15:00 | 44819.625 | 20.1 | 137.1 | 9.2 | 99.5 | 8.4 | 0.48 | 46.6 | 1.7
2022-09-15 16:00 | 44819.6667 | 20.2 | 136.9 | 9.2 | 100.3 | 8.4 | 0.63 | 46.7 | 1.5
2022-09-15 17:00 | 44819.7083 | 20.2 | 136.8 | 9.2 | 100.9 | 8.5 | 0.39 | 46.5 | 1.8
2022-09-15 18:00 | 44819.75 | 20.3 | 136.6 | 9.3 | 104.7 | 8.8 | 0.44 | 45 | 1.9
2022-09-15 19:00 | 44819.7917 | 20.3 | 136.7 | 9.3 | 105.9 | 8.9 | 0.46 | 44.7 | 1.7
2022-09-15 20:00 | 44819.8333 | 20.1 | 137.1 | 9.2 | 101.1 | 8.5 | 0.48 | 46.5 | 1.6
2022-09-15 21:00 | 44819.875 | 20.1 | 137.1 | 9.2 | 100.1 | 8.4 | 0.61 | 46.9 | 1.7
2022-09-15 22:00 | 44819.9167 | 20 | 137.1 | 9.2 | 99.2 | 8.4 | 0.61 | 47.1 | 2
2022-09-15 23:00 | 44819.9583 | 20 | 137.1 | 9.1 | 98.3 | 8.3 | 0.58 | 47.9 | 1.8
2022-09-16 | 44820 | 20 | 136.9 | 9.2 | 98.8 | 8.3 | 0.56 | 47.9 | 2
2022-09-16 01:00 | 44820.0417 | 20 | 136.8 | 9.2 | 99.3 | 8.4 | 0.71 | 47.6 | 1.9
2022-09-16 02:00 | 44820.0833 | 20.1 | 136.8 | 9.2 | 99.1 | 8.3 | 0.49 | 47.4 | 1.9
2022-09-16 03:00 | 44820.125 | 20 | 136.7 | 9.2 | 98.6 | 8.3 | 1.13 | 47.4 | 1.7
2022-09-16 04:00 | 44820.1667 | 20 | 136.7 | 9.2 | 98.8 | 8.3 | 0.52 | 47.2 | 1.9
2022-09-16 05:00 | 44820.2083 | 20 | 136.8 | 9.2 | 97.5 | 8.2 | 0.73 | 47.5 | 1.6
2022-09-16 06:00 | 44820.25 | 19.9 | 136.8 | 9.1 | 96.7 | 8.2 | 0.61 | 48 | 1.6
2022-09-16 07:00 | 44820.2917 | 20 | 136.7 | 9.1 | 97.5 | 8.2 | 0.53 | 47.8 | 1.6
2022-09-16 08:00 | 44820.3333 | 20 | 136.6 | 9.1 | 98.2 | 8.3 | 0.41 | 47.6 | 1.7
2022-09-16 09:00 | 44820.375 | 20 | 136.6 | 9.1 | 98.1 | 8.3 | 0.64 | 47.5 | 1.5
2022-09-16 10:00 | 44820.4167 | 20 | 136.7 | 9.1 | 98.5 | 8.3 | 0.64 | 47.5 | 1.6
2022-09-16 11:00 | 44820.4583 | 20 | 136.8 | 9.1 | 98 | 8.3 | 0.52 | 47.4 | 1.5
2022-09-16 12:00 | 44820.5 | 20 | 137.2 | 9.1 | 98.2 | 8.3 | 0.45 | 47.3 | 1.6
2022-09-16 13:00 | 44820.5417 | 20 | 137.1 | 9.1 | 98 | 8.3 | 0.39 | 47.1 | 1.5
2022-09-16 14:00 | 44820.5833 | 20 | 136.9 | 9.1 | 98.3 | 8.3 | 0.46 | 47 | 1.4
2022-09-16 15:00 | 44820.625 | 20.1 | 136.8 | 9.1 | 99.1 | 8.3 | 0.63 | 47.1 | 1.6
2022-09-16 16:00 | 44820.6667 | 20 | 136.7 | 9.1 | 99.3 | 8.4 | 0.46 | 47.3 | 1.4
2022-09-16 17:00 | 44820.7083 | 20.1 | 136.5 | 9.2 | 101.3 | 8.5 | 0.68 | 46.7 | 1.4
2022-09-16 18:00 | 44820.75 | 20.2 | 136.3 | 9.3 | 104 | 8.7 | 0.52 | 45.6 | 1.6
2022-09-16 19:00 | 44820.7917 | 20.2 | 136.5 | 9.3 | 102.7 | 8.6 | 0.45 | 46 | 1.8
2022-09-16 20:00 | 44820.8333 | 20.1 | 136.7 | 9.2 | 100.9 | 8.5 | 0.57 | 46.6 | 1.6
2022-09-16 21:00 | 44820.875 | 19.9 | 136.9 | 9.1 | 98.1 | 8.3 | 0.48 | 47.9 | 1.7
2022-09-16 22:00 | 44820.9167 | 19.9 | 136.8 | 9.1 | 97.5 | 8.2 | 0.68 | 48.4 | 1.8
2022-09-16 23:00 | 44820.9583 | 19.9 | 136.7 | 9.1 | 97.7 | 8.3 | 0.52 | 48.4 | 1.7
2022-09-17 | 44821 | 19.9 | 136.6 | 9.1 | 97.9 | 8.3 | 0.51 | 48.2 | 1.5
2022-09-17 01:00 | 44821.0417 | 20 | 136.4 | 9.1 | 99 | 8.3 | 0.66 | 47.9 | 1.8
2022-09-17 02:00 | 44821.0833 | 20 | 136.3 | 9.2 | 99 | 8.3 | 0.73 | 47.7 | 1.9
2022-09-17 03:00 | 44821.125 | 20 | 136.2 | 9.2 | 98.6 | 8.3 | 0.49 | 47.7 | 1.7
2022-09-17 04:00 | 44821.1667 | 20 | 136.1 | 9.1 | 98.1 | 8.3 | 0.56 | 47.9 | 1.8
2022-09-17 05:00 | 44821.2083 | 19.9 | 136.3 | 9.1 | 97 | 8.2 | 0.5 | 48.3 | 1.9
2022-09-17 06:00 | 44821.25 | 19.9 | 136.5 | 9.1 | 96.4 | 8.1 | 0.43 | 48.5 | 1.8
2022-09-17 07:00 | 44821.2917 | 19.9 | 136.5 | 9.1 | 97.2 | 8.2 | 0.58 | 48.4 | 1.7
2022-09-17 08:00 | 44821.3333 | 19.9 | 136.3 | 9.1 | 97.5 | 8.2 | 0.54 | 48.2 | 1.7
2022-09-17 09:00 | 44821.375 | 19.9 | 136.3 | 9.1 | 97.2 | 8.2 | 0.54 | 48.1 | 1.5
2022-09-17 10:00 | 44821.4167 | 19.9 | 136.3 | 9.1 | 96.7 | 8.2 | 0.34 | 47.9 | 1.6
2022-09-17 11:00 | 44821.4583 | 19.9 | 136.3 | 9 | 95.5 | 8.1 | 0.6 | 47.7 | 1.6
2022-09-17 12:00 | 44821.5 | 19.9 | 136.3 | 9 | 95.2 | 8 | 0.54 | 47.6 | 1.5
2022-09-17 13:00 | 44821.5417 | 19.9 | 136.4 | 9 | 94.8 | 8 | 0.37 | 47.8 | 1.6
2022-09-17 14:00 | 44821.5833 | 19.9 | 136.3 | 9 | 94.5 | 8 | 0.49 | 48.1 | 1.4
2022-09-17 15:00 | 44821.625 | 19.9 | 136.2 | 9 | 94.7 | 8 | 0.42 | 48.2 | 1.5
2022-09-17 16:00 | 44821.6667 | 19.8 | 136 | 9 | 94.2 | 8 | 0.63 | 48.5 | 1.5
2022-09-17 17:00 | 44821.7083 | 19.8 | 136 | 9 | 94.1 | 8 | 0.45 | 48.5 | 1.8
2022-09-17 18:00 | 44821.75 | 19.8 | 136 | 9.1 | 94.3 | 8 | 0.48 | 48.6 | 1.8
2022-09-17 19:00 | 44821.7917 | 19.8 | 136.1 | 9 | 93.1 | 7.9 | 0.44 | 48.8 | 1.6
2022-09-17 20:00 | 44821.8333 | 19.7 | 136 | 9 | 93.2 | 7.9 | 0.44 | 49.1 | 1.7
2022-09-17 21:00 | 44821.875 | 19.8 | 135.8 | 9 | 94.7 | 8 | 0.46 | 49 | 1.8
2022-09-17 22:00 | 44821.9167 | 19.8 | 135.7 | 9.1 | 95.9 | 8.1 | 0.41 | 49 | 1.6
2022-09-17 23:00 | 44821.9583 | 19.8 | 135.8 | 9.1 | 95.8 | 8.1 | 0.41 | 49 | 1.6
2022-09-18 | 44822 | 19.8 | 135.8 | 9 | 94.9 | 8 | 0.55 | 49.2 | 1.4
2022-09-18 01:00 | 44822.0417 | 19.7 | 135.8 | 9 | 94.2 | 8 | 0.54 | 49.2 | 1.7
2022-09-18 02:00 | 44822.0833 | 19.8 | 135.8 | 9 | 94.6 | 8 | 0.63 | 49.2 | 1.5
2022-09-18 03:00 | 44822.125 | 19.8 | 135.6 | 9 | 94.8 | 8 | 0.54 | 49 | 1.5
2022-09-18 04:00 | 44822.1667 | 19.8 | 135.5 | 9 | 94.9 | 8 | 0.45 | 49.2 | 1.8
2022-09-18 05:00 | 44822.2083 | 19.7 | 135.5 | 9 | 95 | 8 | 0.54 | 49.3 | 1.6
2022-09-18 06:00 | 44822.25 | 19.7 | 135.5 | 9 | 94.6 | 8 | 0.48 | 49.4 | 2.1
2022-09-18 07:00 | 44822.2917 | 19.7 | 135.4 | 9 | 95.4 | 8.1 | 0.35 | 49.3 | 1.8
2022-09-18 08:00 | 44822.3333 | 19.8 | 135.2 | 9 | 96.5 | 8.2 | 0.37 | 49.1 | 1.6
2022-09-18 09:00 | 44822.375 | 19.8 | 135.2 | 9 | 97.1 | 8.2 | 0.42 | 49 | 2
2022-09-18 10:00 | 44822.4167 | 19.8 | 135.1 | 9 | 97.5 | 8.3 | 0.37 | 49 | 1.6
2022-09-18 11:00 | 44822.4583 | 19.8 | 135.1 | 9 | 98.2 | 8.3 | 0.33 | 48.6 | 1.5
2022-09-18 12:00 | 44822.5 | 19.9 | 134.8 | 9.1 | 98.9 | 8.4 | 0.35 | 48.3 | 1.7 | bad turbidity data (corrected)
2022-09-18 13:00 | 44822.5417 | 19.9 | 134.7 | 9.1 | 98.9 | 8.4 | 0.4 | 48 | 1.4
2022-09-18 14:00 | 44822.5833 | 19.7 | 135 | 9 | 96.2 | 8.1 | 0.38 | 48.4 | 1.4
2022-09-18 15:00 | 44822.625 | 19.7 | 135.2 | 9 | 94.4 | 8 | 0.41 | 48.7 | 1.4
2022-09-18 16:00 | 44822.6667 | 19.7 | 135.1 | 9 | 94.8 | 8 | 0.35 | 48.8 | 1.4
2022-09-18 17:00 | 44822.7083 | 19.7 | 135.2 | 9 | 92.8 | 7.9 | 0.47 | 48.8 | 1.6
2022-09-18 18:00 | 44822.75 | 19.6 | 135.5 | 8.9 | 91.1 | 7.7 | 0.35 | 49.2 | 1.9
2022-09-18 19:00 | 44822.7917 | 19.5 | 135.5 | 8.9 | 91.2 | 7.8 | 0.44 | 49.5 | 1.5
2022-09-18 20:00 | 44822.8333 | 19.6 | 135.5 | 9 | 92.4 | 7.9 | 0.41 | 49.6 | 1.3
2022-09-18 21:00 | 44822.875 | 19.6 | 135.5 | 9 | 93 | 7.9 | 0.56 | 49.6 | 1.5
2022-09-18 22:00 | 44822.9167 | 19.6 | 135.1 | 9 | 94.1 | 8 | 0.39 | 49.4 | 1.4
2022-09-18 23:00 | 44822.9583 | 19.7 | 134.9 | 9 | 94.5 | 8 | 0.56 | 49.1 | 1.5
2022-09-19 | 44823 | 19.6 | 135 | 9 | 94.5 | 8 | 0.4 | 48.9 | 1.4
2022-09-19 01:00 | 44823.0417 | 19.7 | 134.8 | 9.1 | 95.7 | 8.1 | 0.41 | 48.2 | 1.5
2022-09-19 02:00 | 44823.0833 | 19.7 | 134.7 | 9.1 | 96.8 | 8.2 | 0.46 | 47.9 | 1.5
2022-09-19 03:00 | 44823.125 | 19.6 | 134.9 | 9.1 | 96.3 | 8.2 | 0.59 | 48.1 | 1.6
2022-09-19 04:00 | 44823.1667 | 19.6 | 135.1 | 9.1 | 95.8 | 8.1 | 0.45 | 47.9 | 1.6
2022-09-19 05:00 | 44823.2083 | 19.6 | 135.1 | 9.1 | 96 | 8.2 | 0.46 | 47.7 | 1.4
2022-09-19 06:00 | 44823.25 | 19.6 | 135.2 | 9.1 | 96.3 | 8.2 | 0.37 | 47.8 | 1.3
2022-09-19 07:00 | 44823.2917 | 19.7 | 134.9 | 9.2 | 98.7 | 8.4 | 0.57 | 47 | 1.5
2022-09-19 08:00 | 44823.3333 | 19.7 | 134.4 | 9.2 | 101.8 | 8.6 | 0.49 | 46 | 1.3
2022-09-19 09:00 | 44823.375 | 19.8 | 134.2 | 9.3 | 103.5 | 8.8 | 0.45 | 45.1 | 1.4
2022-09-19 10:00 | 44823.4167 | 19.9 | 134.1 | 9.3 | 105.1 | 8.9 | 0.42 | 44.7 | 1.3
2022-09-19 11:00 | 44823.4583 | 19.9 | 134.1 | 9.3 | 106.4 | 9 | 0.48 | 44.2 | 1.2
2022-09-19 12:00 | 44823.5 | 20 | 134.2 | 9.3 | 106.6 | 9 | 0.47 | 44.4 | 1.6
2022-09-19 13:00 | 44823.5417 | 19.9 | 134.3 | 9.3 | 105.9 | 8.9 | 0.45 | 44.5 | 1.2
2022-09-19 14:00 | 44823.5833 | 19.9 | 134.4 | 9.3 | 104.9 | 8.9 | 0.48 | 45.1 | 1.4
2022-09-19 15:00 | 44823.625 | 19.8 | 134.6 | 9.2 | 103.3 | 8.7 | 0.5 | 45.6 | 1.4
2022-09-19 16:00 | 44823.6667 | 19.8 | 134.6 | 9.2 | 102 | 8.6 | 0.47 | 46 | 1.3
2022-09-19 17:00 | 44823.7083 | 19.8 | 134.9 | 9.2 | 100 | 8.5 | 0.44 | 46.5 | 1.3
2022-09-19 18:00 | 44823.75 | 19.7 | 134.9 | 9.2 | 97.8 | 8.3 | 0.42 | 47 | 1.3
2022-09-19 19:00 | 44823.7917 | 19.7 | 135 | 9.1 | 96.4 | 8.2 | 0.36 | 47.5 | 1.5
2022-09-19 20:00 | 44823.8333 | 19.7 | 134.9 | 9.1 | 96.6 | 8.2 | 0.42 | 47.7 | 1.3
2022-09-19 21:00 | 44823.875 | 19.7 | 134.7 | 9.1 | 96.7 | 8.2 | 0.46 | 47.6 | 1.4
2022-09-19 22:00 | 44823.9167 | 19.7 | 134.6 | 9.1 | 95.9 | 8.1 | 0.64 | 47.6 | 1.7
2022-09-19 23:00 | 44823.9583 | 19.7 | 134.4 | 9.1 | 97.2 | 8.2 | 0.46 | 47.1 | 1.6
2022-09-20 | 44824 | 19.7 | 134.2 | 9.1 | 97.6 | 8.3 | 0.52 | 47.2 | 1.7
2022-09-20 01:00 | 44824.0417 | 19.7 | 134.1 | 9.2 | 99.3 | 8.4 | 0.53 | 46.5 | 1.5
2022-09-20 02:00 | 44824.0833 | 19.7 | 134 | 9.2 | 100.4 | 8.5 | 0.49 | 46 | 1.6
2022-09-20 03:00 | 44824.125 | 19.7 | 133.9 | 9.2 | 100.9 | 8.5 | 0.52 | 45.7 | 1.3
2022-09-20 04:00 | 44824.1667 | 19.7 | 133.9 | 9.2 | 100.8 | 8.5 | 0.58 | 45.2 | 1.5
2022-09-20 05:00 | 44824.2083 | 19.7 | 134 | 9.3 | 100.6 | 8.5 | 0.84 | 44.9 | 1.5
2022-09-20 06:00 | 44824.25 | 19.7 | 134.1 | 9.3 | 101 | 8.6 | 0.5 | 44.4 | 1.5
2022-09-20 07:00 | 44824.2917 | 19.7 | 133.9 | 9.3 | 102.4 | 8.7 | 1.15 | 44 | 1.2
2022-09-20 08:00 | 44824.3333 | 19.8 | 133.6 | 9.3 | 104.6 | 8.9 | 0.42 | 43.4 | 1.5
2022-09-20 09:00 | 44824.375 | 19.8 | 133.4 | 9.3 | 106 | 9 | 0.56 | 43.2 | 1.2
2022-09-20 10:00 | 44824.4167 | 19.8 | 133.5 | 9.3 | 106 | 9 | 0.54 | 43.6 | 1.3
2022-09-20 11:00 | 44824.4583 | 19.8 | 133.5 | 9.3 | 106.2 | 9 | 0.48 | 43.8 | 1.7
2022-09-20 12:00 | 44824.5 | 19.8 | 133.6 | 9.3 | 106.4 | 9 | 0.53 | 43.9 | 1.5
2022-09-20 13:00 | 44824.5417 | 19.8 | 133.5 | 9.3 | 106.2 | 9 | 0.41 | 44.2 | 1.1
2022-09-20 14:00 | 44824.5833 | 19.8 | 133.4 | 9.3 | 104.8 | 8.9 | 0.52 | 44.8 | 1.5
2022-09-20 15:00 | 44824.625 | 19.7 | 133.5 | 9.2 | 103 | 8.7 | 0.42 | 45.4 | 1.1
2022-09-20 16:00 | 44824.6667 | 19.7 | 133.7 | 9.2 | 100.5 | 8.5 | 0.49 | 45.8 | 1.3
2022-09-20 17:00 | 44824.7083 | 19.6 | 133.7 | 9.2 | 98.7 | 8.4 | 0.57 | 46.3 | 1.2
2022-09-20 18:00 | 44824.75 | 19.6 | 133.5 | 9.2 | 99.1 | 8.4 | 0.48 | 46.6 | 1.3
2022-09-20 19:00 | 44824.7917 | 19.6 | 133.3 | 9.2 | 99.6 | 8.5 | 0.59 | 46.5 | 1.6
2022-09-20 20:00 | 44824.8333 | 19.7 | 133 | 9.2 | 100.6 | 8.5 | 0.59 | 46 | 1.4
2022-09-20 21:00 | 44824.875 | 19.7 | 132.9 | 9.2 | 100.6 | 8.5 | 0.53 | 45.7 | 1.6
2022-09-20 22:00 | 44824.9167 | 19.6 | 132.8 | 9.2 | 100.1 | 8.5 | 0.69 | 45.7 | 1.3
2022-09-20 23:00 | 44824.9583 | 19.6 | 133.1 | 9.2 | 97.5 | 8.3 | 0.59 | 46.3 | 1.2
2022-09-21 | 44825 | 19.5 | 133.2 | 9.1 | 95.9 | 8.2 | 0.52 | 46.4 | 1.1
2022-09-21 01:00 | 44825.0417 | 19.5 | 133 | 9.1 | 96.2 | 8.2 | 0.49 | 46.6 | 1.2
2022-09-21 02:00 | 44825.0833 | 19.5 | 132.8 | 9.1 | 96.8 | 8.2 | 0.41 | 46.6 | 1.3
2022-09-21 03:00 | 44825.125 | 19.5 | 132.8 | 9.1 | 96.4 | 8.2 | 0.49 | 46.9 | 1.6
2022-09-21 04:00 | 44825.1667 | 19.5 | 132.9 | 9.1 | 95.9 | 8.2 | 0.43 | 47.3 | 1.4
2022-09-21 05:00 | 44825.2083 | 19.5 | 132.6 | 9.1 | 96.9 | 8.2 | 0.43 | 47.2 | 1.5
2022-09-21 06:00 | 44825.25 | 19.5 | 132.4 | 9.1 | 97.8 | 8.3 | 0.41 | 47 | 1.7
2022-09-21 07:00 | 44825.2917 | 19.5 | 132.2 | 9.2 | 99.2 | 8.4 | 0.32 | 46.5 | 1.2
2022-09-21 08:00 | 44825.3333 | 19.6 | 132 | 9.2 | 99.9 | 8.5 | 0.36 | 45.9 | 1.1 | bad turbidity data (corrected)
2022-09-21 09:00 | 44825.375 | 19.6 | 132 | 9.2 | 101.3 | 8.6 | 0.38 | 45.8 | 1.1
2022-09-21 10:00 | 44825.4167 | 19.7 | 131.9 | 9.2 | 102.1 | 8.7 | 0.37 | 45.3 | 1.1
2022-09-21 11:00 | 44825.4583 | 19.7 | 131.8 | 9.2 | 102.2 | 8.7 | 0.33 | 45.3 | 1
2022-09-21 12:00 | 44825.5 | 19.7 | 131.7 | 9.2 | 102.4 | 8.7 | 0.39 | 45.3 | 1.2
2022-09-21 13:00 | 44825.5417 | 19.6 | 131.3 | 9.2 | 102.5 | 8.7 | 0.53 | 45.4 | 1.2
2022-09-21 14:00 | 44825.5833 | 19.6 | 131 | 9.3 | 104.2 | 8.9 | 0.49 | 45 | 1.3
2022-09-21 15:00 | 44825.625 | 19.6 | 130.8 | 9.3 | 106.3 | 9 | 0.35 | 44.2 | 1.4
2022-09-21 16:00 | 44825.6667 | 19.5 | 131.5 | 9.2 | 101.6 | 8.6 | 0.56 | 44.7 | 1.2
2022-09-21 17:00 | 44825.7083 | 19.4 | 132.2 | 9.1 | 96.9 | 8.3 | 0.47 | 46.3 | 1.1
2022-09-21 18:00 | 44825.75 | 19.4 | 131.7 | 9.2 | 99.3 | 8.5 | 0.36 | 46 | 1.3
2022-09-21 19:00 | 44825.7917 | 19.4 | 131.4 | 9.2 | 99.6 | 8.5 | 0.41 | 45.6 | 1.2
2022-09-21 20:00 | 44825.8333 | 19.3 | 131.5 | 9.2 | 98 | 8.4 | 0.42 | 46.2 | 1.1
2022-09-21 21:00 | 44825.875 | 19.3 | 131.3 | 9.2 | 98.7 | 8.4 | 0.37 | 46.4 | 1.3
2022-09-21 22:00 | 44825.9167 | 19.3 | 131 | 9.2 | 99.1 | 8.5 | 0.36 | 46.5 | 1.2
2022-09-21 23:00 | 44825.9583 | 19.3 | 131.3 | 9.1 | 96.5 | 8.2 | 0.35 | 47.2 | 1.2
2022-09-22 | 44826 | 19.2 | 131.5 | 9 | 94.4 | 8.1 | 0.35 | 47.5 | 1.2
2022-09-22 01:00 | 44826.0417 | 19.2 | 131.4 | 9.1 | 94.7 | 8.1 | 0.37 | 47.2 | 1.3
2022-09-22 02:00 | 44826.0833 | 19.2 | 131.4 | 9 | 93.1 | 8 | 0.51 | 47.2 | 1.4
2022-09-22 03:00 | 44826.125 | 19.1 | 131.9 | 8.9 | 90.1 | 7.7 | 0.48 | 47.8 | 1.2
2022-09-22 04:00 | 44826.1667 | 19.1 | 132 | 8.9 | 89.4 | 7.7 | 0.48 | 48.3 | 1.1
2022-09-22 05:00 | 44826.2083 | 19.1 | 131.6 | 8.9 | 91.3 | 7.8 | 0.36 | 48.6 | 1.2
2022-09-22 06:00 | 44826.25 | 19.2 | 130.9 | 9 | 94.7 | 8.1 | 0.56 | 47.8 | 1.3
2022-09-22 07:00 | 44826.2917 | 19.2 | 130.5 | 9.1 | 96.8 | 8.3 | 0.32 | 47.3 | 1.2
2022-09-22 08:00 | 44826.3333 | 19.3 | 130.1 | 9.1 | 98 | 8.4 | 0.61 | 46.8 | 1.4
2022-09-22 09:00 | 44826.375 | 19.3 | 130.1 | 9.1 | 99.1 | 8.5 | 0.34 | 46.3 | 1.1
2022-09-22 10:00 | 44826.4167 | 19.4 | 130 | 9.2 | 100.5 | 8.6 | 0.39 | 45.9 | 1.2
2022-09-22 11:00 | 44826.4583 | 19.4 | 129.8 | 9.2 | 101.8 | 8.7 | 0.4 | 45.7 | 1.1
2022-09-22 12:00 | 44826.5 | 19.4 | 129.7 | 9.2 | 101.3 | 8.6 | 0.39 | 45.9 | 1.1
2022-09-22 13:00 | 44826.5417 | 19.4 | 129.9 | 9.1 | 100.7 | 8.6 | 0.49 | 46.4 | 1.2
2022-09-22 14:00 | 44826.5833 | 19.4 | 129.9 | 9.1 | 100.5 | 8.6 | 0.44 | 46.7 | 1.2
2022-09-22 15:00 | 44826.625 | 19.4 | 129.7 | 9.1 | 101.3 | 8.6 | 0.33 | 46.9 | 1.2
2022-09-22 16:00 | 44826.6667 | 19.3 | 129.6 | 9.1 | 100.6 | 8.6 | 0.36 | 47.1 | 1.4
2022-09-22 17:00 | 44826.7083 | 19.3 | 129.7 | 9.1 | 98.9 | 8.5 | 0.31 | 47.6 | 1.1
2022-09-22 18:00 | 44826.75 | 19.3 | 129.4 | 9.1 | 99.9 | 8.5 | 0.44 | 47.3 | 1.1
2022-09-22 19:00 | 44826.7917 | 19.3 | 129.1 | 9.2 | 102 | 8.7 | 0.47 | 46.5 | 1.5
2022-09-22 20:00 | 44826.8333 | 19.3 | 128.9 | 9.2 | 102.1 | 8.7 | 0.44 | 46.6 | 1.5
2022-09-22 21:00 | 44826.875 | 19.2 | 129 | 9.2 | 100.6 | 8.6 | 0.49 | 47 | 1.4
2022-09-22 22:00 | 44826.9167 | 19.2 | 129.1 | 9.1 | 99.6 | 8.5 | 0.56 | 47.3 | 1.2
2022-09-22 23:00 | 44826.9583 | 19.2 | 129.2 | 9.1 | 98.8 | 8.5 | 0.4 | 47.7 | 1.3
2022-09-23 | 44827 | 19.2 | 129 | 9.1 | 99.3 | 8.5 | 0.47 | 47.8 | 1.3
2022-09-23 01:00 | 44827.0417 | 19.2 | 128.6 | 9.2 | 101.7 | 8.7 | 0.48 | 47 | 1.4
2022-09-23 02:00 | 44827.0833 | 19.3 | 128.1 | 9.2 | 103.8 | 8.9 | 0.45 | 46.2 | 1.2
2022-09-23 03:00 | 44827.125 | 19.2 | 128 | 9.2 | 103.1 | 8.8 | 0.58 | 46.2 | 1.4
2022-09-23 04:00 | 44827.1667 | 19.2 | 128.4 | 9.2 | 100.9 | 8.6 | 0.43 | 46.6 | 1.5
2022-09-23 05:00 | 44827.2083 | 19.2 | 128.4 | 9.2 | 100.6 | 8.6 | 0.54 | 46.8 | 1.5
2022-09-23 06:00 | 44827.25 | 19.1 | 128.4 | 9.1 | 100.2 | 8.6 | 0.34 | 47.2 | 1.9
2022-09-23 07:00 | 44827.2917 | 19.1 | 128.4 | 9.1 | 99.8 | 8.6 | 0.38 | 47.6 | 1.4
2022-09-23 08:00 | 44827.3333 | 19.1 | 128.4 | 9.1 | 99.1 | 8.5 | 0.5 | 47.8 | 1.3
2022-09-23 09:00 | 44827.375 | 19.2 | 128.3 | 9.1 | 100.5 | 8.6 | 0.31 | 47 | 1.1
2022-09-23 10:00 | 44827.4167 | 19.4 | 127.8 | 9.2 | 103 | 8.8 | 0.43 | 45.8 | 1.1
2022-09-23 11:00 | 44827.4583 | 19.4 | 127.6 | 9.2 | 103.5 | 8.8 | 0.54 | 45.3 | 1
2022-09-23 12:00 | 44827.5 | 19.4 | 127.8 | 9.2 | 102 | 8.7 | 0.35 | 45.2 | 1
2022-09-23 13:00 | 44827.5417 | 19.3 | 127.9 | 9.2 | 101.2 | 8.6 | 0.36 | 45.3 | 1.1
2022-09-23 14:00 | 44827.5833 | 19.3 | 128.1 | 9.1 | 99.8 | 8.5 | 0.28 | 45.6 | 1.1
2022-09-23 15:00 | 44827.625 | 19.3 | 128.1 | 9.1 | 99.8 | 8.5 | 0.33 | 45.9 | 1
2022-09-23 16:00 | 44827.6667 | 19.2 | 127.9 | 9.1 | 99.9 | 8.5 | 0.33 | 46.4 | 1.2
2022-09-23 17:00 | 44827.7083 | 19.1 | 127.9 | 9.1 | 98.4 | 8.4 | 0.32 | 47 | 1.1
2022-09-23 18:00 | 44827.75 | 19 | 128 | 9.1 | 96.7 | 8.3 | 0.36 | 47.6 | 1.5
2022-09-23 19:00 | 44827.7917 | 19 | 128.1 | 9.1 | 97 | 8.3 | 0.32 | 47.7 | 1.1
2022-09-23 20:00 | 44827.8333 | 19 | 127.9 | 9 | 96.6 | 8.3 | 0.3 | 48 | 1.1
2022-09-23 21:00 | 44827.875 | 19 | 127.9 | 9 | 96.3 | 8.3 | 0.36 | 48.2 | 1.1
2022-09-23 22:00 | 44827.9167 | 18.9 | 128 | 9 | 94.5 | 8.1 | 0.33 | 48.5 | 1.1
2022-09-23 23:00 | 44827.9583 | 18.9 | 128.2 | 9 | 93.6 | 8.1 | 0.3 | 48.6 | 1.4
2022-09-24 | 44828 | 18.9 | 128 | 9 | 94.9 | 8.2 | 0.33 | 48.4 | 1.2
2022-09-24 01:00 | 44828.0417 | 19 | 127.7 | 9 | 96 | 8.3 | 0.37 | 48.3 | 1.1
2022-09-24 02:00 | 44828.0833 | 18.9 | 127.7 | 9 | 95.4 | 8.2 | 0.49 | 48.7 | 1.4
2022-09-24 03:00 | 44828.125 | 19 | 127.6 | 9 | 96.1 | 8.3 | 0.37 | 48.7 | 1.3
2022-09-24 04:00 | 44828.1667 | 18.9 | 127.7 | 9 | 95.3 | 8.2 | 0.34 | 48.9 | 1.1
2022-09-24 05:00 | 44828.2083 | 18.9 | 127.6 | 9 | 96.2 | 8.3 | 0.33 | 48.5 | 1.1
2022-09-24 06:00 | 44828.25 | 19 | 127.1 | 9.1 | 98.1 | 8.4 | 0.33 | 48 | 1.1
2022-09-24 07:00 | 44828.2917 | 19 | 126.9 | 9.1 | 99.3 | 8.5 | 0.34 | 47.5 | 1.3
2022-09-24 08:00 | 44828.3333 | 19 | 127.1 | 9.1 | 99.1 | 8.5 | 0.33 | 47.7 | 1.1
2022-09-24 09:00 | 44828.375 | 19.1 | 127.1 | 9.1 | 100.2 | 8.6 | 0.4 | 47.5 | 1.3
2022-09-24 10:00 | 44828.4167 | 19.2 | 126.7 | 9.2 | 103.2 | 8.8 | 0.52 | 46.6 | 1
2022-09-24 11:00 | 44828.4583 | 19.3 | 126.4 | 9.2 | 104.2 | 8.9 | 0.31 | 46.3 | 1
2022-09-24 12:00 | 44828.5 | 19.3 | 126.6 | 9.2 | 103.2 | 8.8 | 0.48 | 46.5 | 1.3
2022-09-24 13:00 | 44828.5417 | 19.3 | 126.6 | 9.1 | 103 | 8.8 | 0.36 | 46.4 | 1
2022-09-24 14:00 | 44828.5833 | 19.2 | 126.6 | 9.1 | 103 | 8.8 | 0.36 | 46.3 | 1.1
2022-09-24 15:00 | 44828.625 | 19.2 | 126.4 | 9.1 | 102.9 | 8.8 | 0.39 | 46.6 | 1
2022-09-24 16:00 | 44828.6667 | 19.1 | 126.6 | 9.1 | 101.3 | 8.7 | 3.91 | 47.4 | 1
2022-09-24 17:00 | 44828.7083 | 19 | 126.9 | 9.1 | 98.9 | 8.5 | 0.48 | 48 | 1.1
2022-09-24 18:00 | 44828.75 | 18.9 | 127 | 9 | 97.2 | 8.4 | 0.31 | 48.4 | 1.2
2022-09-24 19:00 | 44828.7917 | 18.9 | 127 | 9.1 | 97.9 | 8.4 | 0.32 | 48.1 | 1
2022-09-24 20:00 | 44828.8333 | 18.9 | 126.7 | 9.1 | 98 | 8.4 | 0.36 | 48.1 | 1.1
2022-09-24 21:00 | 44828.875 | 18.9 | 126.8 | 9 | 97.6 | 8.4 | 0.32 | 48.4 | 1.2
2022-09-24 22:00 | 44828.9167 | 18.9 | 126.7 | 9 | 97.6 | 8.4 | 0.38 | 48.4 | 1.2
2022-09-24 23:00 | 44828.9583 | 18.9 | 126.8 | 9 | 97 | 8.4 | 0.35 | 48.4 | 1.1
2022-09-25 | 44829 | 18.8 | 126.7 | 9 | 96.8 | 8.3 | 0.32 | 48.5 | 1.2
2022-09-25 01:00 | 44829.0417 | 18.8 | 126.5 | 9 | 97.5 | 8.4 | 0.32 | 48.2 | 1.4
2022-09-25 02:00 | 44829.0833 | 18.9 | 126.4 | 9.1 | 98.5 | 8.5 | 0.36 | 48 | 1.1
2022-09-25 03:00 | 44829.125 | 18.8 | 126.6 | 9 | 97.6 | 8.4 | 0.32 | 48.2 | 1.2
2022-09-25 04:00 | 44829.1667 | 18.7 | 126.8 | 9 | 96 | 8.3 | 0.48 | 49.1 | 1.3
2022-09-25 05:00 | 44829.2083 | 18.7 | 127 | 9 | 95.7 | 8.3 | 0.37 | 49.2 | 1.1
2022-09-25 06:00 | 44829.25 | 18.8 | 126.7 | 9 | 96.4 | 8.3 | 0.31 | 49 | 1.5
2022-09-25 07:00 | 44829.2917 | 18.8 | 126.5 | 9 | 97.2 | 8.4 | 0.34 | 48.8 | 1
2022-09-25 08:00 | 44829.3333 | 18.8 | 126.4 | 9 | 97.3 | 8.4 | 0.38 | 49.1 | 1.1
2022-09-25 09:00 | 44829.375 | 18.9 | 126.4 | 9 | 97.8 | 8.4 | 0.42 | 48.8 | 1.7
2022-09-25 10:00 | 44829.4167 | 19 | 126.3 | 9 | 99 | 8.5 | 0.36 | 48.5 | 1
2022-09-25 11:00 | 44829.4583 | 19 | 125.9 | 9.1 | 100.2 | 8.6 | 0.38 | 48 | 1
2022-09-25 12:00 | 44829.5 | 19.1 | 125.8 | 9.1 | 100.8 | 8.7 | 0.38 | 47.6 | 1.1
2022-09-25 13:00 | 44829.5417 | 19.1 | 125.9 | 9.1 | 100.8 | 8.7 | 0.36 | 47.3 | 1
2022-09-25 14:00 | 44829.5833 | 19.1 | 125.8 | 9.1 | 101.7 | 8.7 | 0.34 | 47.2 | 1.1
2022-09-25 15:00 | 44829.625 | 18.9 | 125.9 | 9 | 99.6 | 8.6 | 0.41 | 47.7 | 1.4
2022-09-25 16:00 | 44829.6667 | 18.8 | 126.4 | 9 | 96.9 | 8.4 | 0.3 | 48.3 | 1
2022-09-25 17:00 | 44829.7083 | 18.8 | 126.4 | 9 | 96.1 | 8.3 | 0.32 | 48.8 | 1
2022-09-25 18:00 | 44829.75 | 18.8 | 126.3 | 9 | 96.4 | 8.3 | 0.31 | 48.8 | 1.1
2022-09-25 19:00 | 44829.7917 | 18.7 | 126.3 | 9 | 95.7 | 8.3 | 0.51 | 49.1 | 1.1
2022-09-25 20:00 | 44829.8333 | 18.7 | 126.3 | 9 | 95.9 | 8.3 | 0.34 | 49.2 | 1.1
2022-09-25 21:00 | 44829.875 | 18.7 | 126.1 | 9 | 96.6 | 8.4 | 0.47 | 49.2 | 1.5
2022-09-25 22:00 | 44829.9167 | 18.8 | 125.9 | 9 | 97.2 | 8.4 | 0.42 | 48.9 | 1.1
2022-09-25 23:00 | 44829.9583 | 18.8 | 125.8 | 9 | 97.3 | 8.4 | 0.44 | 48.9 | 1.1
2022-09-26 | 44830 | 18.8 | 125.6 | 9 | 98.2 | 8.5 | 0.37 | 48.6 | 1.2
2022-09-26 01:00 | 44830.0417 | 18.8 | 125.5 | 9.1 | 98.7 | 8.5 | 0.41 | 48.4 | 1.1
2022-09-26 02:00 | 44830.0833 | 18.8 | 125.6 | 9 | 98.5 | 8.5 | 0.49 | 48.7 | 1.2
2022-09-26 03:00 | 44830.125 | 18.7 | 125.8 | 9 | 97.1 | 8.4 | 0.45 | 49.1 | 1.3
2022-09-26 04:00 | 44830.1667 | 18.7 | 126 | 9 | 96 | 8.3 | 0.33 | 49.6 | 1.1
2022-09-26 05:00 | 44830.2083 | 18.7 | 126 | 9 | 96 | 8.3 | 0.34 | 49.5 | 1.1
2022-09-26 06:00 | 44830.25 | 18.7 | 126 | 9 | 95.6 | 8.3 | 0.55 | 49.5 | 1.2
2022-09-26 07:00 | 44830.2917 | 18.7 | 125.6 | 9 | 97.6 | 8.4 | 0.32 | 48.8 | 1
2022-09-26 08:00 | 44830.3333 | 18.8 | 125.4 | 9 | 99 | 8.5 | 0.37 | 48.4 | 1.2
2022-09-26 09:00 | 44830.375 | 18.8 | 125.6 | 9 | 98.4 | 8.5 | 0.37 | 48.4 | 1.1
2022-09-26 10:00 | 44830.4167 | 18.8 | 125.4 | 9.1 | 100.9 | 8.7 | 0.35 | 47.8 | 1.2
2022-09-26 11:00 | 44830.4583 | 18.8 | 125.3 | 9.1 | 101.3 | 8.7 | 0.3 | 47.5 | 1
2022-09-26 12:00 | 44830.5 | 18.8 | 125.4 | 9.1 | 101.3 | 8.7 | 0.35 | 47.5 | 1.1
2022-09-26 13:00 | 44830.5417 | 18.8 | 125.4 | 9 | 100.7 | 8.7 | 0.33 | 47.5 | 1.1
2022-09-26 14:00 | 44830.5833 | 18.7 | 125.6 | 9 | 99.2 | 8.6 | 0.43 | 47.9 | 1.1
2022-09-26 15:00 | 44830.625 | 18.6 | 125.7 | 9 | 98.3 | 8.5 | 0.37 | 48.3 | 1.1
2022-09-26 16:00 | 44830.6667 | 18.5 | 125.9 | 8.9 | 96.2 | 8.3 | 0.33 | 48.6 | 1.1
2022-09-26 17:00 | 44830.7083 | 18.5 | 126.2 | 8.9 | 94.1 | 8.2 | 0.33 | 48.9 | 1.5
2022-09-26 18:00 | 44830.75 | 18.4 | 126.6 | 8.9 | 93.1 | 8.1 | 0.32 | 49.1 | 1.2
2022-09-26 19:00 | 44830.7917 | 18.3 | 126.6 | 8.9 | 92.5 | 8.1 | 0.45 | 49.4 | 1.7
2022-09-26 20:00 | 44830.8333 | 18.3 | 126.7 | 8.8 | 92.7 | 8.1 | 0.32 | 49.6 | 1.2
2022-09-26 21:00 | 44830.875 | 18.3 | 126.5 | 8.9 | 93.3 | 8.1 | 0.42 | 49.7 | 1.8
2022-09-26 22:00 | 44830.9167 | 18.4 | 125.9 | 8.9 | 95.6 | 8.3 | 0.34 | 49.2 | 1.2
2022-09-26 23:00 | 44830.9583 | 18.4 | 125.6 | 8.9 | 96.3 | 8.4 | 0.44 | 49.2 | 1.2
2022-09-27 | 44831 | 18.4 | 125.5 | 8.9 | 96.7 | 8.4 | 0.42 | 49.4 | 1.2
2022-09-27 01:00 | 44831.0417 | 18.4 | 125.5 | 8.9 | 96.5 | 8.4 | 0.35 | 49.7 | 1.2
2022-09-27 02:00 | 44831.0833 | 18.4 | 125.6 | 8.9 | 96.7 | 8.4 | 0.33 | 49.4 | 1.5
2022-09-27 03:00 | 44831.125 | 18.4 | 125.9 | 8.9 | 96.4 | 8.4 | 0.36 | 49.5 | 1.3
2022-09-27 04:00 | 44831.1667 | 18.4 | 125.6 | 9 | 97.8 | 8.5 | 0.38 | 49.1 | 1.1
2022-09-27 05:00 | 44831.2083 | 18.5 | 125.2 | 9.1 | 100.5 | 8.7 | 0.41 | 48 | 1.2
2022-09-27 06:00 | 44831.25 | 18.6 | 124.9 | 9.2 | 105 | 9.1 | 0.46 | 46.5 | 1.6
2022-09-27 07:00 | 44831.2917 | 18.6 | 124.3 | 9.2 | 105.8 | 9.2 | 0.4 | 46.1 | 1.1
2022-09-27 08:00 | 44831.3333 | 18.7 | 124.3 | 9.2 | 106 | 9.2 | 0.35 | 46.2 | 1.3
2022-09-27 09:00 | 44831.375 | 18.8 | 124.2 | 9.2 | 108.4 | 9.4 | 0.41 | 45.4 | 1.1
2022-09-27 10:00 | 44831.4167 | 18.9 | 124.3 | 9.2 | 109.7 | 9.5 | 0.36 | 45 | 1.1
2022-09-27 11:00 | 44831.4583 | 18.9 | 126 | 9.2 | 110 | 9.5 | 0.33 | 45.1 | 1
2022-09-27 12:00 | 44831.5 | 18.9 | 133.8 | 9.2 | 109.8 | 9.5 | 0.38 | 45.5 | 1 | Service
2022-09-27 13:00 | 44831.5417 | 18.8 | 135.5 | 9.1 | 108.4 | 9.3 | 0.36 | 46.1 | 0.9
2022-09-27 14:00 | 44831.5833 | 18.7 | 135.5 | 9.1 | 106.3 | 9.2 | 0.34 | 46.5 | 0.9
2022-09-27 15:00 | 44831.625 | 18.5 | 135.6 | 9 | 102 | 8.8 | 0.35 | 47.8 | 1
2022-09-27 16:00 | 44831.6667 | 18.3 | 135.8 | 8.9 | 97.4 | 8.5 | 0.31 | 49.1 | 1.1
2022-09-27 17:00 | 44831.7083 | 18.2 | 136 | 8.8 | 94.3 | 8.2 | 0.37 | 49.8 | 1.4
2022-09-27 18:00 | 44831.75 | 18.1 | 136.1 | 8.7 | 92.6 | 8.1 | 0.33 | 50.1 | 1.1
2022-09-27 19:00 | 44831.7917 | 18 | 136 | 8.7 | 92.6 | 8.1 | 0.34 | 50.3 | 1.2
2022-09-27 20:00 | 44831.8333 | 18 | 135.9 | 8.7 | 93.5 | 8.2 | 0.39 | 50.4 | 1.1
2022-09-27 21:00 | 44831.875 | 18.1 | 135.8 | 8.7 | 94.3 | 8.3 | 0.36 | 50.5 | 1.1
2022-09-27 22:00 | 44831.9167 | 18.1 | 135.7 | 8.8 | 95.3 | 8.3 | 0.36 | 50.5 | 1.1
2022-09-27 23:00 | 44831.9583 | 18.1 | 135.6 | 8.8 | 95.6 | 8.4 | 0.35 | 50.5 | 1.2
2022-09-28 | 44832 | 18.1 | 135.5 | 8.8 | 95.9 | 8.4 | 0.34 | 50.6 | 1.1
2022-09-28 01:00 | 44832.0417 | 18.1 | 135.4 | 8.8 | 96.5 | 8.4 | 0.4 | 50.6 | 1.1
2022-09-28 02:00 | 44832.0833 | 18.2 | 135.3 | 8.8 | 97.2 | 8.5 | 0.39 | 50.4 | 1.3
2022-09-28 03:00 | 44832.125 | 18.2 | 135.1 | 8.9 | 99.2 | 8.7 | 0.37 | 49.6 | 1.1
2022-09-28 04:00 | 44832.1667 | 18.3 | 135 | 9 | 101.3 | 8.8 | 0.35 | 48.8 | 1
2022-09-28 05:00 | 44832.2083 | 18.4 | 134.8 | 9.1 | 104 | 9 | 0.4 | 47.7 | 1.2
2022-09-28 06:00 | 44832.25 | 18.6 | 134.6 | 9.2 | 107.5 | 9.3 | 0.39 | 46.2 | 1
2022-09-28 07:00 | 44832.2917 | 18.7 | 134.5 | 9.3 | 110.7 | 9.6 | 0.41 | 44.8 | 1
2022-09-28 08:00 | 44832.3333 | 18.8 | 134.4 | 9.3 | 113.4 | 9.8 | 0.44 | 43.7 | 1
2022-09-28 09:00 | 44832.375 | 18.8 | 134.2 | 9.4 | 116.1 | 10 | 0.58 | 42.8 | 0.8
2022-09-28 10:00 | 44832.4167 | 18.9 | 134.1 | 9.4 | 117.4 | 10.1 | 0.39 | 42.4 | 0.9
2022-09-28 11:00 | 44832.4583 | 18.9 | 134 | 9.4 | 116.7 | 10 | 0.44 | 42.6 | 1.2
2022-09-28 12:00 | 44832.5 | 18.8 | 133.9 | 9.3 | 115 | 9.9 | 0.41 | 43.3 | 1.2
2022-09-28 13:00 | 44832.5417 | 18.8 | 133.7 | 9.3 | 114 | 9.8 | 0.49 | 43.9 | 1
2022-09-28 14:00 | 44832.5833 | 18.8 | 133.6 | 9.3 | 113.1 | 9.8 | 0.42 | 44.1 | 1.1
2022-09-28 15:00 | 44832.625 | 18.6 | 133.5 | 9.2 | 109.7 | 9.5 | 0.43 | 45.4 | 1
2022-09-28 16:00 | 44832.6667 | 18.5 | 133.4 | 9.1 | 105.5 | 9.2 | 0.39 | 46.9 | 1.1
2022-09-28 17:00 | 44832.7083 | 18.4 | 133.3 | 9.1 | 104.4 | 9.1 | 0.54 | 47.1 | 1
2022-09-28 18:00 | 44832.75 | 18.2 | 133.4 | 9 | 99.7 | 8.7 | 0.36 | 48.7 | 1.2
2022-09-28 19:00 | 44832.7917 | 18.2 | 133.5 | 8.9 | 98.4 | 8.6 | 0.38 | 48.9 | 1.2
2022-09-28 20:00 | 44832.8333 | 18.5 | 132.9 | 9.2 | 106.8 | 9.3 | 0.39 | 46 | 1.1
2022-09-28 21:00 | 44832.875 | 18.5 | 132.7 | 9.2 | 108.1 | 9.4 | 0.61 | 45.7 | 1.1
2022-09-28 22:00 | 44832.9167 | 18.4 | 132.5 | 9.1 | 105.1 | 9.1 | 0.45 | 46.9 | 1.1
2022-09-28 23:00 | 44832.9583 | 18.4 | 132.3 | 9.1 | 106.3 | 9.2 | 0.4 | 46.5 | 1.1
2022-09-29 | 44833 | 18.4 | 132.2 | 9.1 | 106.4 | 9.3 | 0.39 | 46.5 | 2
2022-09-29 01:00 | 44833.0417 | 18.3 | 132.1 | 9.1 | 103.7 | 9 | 0.35 | 47.7 | 0.9
2022-09-29 02:00 | 44833.0833 | 18.2 | 132.1 | 9 | 101.3 | 8.8 | 0.37 | 48.7 | 1
2022-09-29 03:00 | 44833.125 | 18.2 | 132 | 8.9 | 100.4 | 8.8 | 0.4 | 48.9 | 1.1
2022-09-29 04:00 | 44833.1667 | 18.2 | 131.8 | 9 | 100.5 | 8.8 | 0.36 | 48.9 | 1.2
2022-09-29 05:00 | 44833.2083 | 18.1 | 131.8 | 8.9 | 97.8 | 8.6 | 0.43 | 49.5 | 1.2
2022-09-29 06:00 | 44833.25 | 18.1 | 131.8 | 8.8 | 96.2 | 8.4 | 0.33 | 49.7 | 1
2022-09-29 07:00 | 44833.2917 | 18.2 | 131.2 | 9 | 100.9 | 8.8 | 0.38 | 48.1 | 1
2022-09-29 08:00 | 44833.3333 | 18.3 | 130.9 | 9 | 102.8 | 9 | 0.39 | 47.4 | 0.9
2022-09-29 09:00 | 44833.375 | 18.3 | 130.8 | 9 | 102.8 | 9 | 0.45 | 47.6 | 1
2022-09-29 10:00 | 44833.4167 | 18.4 | 130.6 | 9.1 | 104.9 | 9.1 | 0.35 | 47 | 0.9
2022-09-29 11:00 | 44833.4583 | 18.5 | 130.1 | 9.1 | 107.9 | 9.4 | 0.39 | 46.1 | 0.9
2022-09-29 12:00 | 44833.5 | 18.6 | 129.9 | 9.2 | 109.8 | 9.5 | 0.43 | 45.6 | 1
2022-09-29 13:00 | 44833.5417 | 18.6 | 129.6 | 9.2 | 109.5 | 9.5 | 0.37 | 45.8 | 1
2022-09-29 14:00 | 44833.5833 | 18.5 | 129.3 | 9.2 | 109.7 | 9.5 | 0.37 | 45.7 | 0.9
2022-09-29 15:00 | 44833.625 | 18.6 | 128.9 | 9.2 | 111 | 9.6 | 0.4 | 45.2 | 1
2022-09-29 16:00 | 44833.6667 | 18.5 | 128.5 | 9.2 | 111.5 | 9.7 | 0.42 | 45 | 1
2022-09-29 17:00 | 44833.7083 | 18.6 | 128.2 | 9.3 | 112.5 | 9.7 | 0.57 | 44.3 | 1.1
2022-09-29 18:00 | 44833.75 | 18.6 | 127.8 | 9.3 | 112.8 | 9.8 | 0.37 | 44.2 | 1.2
2022-09-29 19:00 | 44833.7917 | 18.5 | 127.5 | 9.2 | 110.6 | 9.6 | 0.4 | 45.2 | 1.3
2022-09-29 20:00 | 44833.8333 | 18.4 | 127.1 | 9.2 | 108.3 | 9.4 | 0.41 | 46.1 | 1.1
2022-09-29 21:00 | 44833.875 | 18.3 | 126.8 | 9.1 | 106.3 | 9.3 | 0.39 | 46.8 | 1
2022-09-29 22:00 | 44833.9167 | 18.3 | 126.5 | 9.1 | 105 | 9.2 | 0.44 | 47.6 | 1.1
2022-09-29 23:00 | 44833.9583 | 18.2 | 126.2 | 9 | 103.1 | 9 | 0.36 | 48.5 | 1
2022-09-30 | 44834 | 18.2 | 125.8 | 9.1 | 104.1 | 9.1 | 0.44 | 48 | 1
2022-09-30 01:00 | 44834.0417 | 18.3 | 125.4 | 9.1 | 104.6 | 9.1 | 0.39 | 47.8 | 0.9
2022-09-30 02:00 | 44834.0833 | 18.2 | 130.4 | 9 | 103.4 | 9 | 0.39 | 48.1 | 1.1
2022-09-30 03:00 | 44834.125 | 18.1 | 135.8 | 9 | 101.2 | 8.8 | 0.35 | 48.6 | 1
2022-09-30 04:00 | 44834.1667 | 18.1 | 136 | 8.9 | 99 | 8.7 | 0.33 | 49 | 0.9
2022-09-30 05:00 | 44834.2083 | 18 | 136 | 8.9 | 97.9 | 8.6 | 0.35 | 49.3 | 1
2022-09-30 06:00 | 44834.25 | 18 | 136 | 8.8 | 96.3 | 8.4 | 0.33 | 49.8 | 1
2022-09-30 07:00 | 44834.2917 | 17.9 | 135.9 | 8.8 | 96.4 | 8.5 | 0.32 | 50.2 | 1
2022-09-30 08:00 | 44834.3333 | 17.9 | 136 | 8.8 | 96.3 | 8.5 | 0.33 | 50.4 | 1
2022-09-30 09:00 | 44834.375 | 18 | 136.1 | 8.8 | 97.2 | 8.5 | 0.31 | 49.9 | 1
2022-09-30 10:00 | 44834.4167 | 18 | 136 | 8.8 | 98.4 | 8.6 | 0.32 | 49.5 | 1.1
2022-09-30 11:00 | 44834.4583 | 18.1 | 135.9 | 8.9 | 100.4 | 8.8 | 0.32 | 48.7 | 1.1
2022-09-30 12:00 | 44834.5 | 18.4 | 135.6 | 9.1 | 107 | 9.3 | 0.35 | 46.2 | 1.4
2022-09-30 13:00 | 44834.5417 | 18.6 | 135.5 | 9.2 | 109.9 | 9.5 | 0.43 | 44.9 | 1.1
2022-09-30 14:00 | 44834.5833 | 18.8 | 135.4 | 9.2 | 112.8 | 9.7 | 0.37 | 43.7 | 1.1
2022-09-30 15:00 | 44834.625 | 18.9 | 135.4 | 9.3 | 115.3 | 9.9 | 0.37 | 42.9 | 0.9
2022-09-30 16:00 | 44834.6667 | 18.8 | 135.3 | 9.3 | 114.8 | 9.9 | 0.43 | 43.3 | 1
2022-09-30 17:00 | 44834.7083 | 18.6 | 135.2 | 9.2 | 110.5 | 9.6 | 0.4 | 45 | 0.8
2022-09-30 18:00 | 44834.75 | 18.5 | 135.3 | 9.2 | 107.9 | 9.4 | 0.43 | 45.8 | 1.1
2022-09-30 19:00 | 44834.7917 | 18.6 | 135.2 | 9.2 | 110.6 | 9.6 | 0.4 | 44.5 | 1
2022-09-30 20:00 | 44834.8333 | 18.7 | 135.2 | 9.3 | 111.4 | 9.6 | 0.44 | 44.1 | 1.1
2022-09-30 21:00 | 44834.875 | 18.7 | 135.1 | 9.3 | 111.9 | 9.7 | 0.42 | 43.8 | 1
2022-09-30 22:00 | 44834.9167 | 18.7 | 135 | 9.3 | 113.7 | 9.8 | 0.42 | 42.9 | 1.4
2022-09-30 23:00 | 44834.9583 | 18.9 | 135 | 9.4 | 116.6 | 10 | 0.46 | 41.4 | 1
2022-10-01 | 44835 | 18.8 | 134.9 | 9.4 | 116.4 | 10 | 0.65 | 41.4 | 1.5
2022-10-01 01:00 | 44835.0417 | 18.8 | 134.8 | 9.4 | 116.8 | 10.1 | 0.54 | 41.2 | 1.3
2022-10-01 02:00 | 44835.0833 | 18.8 | 134.7 | 9.4 | 117 | 10.1 | 0.56 | 41.1 | 1.1
2022-10-01 03:00 | 44835.125 | 18.8 | 134.5 | 9.4 | 115.9 | 10 | 0.48 | 41.7 | 1
2022-10-01 04:00 | 44835.1667 | 18.8 | 134.4 | 9.4 | 116.5 | 10 | 0.49 | 41.4 | 1.2
2022-10-01 05:00 | 44835.2083 | 18.8 | 134.2 | 9.4 | 115.7 | 10 | 0.56 | 41.7 | 1.1
2022-10-01 06:00 | 44835.25 | 18.7 | 134 | 9.3 | 114.5 | 9.9 | 0.52 | 42.2 | 1
2022-10-01 07:00 | 44835.2917 | 18.7 | 133.8 | 9.3 | 114.1 | 9.9 | 0.61 | 42.4 | 1.1
2022-10-01 08:00 | 44835.3333 | 18.6 | 133.7 | 9.3 | 112.2 | 9.7 | 0.47 | 43.3 | 1
2022-10-01 09:00 | 44835.375 | 18.6 | 133.5 | 9.3 | 112.4 | 9.7 | 0.44 | 43.2 | 1.1
2022-10-01 10:00 | 44835.4167 | 18.7 | 133.3 | 9.3 | 115.7 | 10 | 0.47 | 42 | 1.4
2022-10-01 11:00 | 44835.4583 | 18.8 | 133 | 9.4 | 117.6 | 10.1 | 0.61 | 41.5 | 1
2022-10-01 12:00 | 44835.5 | 18.8 | 132.8 | 9.3 | 116.9 | 10.1 | 0.52 | 42 | 0.9
2022-10-01 13:00 | 44835.5417 | 18.8 | 132.5 | 9.4 | 117.1 | 10.1 | 0.41 | 42 | 0.9
2022-10-01 14:00 | 44835.5833 | 18.8 | 132.3 | 9.4 | 118.2 | 10.2 | 0.43 | 41.4 | 1
2022-10-01 15:00 | 44835.625 | 18.7 | 132 | 9.4 | 118.2 | 10.2 | 0.44 | 41.6 | 1
2022-10-01 16:00 | 44835.6667 | 18.6 | 131.7 | 9.4 | 116.3 | 10.1 | 0.4 | 42.3 | 0.9
2022-10-01 17:00 | 44835.7083 | 18.5 | 131.3 | 9.3 | 112.8 | 9.8 | 0.39 | 43.4 | 1.2
2022-10-01 18:00 | 44835.75 | 18.5 | 131 | 9.3 | 111.7 | 9.7 | 0.6 | 43.7 | 1.2
2022-10-01 19:00 | 44835.7917 | 18.4 | 130.8 | 9.3 | 111.2 | 9.7 | 0.42 | 43.9 | 1.5
2022-10-01 20:00 | 44835.8333 | 18.4 | 130.6 | 9.2 | 108.8 | 9.5 | 0.37 | 44.5 | 1.1
2022-10-01 21:00 | 44835.875 | 18.3 | 130.3 | 9.2 | 108.2 | 9.4 | 0.45 | 44.8 | 1.1
2022-10-01 22:00 | 44835.9167 | 18.4 | 129.9 | 9.2 | 108.9 | 9.5 | 0.51 | 44.8 | 1.3
2022-10-01 23:00 | 44835.9583 | 18.3 | 129.5 | 9.2 | 108.9 | 9.5 | 0.39 | 45.1 | 1.3
2022-10-02 | 44836 | 18.3 | 129.2 | 9.2 | 108.2 | 9.4 | 0.46 | 45.6 | 1.1
2022-10-02 01:00 | 44836.0417 | 18.3 | 128.9 | 9.2 | 108 | 9.4 | 0.35 | 45.7 | 1.3
2022-10-02 02:00 | 44836.0833 | 18.3 | 128.7 | 9.2 | 106.8 | 9.3 | 0.43 | 46.2 | 1
2022-10-02 03:00 | 44836.125 | 18.2 | 128.4 | 9.1 | 105.3 | 9.2 | 0.38 | 46.6 | 0.9
2022-10-02 04:00 | 44836.1667 | 18.1 | 128.4 | 9.1 | 102.6 | 9 | 0.33 | 47.1 | 0.9
2022-10-02 05:00 | 44836.2083 | 18 | 128.3 | 9 | 100.5 | 8.8 | 0.32 | 47.5 | 1
2022-10-02 06:00 | 44836.25 | 17.9 | 128.1 | 8.9 | 98 | 8.6 | 0.33 | 48 | 1.1
2022-10-02 07:00 | 44836.2917 | 17.9 | 127.9 | 8.9 | 97.6 | 8.6 | 0.31 | 48.3 | 1
2022-10-02 08:00 | 44836.3333 | 17.9 | 127.6 | 8.9 | 97.4 | 8.6 | 0.33 | 48.4 | 0.8
2022-10-02 09:00 | 44836.375 | 17.9 | 127.4 | 8.9 | 96.6 | 8.5 | 0.35 | 48.5 | 0.9
2022-10-02 10:00 | 44836.4167 | 18 | 127.2 | 8.8 | 96.5 | 8.5 | 0.31 | 48.5 | 0.8
2022-10-02 11:00 | 44836.4583 | 18 | 127 | 8.8 | 95.9 | 8.4 | 0.42 | 48.4 | 0.8
2022-10-02 12:00 | 44836.5 | 18.1 | 126.7 | 8.9 | 97.7 | 8.6 | 0.3 | 48.1 | 0.9
2022-10-02 13:00 | 44836.5417 | 18.1 | 126.2 | 8.9 | 100.2 | 8.8 | 0.32 | 47.7 | 0.8
2022-10-02 14:00 | 44836.5833 | 18.1 | 128.5 | 8.9 | 100.3 | 8.8 | 0.34 | 47.9 | 0.9
2022-10-02 15:00 | 44836.625 | 18 | 136.2 | 8.9 | 99.8 | 8.7 | 0.31 | 48.3 | 0.9
2022-10-02 16:00 | 44836.6667 | 18 | 136.2 | 8.9 | 99 | 8.7 | 0.27 | 48.7 | 0.9
2022-10-02 17:00 | 44836.7083 | 17.9 | 136.3 | 8.9 | 97.3 | 8.5 | 0.3 | 49.4 | 1
2022-10-02 18:00 | 44836.75 | 17.9 | 136.3 | 8.8 | 96.3 | 8.5 | 0.29 | 49.8 | 0.9
2022-10-02 19:00 | 44836.7917 | 17.8 | 136.3 | 8.8 | 96.1 | 8.5 | 0.34 | 50 | 0.9
2022-10-02 20:00 | 44836.8333 | 17.8 | 136.3 | 8.8 | 96.5 | 8.5 | 0.35 | 50.1 | 0.9
2022-10-02 21:00 | 44836.875 | 17.9 | 136.1 | 8.9 | 97.9 | 8.6 | 0.3 | 49.9 | 0.9
2022-10-02 22:00 | 44836.9167 | 17.9 | 136.1 | 8.9 | 97.6 | 8.6 | 0.3 | 49.9 | 0.9
2022-10-02 23:00 | 44836.9583 | 17.8 | 136.1 | 8.9 | 97.6 | 8.6 | 0.4 | 50 | 1
2022-10-03 | 44837 | 17.9 | 136.1 | 8.9 | 98.7 | 8.7 | 0.35 | 49.7 | 1.1
2022-10-03 01:00 | 44837.0417 | 17.9 | 136 | 8.9 | 98.9 | 8.7 | 0.33 | 49.7 | 1
2022-10-03 02:00 | 44837.0833 | 17.9 | 135.9 | 8.9 | 99.1 | 8.7 | 0.32 | 49.7 | 1
2022-10-03 03:00 | 44837.125 | 17.9 | 135.9 | 8.9 | 99.6 | 8.8 | 0.3 | 49.7 | 1.1
2022-10-03 04:00 | 44837.1667 | 17.9 | 135.8 | 8.9 | 100.4 | 8.8 | 0.32 | 49.4 | 1
2022-10-03 05:00 | 44837.2083 | 17.9 | 135.8 | 9 | 100.9 | 8.9 | 0.33 | 49.2 | 0.9
2022-10-03 06:00 | 44837.25 | 17.9 | 135.8 | 9 | 101 | 8.9 | 0.49 | 49.2 | 0.9
2022-10-03 07:00 | 44837.2917 | 17.9 | 135.7 | 9 | 101.7 | 8.9 | 0.38 | 49 | 0.9
2022-10-03 08:00 | 44837.3333 | 17.9 | 135.6 | 9 | 102.7 | 9 | 0.31 | 48.7 | 1.3
2022-10-03 09:00 | 44837.375 | 18 | 135.6 | 9 | 102.8 | 9 | 0.32 | 48.6 | 1.1
2022-10-03 10:00 | 44837.4167 | 18 | 135.6 | 9 | 102.9 | 9 | 0.45 | 48.7 | 0.9
2022-10-03 11:00 | 44837.4583 | 18 | 135.5 | 9 | 103.1 | 9 | 0.31 | 48.7 | 0.9
2022-10-03 12:00 | 44837.5 | 18.1 | 135.4 | 9 | 104.1 | 9.1 | 0.32 | 48.3 | 0.8
2022-10-03 13:00 | 44837.5417 | 18.1 | 135.4 | 9 | 104.3 | 9.1 | 0.3 | 48.2 | 1.2
2022-10-03 14:00 | 44837.5833 | 18 | 135.5 | 9 | 102.7 | 9 | 0.3 | 48.5 | 0.9
2022-10-03 15:00 | 44837.625 | 18 | 135.5 | 9 | 102 | 8.9 | 0.3 | 48.7 | 1.3
2022-10-03 16:00 | 44837.6667 | 17.9 | 135.4 | 8.9 | 100.9 | 8.9 | 0.33 | 49.1 | 0.9
2022-10-03 17:00 | 44837.7083 | 17.8 | 135.5 | 8.9 | 98.5 | 8.7 | 0.34 | 49.9 | 0.9
2022-10-03 18:00 | 44837.75 | 17.8 | 135.6 | 8.8 | 96.9 | 8.5 | 0.3 | 50.3 | 1.1
2022-10-03 19:00 | 44837.7917 | 17.8 | 135.5 | 8.8 | 97.5 | 8.6 | 0.35 | 50.1 | 0.9
2022-10-03 20:00 | 44837.8333 | 17.7 | 135.5 | 8.9 | 98 | 8.6 | 0.36 | 50 | 1
2022-10-03 21:00 | 44837.875 | 17.7 | 135.4 | 8.8 | 97.9 | 8.6 | 0.31 | 50.2 | 0.9
2022-10-03 22:00 | 44837.9167 | 17.7 | 135.3 | 8.8 | 97.4 | 8.6 | 0.31 | 50.4 | 1
2022-10-03 23:00 | 44837.9583 | 17.7 | 135.3 | 8.9 | 98.2 | 8.7 | 0.36 | 50 | 0.9
2022-10-04 | 44838 | 17.7 | 135.2 | 8.9 | 98.6 | 8.7 | 0.34 | 49.8 | 1
2022-10-04 01:00 | 44838.0417 | 17.7 | 135.2 | 8.8 | 98 | 8.7 | 0.36 | 50.2 | 1.1
2022-10-04 02:00 | 44838.0833 | 17.7 | 135 | 8.9 | 99.1 | 8.7 | 0.36 | 50.1 | 1
2022-10-04 03:00 | 44838.125 | 17.8 | 134.8 | 8.9 | 100.9 | 8.9 | 0.41 | 49.5 | 1
2022-10-04 04:00 | 44838.1667 | 17.8 | 134.7 | 9 | 101.5 | 8.9 | 0.36 | 49.2 | 1
2022-10-04 05:00 | 44838.2083 | 17.7 | 134.8 | 8.9 | 100 | 8.8 | 0.35 | 49.6 | 1
2022-10-04 06:00 | 44838.25 | 17.7 | 134.7 | 8.9 | 98.8 | 8.7 | 0.35 | 50.1 | 1
2022-10-04 07:00 | 44838.2917 | 17.8 | 134.6 | 8.9 | 99.8 | 8.8 | 0.37 | 49.6 | 0.9
2022-10-04 08:00 | 44838.3333 | 17.8 | 134.5 | 8.9 | 100.4 | 8.8 | 0.33 | 49.4 | 0.9
2022-10-04 09:00 | 44838.375 | 17.9 | 134.4 | 8.9 | 100.7 | 8.9 | 0.31 | 49.2 | 1.3
2022-10-04 10:00 | 44838.4167 | 17.9 | 134.3 | 8.9 | 101.2 | 8.9 | 0.34 | 49 | 1
2022-10-04 11:00 | 44838.4583 | 18 | 134.1 | 9 | 102.9 | 9 | 0.33 | 48.5 | 0.9
2022-10-04 12:00 | 44838.5 | 18 | 134 | 9 | 103.9 | 9.1 | 0.35 | 48.3 | 1.1
2022-10-04 13:00 | 44838.5417 | 18 | 133.9 | 9 | 104.1 | 9.1 | 0.32 | 48.3 | 1.1
2022-10-04 14:00 | 44838.5833 | 18 | 133.8 | 9 | 103.2 | 9.1 | 0.43 | 48.6 | 1.1
2022-10-04 15:00 | 44838.625 | 17.9 | 133.7 | 8.9 | 102.4 | 9 | 0.38 | 49 | 1
2022-10-04 16:00 | 44838.6667 | 17.9 | 133.7 | 8.9 | 101.3 | 8.9 | 0.33 | 49.6 | 1
2022-10-04 17:00 | 44838.7083 | 17.8 | 133.6 | 8.9 | 99.5 | 8.8 | 0.31 | 50.1 | 0.9
2022-10-04 18:00 | 44838.75 | 17.7 | 133.6 | 8.9 | 98.8 | 8.7 | 0.41 | 50.3 | 1
2022-10-04 19:00 | 44838.7917 | 17.7 | 133.5 | 8.9 | 98.5 | 8.7 | 0.32 | 50.2 | 1
2022-10-04 20:00 | 44838.8333 | 17.7 | 133.5 | 8.9 | 98.7 | 8.7 | 0.42 | 50.1 | 1.1
2022-10-04 21:00 | 44838.875 | 17.7 | 133.4 | 8.8 | 97.3 | 8.6 | 0.3 | 50.3 | 0.9
2022-10-04 22:00 | 44838.9167 | 17.6 | 133.4 | 8.8 | 96.2 | 8.5 | 0.35 | 50.6 | 0.9
2022-10-04 23:00 | 44838.9583 | 17.6 | 133.3 | 8.8 | 96.6 | 8.5 | 0.34 | 50.5 | 1.1
2022-10-05 | 44839 | 17.6 | 133.1 | 8.8 | 96.7 | 8.6 | 0.33 | 50.6 | 1
2022-10-05 01:00 | 44839.0417 | 17.5 | 133.1 | 8.7 | 96.1 | 8.5 | 0.37 | 51 | 1.5
2022-10-05 02:00 | 44839.0833 | 17.6 | 132.8 | 8.8 | 96.6 | 8.5 | 0.31 | 50.9 | 1
2022-10-05 03:00 | 44839.125 | 17.6 | 132.6 | 8.8 | 98.2 | 8.7 | 0.32 | 50.6 | 1
2022-10-05 04:00 | 44839.1667 | 17.6 | 132.4 | 8.9 | 99 | 8.7 | 0.36 | 50.4 | 1.1
2022-10-05 05:00 | 44839.2083 | 17.6 | 132.4 | 8.8 | 98.7 | 8.7 | 0.34 | 50.5 | 1.1
2022-10-05 06:00 | 44839.25 | 17.6 | 132.2 | 8.8 | 99 | 8.8 | 0.33 | 50.4 | 1
2022-10-05 07:00 | 44839.2917 | 17.6 | 132 | 8.9 | 100 | 8.8 | 0.31 | 50 | 0.9
2022-10-05 08:00 | 44839.3333 | 17.7 | 131.8 | 8.9 | 100.4 | 8.9 | 0.32 | 49.6 | 1
2022-10-05 09:00 | 44839.375 | 17.7 | 131.7 | 8.9 | 100 | 8.8 | 0.33 | 49.5 | 1.1
2022-10-05 10:00 | 44839.4167 | 17.8 | 131.5 | 8.9 | 100.9 | 8.9 | 0.32 | 49.3 | 0.9
2022-10-05 11:00 | 44839.4583 | 17.8 | 131.3 | 8.9 | 101.4 | 8.9 | 0.31 | 49.2 | 0.9
2022-10-05 12:00 | 44839.5 | 17.9 | 131.2 | 8.9 | 101.8 | 8.9 | 0.32 | 49.1 | 0.9
2022-10-05 13:00 | 44839.5417 | 17.9 | 131 | 8.9 | 101.5 | 8.9 | 0.37 | 49.2 | 1.1
2022-10-05 14:00 | 44839.5833 | 17.8 | 130.8 | 8.9 | 101.3 | 8.9 | 0.31 | 49.4 | 1.1
2022-10-05 15:00 | 44839.625 | 17.8 | 130.7 | 8.9 | 100.5 | 8.9 | 0.34 | 49.8 | 1
2022-10-05 16:00 | 44839.6667 | 17.7 | 130.6 | 8.8 | 99.2 | 8.8 | 0.31 | 50.2 | 0.9
2022-10-05 17:00 | 44839.7083 | 17.6 | 130.5 | 8.8 | 97.7 | 8.6 | 0.31 | 50.4 | 1
2022-10-05 18:00 | 44839.75 | 17.6 | 130.4 | 8.8 | 97.1 | 8.6 | 0.31 | 50.5 | 0.9
2022-10-05 19:00 | 44839.7917 | 17.6 | 130.3 | 8.8 | 96.8 | 8.6 | 0.32 | 50.4 | 1
2022-10-05 20:00 | 44839.8333 | 17.5 | 130.1 | 8.8 | 96.8 | 8.6 | 0.32 | 50.4 | 1.1
2022-10-05 21:00 | 44839.875 | 17.6 | 130 | 8.8 | 96.7 | 8.6 | 0.3 | 50.3 | 1
2022-10-05 22:00 | 44839.9167 | 17.5 | 129.8 | 8.8 | 96.5 | 8.5 | 0.33 | 50.3 | 1.1
2022-10-05 23:00 | 44839.9583 | 17.5 | 129.8 | 8.7 | 95.5 | 8.5 | 0.37 | 50.5 | 1
2022-10-06 | 44840 | 17.5 | 129.6 | 8.7 | 95.4 | 8.5 | 0.39 | 50.5 | 1
2022-10-06 01:00 | 44840.0417 | 17.5 | 129.3 | 8.8 | 96.4 | 8.6 | 0.32 | 50.6 | 1.1
2022-10-06 02:00 | 44840.0833 | 17.5 | 128.9 | 8.8 | 98.1 | 8.7 | 0.33 | 50.6 | 1
2022-10-06 03:00 | 44840.125 | 17.5 | 128.6 | 8.8 | 99.1 | 8.8 | 0.33 | 50.4 | 1.1
2022-10-06 04:00 | 44840.1667 | 17.5 | 128.6 | 8.8 | 98.7 | 8.7 | 0.34 | 50.5 | 1
2022-10-06 05:00 | 44840.2083 | 17.5 | 128.3 | 8.8 | 99 | 8.8 | 0.37 | 50.6 | 1.2
2022-10-06 06:00 | 44840.25 | 17.5 | 128 | 8.8 | 99.3 | 8.8 | 0.33 | 50.6 | 1.1
2022-10-06 07:00 | 44840.2917 | 17.5 | 127.9 | 8.8 | 99.4 | 8.8 | 0.3 | 50.4 | 0.9
2022-10-06 08:00 | 44840.3333 | 17.6 | 127.7 | 8.8 | 98.7 | 8.7 | 0.32 | 50.3 | 1
2022-10-06 09:00 | 44840.375 | 17.6 | 127.4 | 8.8 | 99.3 | 8.8 | 0.32 | 50.1 | 1
2022-10-06 10:00 | 44840.4167 | 17.7 | 127.1 | 8.9 | 100.7 | 8.9 | 0.32 | 49.5 | 1
2022-10-06 11:00 | 44840.4583 | 17.7 | 126.8 | 8.9 | 101.5 | 8.9 | 0.32 | 49.4 | 1
2022-10-06 12:00 | 44840.5 | 17.8 | 126.5 | 8.9 | 102.6 | 9 | 0.3 | 49.1 | 1.1
2022-10-06 13:00 | 44840.5417 | 17.8 | 126.2 | 8.9 | 102.8 | 9.1 | 0.34 | 49 | 0.9
2022-10-06 14:00 | 44840.5833 | 17.8 | 136 | 8.9 | 101.7 | 9 | 0.31 | 49.4 | 0.9
2022-10-06 15:00 | 44840.625 | 17.7 | 136.1 | 8.9 | 100.7 | 8.9 | 0.29 | 49.7 | 1
2022-10-06 16:00 | 44840.6667 | 17.6 | 136.1 | 8.9 | 100.1 | 8.8 | 0.32 | 50.1 | 1
2022-10-06 17:00 | 44840.7083 | 17.5 | 136.2 | 8.8 | 98.3 | 8.7 | 0.32 | 50.5 | 1
2022-10-06 18:00 | 44840.75 | 17.5 | 136.2 | 8.8 | 97.6 | 8.6 | 0.31 | 50.7 | 1
2022-10-06 19:00 | 44840.7917 | 17.5 | 136.2 | 8.8 | 97.4 | 8.6 | 0.31 | 50.7 | 1.1
2022-10-06 20:00 | 44840.8333 | 17.4 | 136.3 | 8.8 | 97.1 | 8.6 | 0.32 | 50.8 | 1.1
2022-10-06 21:00 | 44840.875 | 17.5 | 136.2 | 8.8 | 97.6 | 8.6 | 0.32 | 50.6 | 1.2
2022-10-06 22:00 | 44840.9167 | 17.5 | 136.1 | 8.8 | 97.9 | 8.7 | 0.34 | 50.5 | 1
2022-10-06 23:00 | 44840.9583 | 17.5 | 136.1 | 8.8 | 97.5 | 8.6 | 0.34 | 50.5 | 1
2022-10-07 | 44841 | 17.4 | 136.2 | 8.8 | 97.1 | 8.6 | 0.33 | 50.7 | 1.1
2022-10-07 01:00 | 44841.0417 | 17.4 | 136.2 | 8.8 | 97 | 8.6 | 0.32 | 50.8 | 1.1
2022-10-07 02:00 | 44841.0833 | 17.4 | 136 | 8.8 | 97.8 | 8.7 | 0.38 | 50.9 | 1
2022-10-07 03:00 | 44841.125 | 17.4 | 136 | 8.8 | 98.1 | 8.7 | 0.33 | 50.9 | 1
2022-10-07 04:00 | 44841.1667 | 17.4 | 136 | 8.8 | 98 | 8.7 | 0.32 | 50.9 | 1.6
2022-10-07 05:00 | 44841.2083 | 17.4 | 135.9 | 8.8 | 98.2 | 8.7 | 0.36 | 50.9 | 1
2022-10-07 06:00 | 44841.25 | 17.5 | 135.7 | 8.8 | 99.7 | 8.8 | 0.33 | 50.4 | 1
2022-10-07 07:00 | 44841.2917 | 17.5 | 135.6 | 8.9 | 100.6 | 8.9 | 0.32 | 50 | 1
2022-10-07 08:00 | 44841.3333 | 17.6 | 135.6 | 8.9 | 100.6 | 8.9 | 0.32 | 49.8 | 0.9
2022-10-07 09:00 | 44841.375 | 17.7 | 135.5 | 8.9 | 101.9 | 9 | 0.36 | 49.1 | 1
2022-10-07 10:00 | 44841.4167 | 17.7 | 135.4 | 9 | 103.6 | 9.1 | 0.34 | 48.5 | 1
2022-10-07 11:00 | 44841.4583 | 17.7 | 135.4 | 8.9 | 103.3 | 9.1 | 0.39 | 48.7 | 1
2022-10-07 12:00 | 44841.5 | 17.7 | 135.5 | 8.9 | 102.4 | 9 | 0.29 | 49.1 | 1
2022-10-07 13:00 | 44841.5417 | 17.7 | 135.5 | 8.9 | 102.1 | 9 | 0.33 | 49.4 | 1
2022-10-07 14:00 | 44841.5833 | 17.6 | 135.5 | 8.9 | 101.1 | 8.9 | 0.37 | 49.8 | 1.2
2022-10-07 15:00 | 44841.625 | 17.5 | 135.5 | 8.8 | 100.3 | 8.9 | 0.31 | 50 | 1
2022-10-07 16:00 | 44841.6667 | 17.5 | 135.5 | 8.8 | 99.5 | 8.8 | 0.32 | 50.1 | 1
2022-10-07 17:00 | 44841.7083 | 17.4 | 135.5 | 8.8 | 98.3 | 8.7 | 0.31 | 50.4 | 1.1
2022-10-07 18:00 | 44841.75 | 17.4 | 135.5 | 8.8 | 97.5 | 8.7 | 0.34 | 50.6 | 1
2022-10-07 19:00 | 44841.7917 | 17.3 | 135.7 | 8.8 | 96.7 | 8.6 | 0.32 | 50.5 | 1.1
2022-10-07 20:00 | 44841.8333 | 17.3 | 135.7 | 8.7 | 96.6 | 8.6 | 0.34 | 50.5 | 1
2022-10-07 21:00 | 44841.875 | 17.3 | 135.6 | 8.8 | 97 | 8.6 | 0.38 | 50.6 | 1.1
2022-10-07 22:00 | 44841.9167 | 17.3 | 135.5 | 8.8 | 97.2 | 8.7 | 0.4 | 50.6 | 1.3
2022-10-07 23:00 | 44841.9583 | 17.3 | 135.5 | 8.8 | 97.5 | 8.7 | 0.48 | 50.6 | 1.1
2022-10-08 | 44842 | 17.3 | 135.4 | 8.8 | 97.9 | 8.7 | 0.34 | 50.6 | 1
2022-10-08 01:00 | 44842.0417 | 17.4 | 135.2 | 8.8 | 98.3 | 8.7 | 0.35 | 50.6 | 1
2022-10-08 02:00 | 44842.0833 | 17.4 | 135.1 | 8.8 | 99.1 | 8.8 | 0.36 | 50.5 | 1.1
2022-10-08 03:00 | 44842.125 | 17.4 | 135 | 8.8 | 99.4 | 8.8 | 0.37 | 50.4 | 1.3
2022-10-08 04:00 | 44842.1667 | 17.4 | 134.9 | 8.8 | 99.8 | 8.9 | 0.35 | 50.4 | 1.1
2022-10-08 05:00 | 44842.2083 | 17.4 | 134.9 | 8.8 | 99.7 | 8.9 | 0.35 | 50.6 | 1.1
2022-10-08 06:00 | 44842.25 | 17.4 | 134.9 | 8.8 | 99.6 | 8.9 | 0.37 | 50.6 | 1.1
2022-10-08 07:00 | 44842.2917 | 17.3 | 134.8 | 8.8 | 99.1 | 8.8 | 0.35 | 50.5 | 1
2022-10-08 08:00 | 44842.3333 | 17.4 | 134.7 | 8.8 | 99.6 | 8.8 | 0.31 | 50.4 | 1 | bad turbidity data (corrected)
2022-10-08 09:00 | 44842.375 | 17.4 | 134.6 | 8.8 | 99.8 | 8.9 | 0.32 | 50.2 | 1.2
2022-10-08 10:00 | 44842.4167 | 17.5 | 134.5 | 8.8 | 100.9 | 8.9 | 0.33 | 49.9 | 1.1
2022-10-08 11:00 | 44842.4583 | 17.6 | 134.4 | 8.9 | 101.9 | 9 | 0.34 | 49.6 | 1.1
2022-10-08 12:00 | 44842.5 | 17.6 | 134.3 | 8.9 | 102.5 | 9.1 | 0.32 | 49.4 | 1
2022-10-08 13:00 | 44842.5417 | 17.6 | 134.2 | 8.9 | 102.6 | 9.1 | 0.29 | 49.4 | 1
2022-10-08 14:00 | 44842.5833 | 17.6 | 134.2 | 8.9 | 101.5 | 9 | 0.31 | 49.6 | 1
2022-10-08 15:00 | 44842.625 | 17.5 | 134.3 | 8.8 | 100.3 | 8.9 | 0.32 | 49.8 | 1
2022-10-08 16:00 | 44842.6667 | 17.5 | 134.2 | 8.8 | 99.2 | 8.8 | 0.33 | 50 | 1.1
2022-10-08 17:00 | 44842.7083 | 17.4 | 134.2 | 8.8 | 98.1 | 8.7 | 0.3 | 50.3 | 1.1
2022-10-08 18:00 | 44842.75 | 17.4 | 134.2 | 8.8 | 97.9 | 8.7 | 0.32 | 50.4 | 1.1
2022-10-08 19:00 | 44842.7917 | 17.4 | 134.1 | 8.8 | 98.4 | 8.7 | 0.49 | 50.2 | 1
2022-10-08 20:00 | 44842.8333 | 17.4 | 133.9 | 8.8 | 99.1 | 8.8 | 0.33 | 50.1 | 1.3
2022-10-08 21:00 | 44842.875 | 17.3 | 133.9 | 8.8 | 98.3 | 8.7 | 0.32 | 50.4 | 1.1
2022-10-08 22:00 | 44842.9167 | 17.3 | 133.9 | 8.8 | 98.3 | 8.7 | 0.37 | 50.5 | 1.6
2022-10-08 23:00 | 44842.9583 | 17.3 | 133.7 | 8.8 | 98.3 | 8.7 | 0.36 | 50.4 | 1.1
2022-10-09 | 44843 | 17.3 | 133.6 | 8.8 | 98.6 | 8.8 | 0.32 | 50.6 | 1.1
2022-10-09 01:00 | 44843.0417 | 17.3 | 133.5 | 8.8 | 98.8 | 8.8 | 0.33 | 50.6 | 1.1
2022-10-09 02:00 | 44843.0833 | 17.4 | 133.2 | 8.8 | 99.9 | 8.9 | 0.36 | 50.3 | 1.3
2022-10-09 03:00 | 44843.125 | 17.5 | 133 | 8.9 | 100.1 | 8.9 | 0.36 | 50.1 | 1.1
2022-10-09 04:00 | 44843.1667 | 17.3 | 133.1 | 8.8 | 98.8 | 8.8 | 0.39 | 50.3 | 1
2022-10-09 05:00 | 44843.2083 | 17.3 | 133.1 | 8.8 | 98.4 | 8.8 | 0.34 | 50.5 | 1.2
2022-10-09 06:00 | 44843.25 | 17.3 | 132.9 | 8.8 | 98.4 | 8.8 | 0.33 | 50.6 | 1.1
2022-10-09 07:00 | 44843.2917 | 17.3 | 132.8 | 8.8 | 98.5 | 8.8 | 0.32 | 50.4 | 1
2022-10-09 08:00 | 44843.3333 | 17.3 | 132.6 | 8.8 | 99.1 | 8.8 | 0.29 | 50.3 | 1.1
2022-10-09 09:00 | 44843.375 | 17.4 | 132.5 | 8.8 | 100 | 8.9 | 0.32 | 50 | 1
2022-10-09 10:00 | 44843.4167 | 17.5 | 132.3 | 8.8 | 100.5 | 8.9 | 0.29 | 49.7 | 1.1
2022-10-09 11:00 | 44843.4583 | 17.5 | 132.1 | 8.9 | 101.4 | 9 | 0.33 | 49.3 | 1
2022-10-09 12:00 | 44843.5 | 17.5 | 132 | 8.9 | 101.2 | 9 | 0.29 | 49.3 | 1.1
2022-10-09 13:00 | 44843.5417 | 17.5 | 131.9 | 8.9 | 101.2 | 9 | 0.35 | 49.3 | 1
2022-10-09 14:00 | 44843.5833 | 17.5 | 131.8 | 8.8 | 100 | 8.9 | 0.32 | 49.5 | 1
2022-10-09 15:00 | 44843.625 | 17.4 | 131.8 | 8.8 | 98.7 | 8.8 | 0.3 | 49.8 | 1
2022-10-09 16:00 | 44843.6667 | 17.4 | 131.7 | 8.8 | 97.9 | 8.7 | 0.3 | 50.1 | 1.1
2022-10-09 17:00 | 44843.7083 | 17.3 | 131.5 | 8.8 | 97.1 | 8.6 | 0.32 | 50.4 | 1.1
2022-10-09 18:00 | 44843.75 | 17.3 | 131.3 | 8.8 | 97 | 8.6 | 0.31 | 50.4 | 1.2
2022-10-09 19:00 | 44843.7917 | 17.3 | 131.1 | 8.8 | 97.3 | 8.7 | 0.38 | 50.3 | 1.1
2022-10-09 20:00 | 44843.8333 | 17.3 | 131.1 | 8.7 | 96.3 | 8.6 | 0.37 | 50.1 | 1.1
2022-10-09 21:00 | 44843.875 | 17.2 | 131 | 8.7 | 96.5 | 8.6 | 0.32 | 50.4 | 1.1
2022-10-09 22:00 | 44843.9167 | 17.2 | 130.8 | 8.7 | 96.5 | 8.6 | 0.33 | 50.5 | 1.1
2022-10-09 23:00 | 44843.9583 | 17.3 | 130.5 | 8.8 | 97.8 | 8.7 | 0.33 | 50.4 | 1.2
2022-10-10 | 44844 | 17.3 | 130.4 | 8.8 | 97.4 | 8.7 | 0.32 | 50.6 | 1.1
2022-10-10 01:00 | 44844.0417 | 17.2 | 130.2 | 8.7 | 97.7 | 8.7 | 0.33 | 50.7 | 1.1
2022-10-10 02:00 | 44844.0833 | 17.3 | 129.8 | 8.8 | 99.3 | 8.8 | 0.35 | 50.4 | 1.1
2022-10-10 03:00 | 44844.125 | 17.3 | 129.6 | 8.8 | 99.9 | 8.9 | 0.34 | 50.3 | 1.2
2022-10-10 04:00 | 44844.1667 | 17.3 | 129.6 | 8.8 | 98.3 | 8.8 | 0.32 | 50.5 | 1.4
2022-10-10 05:00 | 44844.2083 | 17.2 | 129.5 | 8.8 | 98 | 8.7 | 0.36 | 50.6 | 1.4
2022-10-10 06:00 | 44844.25 | 17.2 | 129.3 | 8.8 | 98.5 | 8.8 | 0.33 | 50.6 | 1.1
2022-10-10 07:00 | 44844.2917 | 17.2 | 129.1 | 8.8 | 98.8 | 8.8 | 0.31 | 50.4 | 1.1
2022-10-10 08:00 | 44844.3333 | 17.3 | 128.9 | 8.8 | 98.8 | 8.8 | 0.3 | 50.3 | 1.1
2022-10-10 09:00 | 44844.375 | 17.3 | 128.7 | 8.8 | 99.6 | 8.9 | 0.29 | 50.1 | 1.1
2022-10-10 10:00 | 44844.4167 | 17.4 | 128.4 | 8.8 | 100.5 | 8.9 | 0.34 | 49.8 | 1.1
2022-10-10 11:00 | 44844.4583 | 17.5 | 128.3 | 8.8 | 101 | 9 | 0.32 | 49.5 | 1.1
2022-10-10 12:00 | 44844.5 | 17.5 | 128.1 | 8.8 | 100.9 | 8.9 | 0.3 | 49.5 | 1.1
2022-10-10 13:00 | 44844.5417 | 17.5 | 127.9 | 8.8 | 100.9 | 8.9 | 0.31 | 49.5 | 1
2022-10-10 14:00 | 44844.5833 | 17.5 | 134.1 | 8.8 | 100.7 | 8.9 | 0.35 | 49.3 | 1
2022-10-10 15:00 | 44844.625 | 17.6 | 136 | 8.9 | 103.1 | 9.1 | 0.34 | 48.7 | 1
2022-10-10 16:00 | 44844.6667 | 17.7 | 135.8 | 9.1 | 107.1 | 9.4 | 0.35 | 47.3 | 1
2022-10-10 17:00 | 44844.7083 | 17.6 | 136 | 9 | 103.9 | 9.2 | 0.35 | 48.1 | 1.4
2022-10-10 18:00 | 44844.75 | 17.5 | 136.2 | 8.9 | 101.5 | 9 | 0.35 | 48.8 | 1.4
2022-10-10 19:00 | 44844.7917 | 17.5 | 136.1 | 9 | 102.9 | 9.1 | 0.36 | 48.4 | 1.1
2022-10-10 20:00 | 44844.8333 | 17.4 | 136.4 | 8.8 | 99.5 | 8.8 | 0.37 | 49.4 | 1.1
2022-10-10 21:00 | 44844.875 | 17.2 | 136.6 | 8.7 | 96.2 | 8.6 | 0.33 | 50.1 | 1.2
2022-10-10 22:00 | 44844.9167 | 17.3 | 136.4 | 8.8 | 97.2 | 8.7 | 0.34 | 50.2 | 1.1
2022-10-10 23:00 | 44844.9583 | 17.4 | 136.1 | 8.9 | 99.4 | 8.8 | 0.32 | 49.6 | 1.1
2022-10-11 | 44845 | 17.4 | 136.2 | 8.8 | 98.9 | 8.8 | 0.33 | 49.9 | 1.2
2022-10-11 01:00 | 44845.0417 | 17.3 | 136.2 | 8.8 | 98 | 8.7 | 0.36 | 50.1 | 1.1
2022-10-11 02:00 | 44845.0833 | 17.3 | 136.1 | 8.8 | 98.1 | 8.7 | 0.35 | 50 | 1.1
2022-10-11 03:00 | 44845.125 | 17.2 | 136.3 | 8.7 | 96.4 | 8.6 | 0.33 | 50.2 | 1.1
2022-10-11 04:00 | 44845.1667 | 17.1 | 136.5 | 8.6 | 94.1 | 8.4 | 0.32 | 50.4 | 1.2
2022-10-11 05:00 | 44845.2083 | 17 | 136.5 | 8.6 | 93.4 | 8.4 | 0.3 | 50.7 | 1.2
2022-10-11 06:00 | 44845.25 | 17 | 136.3 | 8.6 | 93.8 | 8.4 | 0.32 | 50.8 | 1.2
2022-10-11 07:00 | 44845.2917 | 17 | 136.1 | 8.6 | 95.2 | 8.5 | 0.38 | 50.6 | 1.2
2022-10-11 08:00 | 44845.3333 | 17.1 | 136.1 | 8.6 | 95.4 | 8.5 | 0.3 | 50.5 | 1.2
2022-10-11 09:00 | 44845.375 | 17.1 | 136 | 8.7 | 96 | 8.6 | 0.32 | 50.3 | 1.1
2022-10-11 10:00 | 44845.4167 | 17.2 | 135.9 | 8.7 | 97 | 8.6 | 0.3 | 50.1 | 1.2
2022-10-11 11:00 | 44845.4583 | 17.3 | 135.8 | 8.7 | 98 | 8.7 | 0.32 | 49.8 | 1.2
2022-10-11 12:00 | 44845.5 | 17.4 | 135.7 | 8.8 | 98.9 | 8.8 | 0.29 | 49.5 | 1.1
2022-10-11 13:00 | 44845.5417 | 17.4 | 135.6 | 8.8 | 99.9 | 8.9 | 0.3 | 49.3 | 1.1
2022-10-11 14:00 | 44845.5833 | 17.4 | 135.7 | 8.8 | 99.5 | 8.8 | 0.31 | 49.6 | 1.1
2022-10-11 15:00 | 44845.625 | 17.3 | 135.7 | 8.8 | 98.7 | 8.8 | 0.3 | 49.8 | 1.1
2022-10-11 16:00 | 44845.6667 | 17.3 | 135.7 | 8.8 | 98.1 | 8.7 | 0.32 | 50 | 1.3
2022-10-11 17:00 | 44845.7083 | 17.2 | 135.7 | 8.7 | 96.9 | 8.6 | 0.3 | 50.3 | 1.1
2022-10-11 18:00 | 44845.75 | 17.2 | 135.7 | 8.7 | 96.6 | 8.6 | 0.33 | 50.5 | 1.1
2022-10-11 19:00 | 44845.7917 | 17.2 | 135.6 | 8.7 | 97 | 8.6 | 0.3 | 50.5 | 1.8
2022-10-11 20:00 | 44845.8333 | 17.2 | 135.5 | 8.7 | 97.2 | 8.7 | 0.3 | 50.6 | 1.2
2022-10-11 21:00 | 44845.875 | 17.2 | 135.5 | 8.7 | 97.1 | 8.7 | 0.32 | 50.5 | 1.1
2022-10-11 22:00 | 44845.9167 | 17.2 | 135.4 | 8.7 | 97.3 | 8.7 | 0.3 | 50.5 | 1.1
2022-10-11 23:00 | 44845.9583 | 17.2 | 135.3 | 8.8 | 97.8 | 8.7 | 0.34 | 50.5 | 1.2
2022-10-12 | 44846 | 17.2 | 135.3 | 8.8 | 97.7 | 8.7 | 0.31 | 50.4 | 1.1
2022-10-12 01:00 | 44846.0417 | 17.2 | 135.3 | 8.8 | 97.9 | 8.7 | 0.32 | 50.5 | 1.1
2022-10-12 02:00 | 44846.0833 | 17.2 | 135.3 | 8.8 | 98.1 | 8.7 | 0.31 | 50.3 | 1.1
2022-10-12 03:00 | 44846.125 | 17.2 | 135.2 | 8.7 | 98 | 8.7 | 0.31 | 50.4 | 1.1
2022-10-12 04:00 | 44846.1667 | 17.2 | 135.2 | 8.7 | 97.7 | 8.7 | 0.31 | 50.4 | 1.2
2022-10-12 05:00 | 44846.2083 | 17.1 | 135.3 | 8.7 | 97.3 | 8.7 | 0.33 | 50.5 | 1.2
2022-10-12 06:00 | 44846.25 | 17.1 | 135.1 | 8.7 | 97.4 | 8.7 | 0.33 | 50.5 | 1.1 | Service
2022-10-12 07:00 | 44846.2917 | 17.1 | 134.9 | 8.7 | 97.7 | 8.7 | 0.3 | 50.4 | 1
2022-10-12 08:00 | 44846.3333 | 17.1 | 134.8 | 8.7 | 97.6 | 8.7 | 0.33 | 50.3 | 1
2022-10-12 09:00 | 44846.375 | 17.2 | 134.7 | 8.7 | 97.8 | 8.7 | 0.31 | 50.2 | 1
2022-10-12 10:00 | 44846.4167 | 17.2 | 134.7 | 8.7 | 98.5 | 8.8 | 0.34 | 50 | 1.1
2022-10-12 11:00 | 44846.4583 | 17.3 | 134.6 | 8.7 | 98.5 | 8.8 | 0.29 | 49.8 | 1.1
2022-10-12 12:00 | 44846.5 | 17.3 | 134.6 | 8.7 | 98.8 | 8.8 | 0.3 | 49.7 | 1
2022-10-12 13:00 | 44846.5417 | 17.3 | 134.5 | 8.7 | 99.1 | 8.8 | 0.29 | 49.6 | 0.9
2022-10-12 14:00 | 44846.5833 | 17.3 | 134.4 | 8.7 | 98.7 | 8.8 | 0.29 | 49.6 | 1
2022-10-12 15:00 | 44846.625 | 17.3 | 134.4 | 8.7 | 97.8 | 8.7 | 0.28 | 49.8 | 1
2022-10-12 16:00 | 44846.6667 | 17.2 | 134.4 | 8.7 | 96.5 | 8.6 | 0.33 | 50 | 1
2022-10-12 17:00 | 44846.7083 | 17.1 | 134.4 | 8.6 | 95.1 | 8.5 | 0.29 | 50.3 | 1
2022-10-12 18:00 | 44846.75 | 17 | 134.4 | 8.6 | 94.5 | 8.5 | 0.3 | 50.5 | 1.1
2022-10-12 19:00 | 44846.7917 | 17 | 134.4 | 8.6 | 94.6 | 8.5 | 0.29 | 50.5 | 1
2022-10-12 20:00 | 44846.8333 | 17 | 134.3 | 8.6 | 94.1 | 8.4 | 0.31 | 50.4 | 1.1
2022-10-12 21:00 | 44846.875 | 17 | 134.2 | 8.6 | 94.4 | 8.4 | 0.32 | 50.5 | 1.1
2022-10-12 22:00 | 44846.9167 | 17.1 | 134.1 | 8.6 | 95.1 | 8.5 | 0.37 | 50.4 | 1
2022-10-12 23:00 | 44846.9583 | 17.1 | 133.9 | 8.7 | 95.8 | 8.6 | 0.32 | 50.4 | 1
2022-10-13 | 44847 | 17.1 | 133.7 | 8.7 | 97.1 | 8.7 | 0.33 | 50 | 1
2022-10-13 01:00 | 44847.0417 | 17.2 | 133.5 | 8.8 | 98.4 | 8.8 | 0.32 | 49.8 | 1
2022-10-13 02:00 | 44847.0833 | 17.2 | 133.4 | 8.8 | 98.7 | 8.8 | 0.32 | 49.8 | 1.1
2022-10-13 03:00 | 44847.125 | 17.1 | 133.4 | 8.7 | 97.4 | 8.7 | 0.33 | 50 | 1.1
2022-10-13 04:00 | 44847.1667 | 17.1 | 133.4 | 8.7 | 97 | 8.7 | 0.34 | 50.1 | 1
2022-10-13 05:00 | 44847.2083 | 17.1 | 133.3 | 8.7 | 97.4 | 8.7 | 0.31 | 50.1 | 1
2022-10-13 06:00 | 44847.25 | 17.1 | 133.1 | 8.7 | 97.6 | 8.7 | 0.3 | 50.2 | 1
2022-10-13 07:00 | 44847.2917 | 17.1 | 133.1 | 8.7 | 97.5 | 8.7 | 0.32 | 50.1 | 1.1
2022-10-13 08:00 | 44847.3333 | 17.1 | 132.9 | 8.7 | 97.7 | 8.7 | 0.31 | 50 | 1.1
2022-10-13 09:00 | 44847.375 | 17.2 | 132.8 | 8.7 | 97.7 | 8.7 | 0.3 | 49.9 | 1
2022-10-13 10:00 | 44847.4167 | 17.2 | 132.7 | 8.7 | 97.9 | 8.7 | 0.29 | 49.7 | 1.1
2022-10-13 11:00 | 44847.4583 | 17.3 | 132.6 | 8.7 | 98.5 | 8.8 | 0.31 | 49.5 | 1
2022-10-13 12:00 | 44847.5 | 17.3 | 132.4 | 8.7 | 98.7 | 8.8 | 0.29 | 49.4 | 0.9
2022-10-13 13:00 | 44847.5417 | 17.3 | 132.3 | 8.7 | 98.4 | 8.8 | 0.29 | 49.5 | 1
2022-10-13 14:00 | 44847.5833 | 17.3 | 132.2 | 8.7 | 98.1 | 8.7 | 0.34 | 49.5 | 1
2022-10-13 15:00 | 44847.625 | 17.2 | 132.1 | 8.7 | 97.3 | 8.7 | 0.29 | 49.7 | 1
2022-10-13 16:00 | 44847.6667 | 17.2 | 132 | 8.7 | 96.1 | 8.6 | 0.28 | 50 | 1
2022-10-13 17:00 | 44847.7083 | 17.1 | 131.9 | 8.6 | 94.8 | 8.5 | 0.29 | 50.2 | 1.1
2022-10-13 18:00 | 44847.75 | 17 | 131.9 | 8.6 | 94.2 | 8.4 | 0.3 | 50.3 | 1.2
2022-10-13 19:00 | 44847.7917 | 17 | 131.7 | 8.6 | 94.2 | 8.4 | 0.3 | 50.4 | 1.1
2022-10-13 20:00 | 44847.8333 | 17 | 131.6 | 8.6 | 93.7 | 8.4 | 0.31 | 50.4 | 1.1
2022-10-13 21:00 | 44847.875 | 17 | 131.5 | 8.6 | 93.7 | 8.4 | 0.29 | 50.4 | 1.2
2022-10-13 22:00 | 44847.9167 | 17 | 131.3 | 8.6 | 94 | 8.4 | 0.3 | 50.4 | 1.1
2022-10-13 23:00 | 44847.9583 | 17 | 131.1 | 8.6 | 94.3 | 8.4 | 0.3 | 50.4 | 1.1
2022-10-14 | 44848 | 17.1 | 130.9 | 8.6 | 95 | 8.5 | 0.31 | 50.3 | 1.1
2022-10-14 01:00 | 44848.0417 | 17.1 | 130.6 | 8.7 | 95.6 | 8.5 | 0.3 | 50.1 | 1.1
2022-10-14 02:00 | 44848.0833 | 17.1 | 130.4 | 8.7 | 96.9 | 8.7 | 0.31 | 49.8 | 1
2022-10-14 03:00 | 44848.125 | 17.1 | 130.1 | 8.8 | 97.7 | 8.7 | 0.31 | 49.5 | 1
2022-10-14 04:00 | 44848.1667 | 17 | 130 | 8.7 | 96.3 | 8.6 | 0.33 | 49.7 | 1
2022-10-14 05:00 | 44848.2083 | 17 | 129.9 | 8.7 | 95.5 | 8.6 | 0.31 | 49.9 | 1.1
2022-10-14 06:00 | 44848.25 | 16.9 | 129.7 | 8.6 | 95.1 | 8.5 | 0.31 | 50.1 | 1.1
2022-10-14 07:00 | 44848.2917 | 16.9 | 129.5 | 8.6 | 95.2 | 8.5 | 0.32 | 50 | 1.1
2022-10-14 08:00 | 44848.3333 | 16.9 | 129.3 | 8.6 | 95.3 | 8.5 | 0.32 | 50 | 1.1
2022-10-14 09:00 | 44848.375 | 17 | 129.1 | 8.6 | 95.5 | 8.6 | 0.29 | 49.9 | 1.1
2022-10-14 10:00 | 44848.4167 | 17.1 | 128.9 | 8.7 | 96.2 | 8.6 | 0.31 | 49.6 | 1.2
2022-10-14 11:00 | 44848.4583 | 17.1 | 128.6 | 8.7 | 96.7 | 8.6 | 0.29 | 49.5 | 1
2022-10-14 12:00 | 44848.5 | 17.1 | 128.3 | 8.7 | 97.2 | 8.7 | 0.29 | 49.4 | 1
2022-10-14 13:00 | 44848.5417 | 17.2 | 128 | 8.7 | 97.9 | 8.7 | 0.3 | 49.3 | 1
2022-10-14 14:00 | 44848.5833 | 17.2 | 127.7 | 8.7 | 97.7 | 8.7 | 0.3 | 49.2 | 1
2022-10-14 15:00 | 44848.625 | 17.1 | 127.5 | 8.7 | 97.2 | 8.7 | 0.29 | 49.4 | 1.1
2022-10-14 16:00 | 44848.6667 | 17.1 | 127.2 | 8.7 | 96.4 | 8.6 | 0.29 | 49.7 | 1
2022-10-14 17:00 | 44848.7083 | 17 | 127 | 8.7 | 95.2 | 8.5 | 0.36 | 49.8 | 1.1
2022-10-14 18:00 | 44848.75 | 17 | 126.9 | 8.6 | 94.5 | 8.5 | 0.29 | 50.1 | 1.1
2022-10-14 19:00 | 44848.7917 | 16.9 | 126.7 | 8.6 | 93.7 | 8.4 | 0.3 | 50.2 | 1.1
2022-10-14 20:00 | 44848.8333 | 16.9 | 126.5 | 8.6 | 93.6 | 8.4 | 0.31 | 50.3 | 1.2
2022-10-14 21:00 | 44848.875 | 16.9 | 126.3 | 8.6 | 93.8 | 8.4 | 0.39 | 50.3 | 1.1
2022-10-14 22:00 | 44848.9167 | 16.9 | 126 | 8.6 | 94.1 | 8.4 | 0.31 | 50.3 | 1.1
2022-10-14 23:00 | 44848.9583 | 16.9 | 125.7 | 8.6 | 94.1 | 8.4 | 0.3 | 50.2 | 1.1
2022-10-15 | 44849 | 17 | 128.2 | 8.7 | 95.3 | 8.5 | 0.32 | 49.9 | 1.1
2022-10-15 01:00 | 44849.0417 | 17 | 136.3 | 8.8 | 97.3 | 8.7 | 0.32 | 49.3 | 1
2022-10-15 02:00 | 44849.0833 | 17.1 | 136.1 | 8.8 | 99.2 | 8.9 | 0.34 | 48.8 | 1.1
2022-10-15 03:00 | 44849.125 | 17 | 136.3 | 8.8 | 98.3 | 8.8 | 0.32 | 49 | 1.1
2022-10-15 04:00 | 44849.1667 | 16.9 | 136.5 | 8.7 | 96.1 | 8.6 | 0.33 | 49.5 | 1.1
2022-10-15 05:00 | 44849.2083 | 16.9 | 136.5 | 8.7 | 95.4 | 8.6 | 0.3 | 49.9 | 1.1
2022-10-15 06:00 | 44849.25 | 16.9 | 136.5 | 8.6 | 94.8 | 8.5 | 0.29 | 50 | 1.1
2022-10-15 07:00 | 44849.2917 | 16.9 | 136.6 | 8.6 | 94.3 | 8.5 | 0.31 | 50 | 1.1
2022-10-15 08:00 | 44849.3333 | 16.9 | 136.6 | 8.6 | 93.9 | 8.4 | 0.29 | 49.9 | 1.1
2022-10-15 09:00 | 44849.375 | 16.9 | 136.5 | 8.6 | 93.9 | 8.4 | 0.3 | 49.8 | 1.1
2022-10-15 10:00 | 44849.4167 | 17 | 136.5 | 8.6 | 94.4 | 8.5 | 0.29 | 49.7 | 1.1
2022-10-15 11:00 | 44849.4583 | 17 | 136.4 | 8.6 | 94.6 | 8.5 | 0.28 | 49.4 | 1.1
2022-10-15 12:00 | 44849.5 | 17.1 | 136.4 | 8.6 | 94.7 | 8.5 | 0.29 | 49.5 | 1.1
2022-10-15 13:00 | 44849.5417 | 17.1 | 136.4 | 8.6 | 94.4 | 8.4 | 0.3 | 49.5 | 1.1
2022-10-15 14:00 | 44849.5833 | 17.1 | 136.4 | 8.6 | 94.6 | 8.5 | 0.28 | 49.5 | 1.1
2022-10-15 15:00 | 44849.625 | 17 | 136.4 | 8.6 | 94 | 8.4 | 0.3 | 49.6 | 1.1
2022-10-15 16:00 | 44849.6667 | 17 | 136.5 | 8.6 | 93.6 | 8.4 | 0.31 | 49.8 | 1.2
2022-10-15 17:00 | 44849.7083 | 16.9 | 136.5 | 8.6 | 92.7 | 8.3 | 0.29 | 50 | 1.1
2022-10-15 18:00 | 44849.75 | 16.9 | 136.5 | 8.6 | 92.7 | 8.3 | 0.31 | 50.1 | 1.1
2022-10-15 19:00 | 44849.7917 | 16.9 | 136.5 | 8.6 | 92.7 | 8.3 | 0.28 | 50.1 | 1.1
2022-10-15 20:00 | 44849.8333 | 16.9 | 136.5 | 8.5 | 92.1 | 8.3 | 0.3 | 50.1 | 1.1
2022-10-15 21:00 | 44849.875 | 16.9 | 136.5 | 8.5 | 92 | 8.3 | 0.3 | 50.1 | 1.1
2022-10-15 22:00 | 44849.9167 | 16.9 | 136.4 | 8.6 | 92.6 | 8.3 | 0.31 | 50.1 | 1.1
2022-10-15 23:00 | 44849.9583 | 16.9 | 136.2 | 8.6 | 93.9 | 8.4 | 0.31 | 49.9 | 1
2022-10-16 | 44850 | 16.9 | 136.1 | 8.6 | 94.2 | 8.4 | 0.31 | 49.7 | 1.1
2022-10-16 01:00 | 44850.0417 | 16.9 | 136.1 | 8.7 | 95.1 | 8.5 | 0.32 | 49.4 | 1
2022-10-16 02:00 | 44850.0833 | 16.9 | 136 | 8.7 | 95.9 | 8.6 | 0.33 | 49.3 | 1
2022-10-16 03:00 | 44850.125 | 16.9 | 136.1 | 8.7 | 94.8 | 8.5 | 0.32 | 49.5 | 1
2022-10-16 04:00 | 44850.1667 | 16.9 | 136.2 | 8.6 | 93.7 | 8.4 | 0.32 | 49.7 | 1.1
2022-10-16 05:00 | 44850.2083 | 16.8 | 136.2 | 8.6 | 93.3 | 8.4 | 0.3 | 49.8 | 1.2
2022-10-16 06:00 | 44850.25 | 16.8 | 136.1 | 8.6 | 93.6 | 8.4 | 0.32 | 49.8 | 1.1
2022-10-16 07:00 | 44850.2917 | 16.8 | 136.1 | 8.6 | 93.3 | 8.4 | 0.3 | 49.7 | 1.1
2022-10-16 08:00 | 44850.3333 | 16.8 | 136.1 | 8.5 | 92.6 | 8.3 | 0.29 | 49.7 | 1.1
2022-10-16 09:00 | 44850.375 | 16.8 | 136.1 | 8.5 | 92.2 | 8.3 | 0.31 | 49.6 | 1.1
2022-10-16 10:00 | 44850.4167 | 16.9 | 136 | 8.5 | 92 | 8.3 | 0.3 | 49.4 | 1.1
2022-10-16 11:00 | 44850.4583 | 16.9 | 136 | 8.5 | 91.9 | 8.2 | 0.3 | 49.4 | 1.1
2022-10-16 12:00 | 44850.5 | 16.9 | 136 | 8.5 | 92.3 | 8.3 | 0.32 | 49.3 | 1.1
2022-10-16 13:00 | 44850.5417 | 17 | 135.9 | 8.5 | 92.6 | 8.3 | 0.3 | 49.3 | 1.1
2022-10-16 14:00 | 44850.5833 | 17 | 135.9 | 8.5 | 92.8 | 8.3 | 0.29 | 49.2 | 1.1
2022-10-16 15:00 | 44850.625 | 16.9 | 135.8 | 8.6 | 92.7 | 8.3 | 0.3 | 49.3 | 1.1
2022-10-16 16:00 | 44850.6667 | 16.9 | 135.8 | 8.6 | 92 | 8.3 | 0.3 | 49.4 | 1.1
2022-10-16 17:00 | 44850.7083 | 16.8 | 135.9 | 8.5 | 91.3 | 8.2 | 0.31 | 49.6 | 1.1
2022-10-16 18:00 | 44850.75 | 16.8 | 135.9 | 8.5 | 91.4 | 8.2 | 0.29 | 49.8 | 1.1
2022-10-16 19:00 | 44850.7917 | 16.8 | 135.8 | 8.5 | 91.9 | 8.3 | 0.31 | 49.8 | 1.1
2022-10-16 20:00 | 44850.8333 | 16.8 | 135.8 | 8.5 | 92.1 | 8.3 | 0.3 | 49.9 | 1.1
2022-10-16 21:00 | 44850.875 | 16.8 | 135.7 | 8.5 | 92.1 | 8.3 | 0.3 | 49.9 | 1.2
2022-10-16 22:00 | 44850.9167 | 16.8 | 135.6 | 8.6 | 93 | 8.4 | 0.3 | 49.8 | 1.1
2022-10-16 23:00 | 44850.9583 | 16.9 | 135.3 | 8.7 | 96.2 | 8.6 | 0.36 | 49.2 | 1.1
2022-10-17 | 44851 | 17 | 135 | 8.8 | 99 | 8.9 | 0.36 | 48.6 | 1
2022-10-17 01:00 | 44851.0417 | 16.9 | 135 | 8.8 | 99.2 | 8.9 | 0.36 | 48.5 | 1.1
2022-10-17 02:00 | 44851.0833 | 16.9 | 134.9 | 8.8 | 99.3 | 8.9 | 0.39 | 48.5 | 1.2
2022-10-17 03:00 | 44851.125 | 16.9 | 134.9 | 8.8 | 99.5 | 8.9 | 0.45 | 48.4 | 1.3
2022-10-17 04:00 | 44851.1667 | 16.9 | 134.6 | 8.9 | 101.6 | 9.1 | 0.5 | 47.9 | 1.2
2022-10-17 05:00 | 44851.2083 | 17 | 134.5 | 9 | 103.5 | 9.3 | 0.49 | 47.4 | 1.3
2022-10-17 06:00 | 44851.25 | 17 | 134.4 | 9 | 103.6 | 9.3 | 0.52 | 47.3 | 1.3
2022-10-17 07:00 | 44851.2917 | 17 | 134.2 | 9 | 104.9 | 9.4 | 0.55 | 46.9 | 1.3
2022-10-17 08:00 | 44851.3333 | 17 | 134.2 | 9 | 105.3 | 9.4 | 0.49 | 46.8 | 1.1
2022-10-17 09:00 | 44851.375 | 17 | 134.2 | 9 | 104.3 | 9.3 | 0.41 | 46.9 | 1.2
2022-10-17 10:00 | 44851.4167 | 17 | 134 | 9 | 105.2 | 9.4 | 0.43 | 46.7 | 1.1
2022-10-17 11:00 | 44851.4583 | 17.1 | 133.8 | 9 | 107.2 | 9.6 | 0.47 | 46.2 | 1.1
2022-10-17 12:00 | 44851.5 | 17.1 | 133.7 | 9 | 106.6 | 9.5 | 0.4 | 46.3 | 1.1
2022-10-17 13:00 | 44851.5417 | 17.1 | 133.6 | 9 | 106.3 | 9.5 | 0.42 | 46.4 | 1.1
2022-10-17 14:00 | 44851.5833 | 17.1 | 133.6 | 9 | 105.7 | 9.4 | 0.45 | 46.5 | 1
2022-10-17 15:00 | 44851.625 | 17.1 | 133.5 | 9 | 105.3 | 9.4 | 0.45 | 46.6 | 1.1
2022-10-17 16:00 | 44851.6667 | 17 | 133.3 | 9 | 104.8 | 9.4 | 0.45 | 46.8 | 1.2
2022-10-17 17:00 | 44851.7083 | 17 | 133.3 | 9 | 103.7 | 9.3 | 0.43 | 47 | 1.3
2022-10-17 18:00 | 44851.75 | 16.9 | 133.3 | 8.9 | 101.8 | 9.1 | 0.41 | 47.5 | 1.3
2022-10-17 19:00 | 44851.7917 | 16.9 | 133.3 | 8.9 | 100.1 | 9 | 0.39 | 48 | 1.3
2022-10-17 20:00 | 44851.8333 | 16.9 | 133.3 | 8.8 | 98.7 | 8.9 | 0.35 | 48.3 | 1
2022-10-17 21:00 | 44851.875 | 16.9 | 133.3 | 8.8 | 98.3 | 8.8 | 0.37 | 48.4 | 1.1
2022-10-17 22:00 | 44851.9167 | 16.9 | 133.1 | 8.8 | 98.6 | 8.9 | 0.33 | 48.3 | 1.1 | bad turbidity data (corrected)
2022-10-17 23:00 | 44851.9583 | 16.8 | 133.1 | 8.8 | 97.5 | 8.8 | 0.33 | 48.5 | 1
2022-10-18 | 44852 | 16.8 | 132.9 | 8.8 | 97.5 | 8.8 | 0.37 | 48.4 | 1.1
2022-10-18 01:00 | 44852.0417 | 16.8 | 132.8 | 8.8 | 98.4 | 8.8 | 0.35 | 48.2 | 1.1
2022-10-18 02:00 | 44852.0833 | 16.8 | 132.6 | 8.8 | 98.9 | 8.9 | 0.38 | 48.2 | 1.3
2022-10-18 03:00 | 44852.125 | 16.8 | 132.5 | 8.9 | 99.8 | 9 | 0.4 | 48.1 | 1.1
2022-10-18 04:00 | 44852.1667 | 16.8 | 132.3 | 8.9 | 100.6 | 9 | 0.47 | 47.9 | 1.3
2022-10-18 05:00 | 44852.2083 | 16.8 | 132.2 | 8.9 | 100.1 | 9 | 0.45 | 47.9 | 1.3
2022-10-18 06:00 | 44852.25 | 16.7 | 132.2 | 8.8 | 97.7 | 8.8 | 0.39 | 48.2 | 1.2
2022-10-18 07:00 | 44852.2917 | 16.7 | 132.1 | 8.8 | 97.6 | 8.8 | 0.4 | 48.1 | 1.3
2022-10-18 08:00 | 44852.3333 | 16.7 | 131.9 | 8.8 | 98.3 | 8.8 | 0.4 | 47.9 | 1.1
2022-10-18 09:00 | 44852.375 | 16.7 | 131.8 | 8.8 | 97.7 | 8.8 | 0.4 | 48 | 1.2
2022-10-18 10:00 | 44852.4167 | 16.8 | 131.7 | 8.8 | 97.5 | 8.8 | 0.36 | 47.9 | 1.1
2022-10-18 11:00 | 44852.4583 | 16.8 | 131.5 | 8.8 | 98.6 | 8.9 | 0.46 | 47.5 | 1.1
2022-10-18 12:00 | 44852.5 | 16.9 | 131.2 | 8.9 | 100.8 | 9 | 0.48 | 47 | 1.5
2022-10-18 13:00 | 44852.5417 | 16.9 | 130.9 | 8.9 | 102.2 | 9.2 | 0.49 | 46.8 | 1.2
2022-10-18 14:00 | 44852.5833 | 16.9 | 130.7 | 8.9 | 103.3 | 9.3 | 0.46 | 46.7 | 1.3
2022-10-18 15:00 | 44852.625 | 16.9 | 130.5 | 8.9 | 103.3 | 9.3 | 0.45 | 46.8 | 1.3
2022-10-18 16:00 | 44852.6667 | 16.9 | 130.3 | 8.9 | 101.8 | 9.1 | 0.46 | 47.2 | 1.1
2022-10-18 17:00 | 44852.7083 | 16.8 | 130.3 | 8.9 | 100.3 | 9 | 0.4 | 47.5 | 1.3
2022-10-18 18:00 | 44852.75 | 16.8 | 130.2 | 8.9 | 99.5 | 8.9 | 0.39 | 47.8 | 1.3
2022-10-18 19:00 | 44852.7917 | 16.7 | 130.1 | 8.8 | 99 | 8.9 | 0.36 | 47.9 | 1.2
2022-10-18 20:00 | 44852.8333 | 16.7 | 130 | 8.8 | 98.4 | 8.9 | 0.35 | 48.1 | 1.1
2022-10-18 21:00 | 44852.875 | 16.7 | 129.8 | 8.8 | 97.7 | 8.8 | 0.34 | 48.3 | 1
2022-10-18 22:00 | 44852.9167 | 16.7 | 129.8 | 8.7 | 96.7 | 8.7 | 0.33 | 48.5 | 1.1
2022-10-18 23:00 | 44852.9583 | 16.7 | 129.7 | 8.7 | 95.8 | 8.6 | 0.33 | 48.6 | 1
2022-10-19 | 44853 | 16.7 | 129.4 | 8.7 | 96.3 | 8.7 | 0.33 | 48.6 | 1.1
2022-10-19 01:00 | 44853.0417 | 16.7 | 129.2 | 8.8 | 97 | 8.7 | 0.34 | 48.4 | 1.3
2022-10-19 02:00 | 44853.0833 | 16.7 | 129 | 8.8 | 97.9 | 8.8 | 0.38 | 48.2 | 1.1
2022-10-19 03:00 | 44853.125 | 16.7 | 128.7 | 8.8 | 98.6 | 8.9 | 0.4 | 48 | 1.1
2022-10-19 04:00 | 44853.1667 | 16.7 | 128.5 | 8.8 | 99.1 | 8.9 | 0.42 | 47.9 | 1.1
2022-10-19 05:00 | 44853.2083 | 16.7 | 128.4 | 8.8 | 98.9 | 8.9 | 0.4 | 47.8 | 1.1
2022-10-19 06:00 | 44853.25 | 16.7 | 128.2 | 8.8 | 98.6 | 8.9 | 0.44 | 47.8 | 1.3
2022-10-19 07:00 | 44853.2917 | 16.6 | 128 | 8.8 | 98.2 | 8.9 | 0.4 | 47.6 | 1.1
2022-10-19 08:00 | 44853.3333 | 16.6 | 127.9 | 8.8 | 97.8 | 8.8 | 0.41 | 47.6 | 1.1
2022-10-19 09:00 | 44853.375 | 16.7 | 127.9 | 8.8 | 96.9 | 8.7 | 0.38 | 47.7 | 1.2
2022-10-19 10:00 | 44853.4167 | 16.7 | 127.8 | 8.7 | 96.2 | 8.7 | 0.34 | 47.8 | 1.2
2022-10-19 11:00 | 44853.4583 | 16.7 | 127.5 | 8.8 | 97.2 | 8.7 | 0.35 | 47.5 | 1.1
2022-10-19 12:00 | 44853.5 | 16.8 | 127.1 | 8.8 | 98.5 | 8.9 | 0.35 | 47.1 | 1.1
2022-10-19 13:00 | 44853.5417 | 16.8 | 126.9 | 8.8 | 98.6 | 8.9 | 0.34 | 47.3 | 1.1
2022-10-19 14:00 | 44853.5833 | 16.8 | 126.7 | 8.8 | 98.1 | 8.8 | 0.35 | 47.4 | 1.1
2022-10-19 15:00 | 44853.625 | 16.8 | 126.4 | 8.8 | 98.7 | 8.9 | 0.34 | 47.4 | 1.1
2022-10-19 16:00 | 44853.6667 | 16.8 | 126 | 8.9 | 99.7 | 9 | 0.33 | 47.3 | 1.6
2022-10-19 17:00 | 44853.7083 | 16.7 | 128.5 | 8.9 | 99.8 | 9 | 0.39 | 47.4 | 1.1
2022-10-19 18:00 | 44853.75 | 16.7 | 136.7 | 8.9 | 99.3 | 8.9 | 0.36 | 47.5 | 1.2
2022-10-19 19:00 | 44853.7917 | 16.7 | 136.8 | 8.8 | 98.5 | 8.9 | 0.41 | 47.7 | 1.3
2022-10-19 20:00 | 44853.8333 | 16.6 | 136.8 | 8.8 | 97.5 | 8.8 | 0.36 | 47.9 | 1.1
2022-10-19 21:00 | 44853.875 | 16.6 | 136.8 | 8.8 | 96.8 | 8.7 | 0.33 | 48 | 1.1
2022-10-19 22:00 | 44853.9167 | 16.6 | 136.9 | 8.7 | 96.2 | 8.7 | 0.34 | 48.1 | 1.4
2022-10-19 23:00 | 44853.9583 | 16.6 | 137 | 8.7 | 95.1 | 8.6 | 0.33 | 48.3 | 1.2
2022-10-20 | 44854 | 16.6 | 137 | 8.7 | 94.4 | 8.5 | 0.33 | 48.5 | 1.1
2022-10-20 01:00 | 44854.0417 | 16.6 | 137 | 8.6 | 94.2 | 8.5 | 0.33 | 48.5 | 1.1
2022-10-20 02:00 | 44854.0833 | 16.6 | 136.9 | 8.7 | 95 | 8.6 | 0.34 | 48.4 | 1.1
2022-10-20 03:00 | 44854.125 | 16.6 | 136.8 | 8.7 | 95.6 | 8.6 | 0.36 | 48.3 | 1.3
2022-10-20 04:00 | 44854.1667 | 16.6 | 136.8 | 8.7 | 95.6 | 8.6 | 0.4 | 48.2 | 1.3
2022-10-20 05:00 | 44854.2083 | 16.5 | 136.8 | 8.7 | 95.3 | 8.6 | 0.39 | 48.1 | 1.1
2022-10-20 06:00 | 44854.25 | 16.5 | 136.8 | 8.7 | 95.5 | 8.6 | 0.37 | 48 | 1.3
2022-10-20 07:00 | 44854.2917 | 16.5 | 136.8 | 8.7 | 96.2 | 8.7 | 0.4 | 47.7 | 1.4
2022-10-20 08:00 | 44854.3333 | 16.5 | 136.8 | 8.7 | 95.9 | 8.7 | 0.39 | 47.6 | 1.1
2022-10-20 09:00 | 44854.375 | 16.5 | 136.9 | 8.7 | 95.3 | 8.6 | 0.38 | 47.6 | 1.2
2022-10-20 10:00 | 44854.4167 | 16.5 | 136.9 | 8.7 | 94.3 | 8.5 | 0.38 | 47.6 | 1.2
2022-10-20 11:00 | 44854.4583 | 16.6 | 136.8 | 8.7 | 95.3 | 8.6 | 0.37 | 47.3 | 1.5
2022-10-20 12:00 | 44854.5 | 16.7 | 136.5 | 8.8 | 98.3 | 8.9 | 0.36 | 46.9 | 1.1
2022-10-20 13:00 | 44854.5417 | 16.7 | 136.4 | 8.9 | 100.3 | 9 | 0.41 | 46.7 | 1.3
2022-10-20 14:00 | 44854.5833 | 16.7 | 136.3 | 8.9 | 101.7 | 9.2 | 0.39 | 46.6 | 1.2
2022-10-20 15:00 | 44854.625 | 16.7 | 136.1 | 8.9 | 102.9 | 9.3 | 0.37 | 46.5 | 1.2
2022-10-20 16:00 | 44854.6667 | 16.7 | 136.1 | 9 | 102.9 | 9.3 | 0.37 | 46.5 | 1.1
2022-10-20 17:00 | 44854.7083 | 16.7 | 136.1 | 9 | 102.6 | 9.3 | 0.41 | 46.6 | 1.1
2022-10-20 18:00 | 44854.75 | 16.6 | 136 | 9 | 102.9 | 9.3 | 0.42 | 46.8 | 1.3
2022-10-20 19:00 | 44854.7917 | 16.6 | 136.2 | 8.9 | 101.7 | 9.2 | 0.44 | 47 | 1.3
2022-10-20 20:00 | 44854.8333 | 16.6 | 136.2 | 8.9 | 99.7 | 9 | 0.38 | 47.3 | 1.2
2022-10-20 21:00 | 44854.875 | 16.6 | 136.2 | 8.8 | 99.1 | 9 | 0.4 | 47.4 | 1.2
2022-10-20 22:00 | 44854.9167 | 16.6 | 136.1 | 8.9 | 99.3 | 9 | 0.37 | 47.4 | 1.2
2022-10-20 23:00 | 44854.9583 | 16.6 | 136.2 | 8.8 | 98.6 | 8.9 | 0.38 | 47.5 | 1.2
2022-10-21 | 44855 | 16.5 | 136.4 | 8.7 | 96.3 | 8.7 | 0.36 | 47.9 | 1.1
2022-10-21 01:00 | 44855.0417 | 16.5 | 136.4 | 8.7 | 95 | 8.6 | 0.33 | 48.1 | 1.1
2022-10-21 02:00 | 44855.0833 | 16.5 | 136.1 | 8.8 | 97.4 | 8.8 | 0.35 | 47.8 | 1.1
2022-10-21 03:00 | 44855.125 | 16.6 | 135.8 | 8.9 | 100.4 | 9.1 | 0.37 | 47.3 | 1.2
2022-10-21 04:00 | 44855.1667 | 16.6 | 135.8 | 8.9 | 100.1 | 9 | 0.37 | 47.3 | 1.2
2022-10-21 05:00 | 44855.2083 | 16.5 | 136.2 | 8.8 | 96.7 | 8.7 | 0.34 | 47.7 | 1.2
2022-10-21 06:00 | 44855.25 | 16.4 | 136.5 | 8.6 | 93.4 | 8.5 | 0.33 | 48.1 | 1.2
2022-10-21 07:00 | 44855.2917 | 16.4 | 136.6 | 8.6 | 92 | 8.3 | 0.32 | 48 | 1.2
2022-10-21 08:00 | 44855.3333 | 16.4 | 136.4 | 8.6 | 92.3 | 8.4 | 0.31 | 47.9 | 1.2
2022-10-21 09:00 | 44855.375 | 16.4 | 136.4 | 8.6 | 92.2 | 8.4 | 0.31 | 47.8 | 1.1
2022-10-21 10:00 | 44855.4167 | 16.5 | 136.2 | 8.6 | 93 | 8.4 | 0.32 | 47.6 | 1.1
2022-10-21 11:00 | 44855.4583 | 16.6 | 135.9 | 8.7 | 95.9 | 8.7 | 0.31 | 47.3 | 1.1
2022-10-21 12:00 | 44855.5 | 16.6 | 135.7 | 8.8 | 97.3 | 8.8 | 0.3 | 47.2 | 1.1
2022-10-21 13:00 | 44855.5417 | 16.7 | 135.4 | 8.8 | 99.1 | 8.9 | 0.31 | 47 | 1
2022-10-21 14:00 | 44855.5833 | 16.7 | 135.2 | 8.9 | 101 | 9.1 | 0.32 | 46.6 | 1
2022-10-21 15:00 | 44855.625 | 16.7 | 135 | 9 | 103.1 | 9.3 | 0.36 | 46.5 | 0.9
2022-10-21 16:00 | 44855.6667 | 16.8 | 134.7 | 9 | 105.7 | 9.5 | 0.38 | 46.1 | 0.9
2022-10-21 17:00 | 44855.7083 | 16.7 | 134.9 | 9 | 104.3 | 9.4 | 0.45 | 46.3 | 1.1
2022-10-21 18:00 | 44855.75 | 16.6 | 135.3 | 8.8 | 98.7 | 8.9 | 0.41 | 47 | 1.1
2022-10-21 19:00 | 44855.7917 | 16.5 | 135.4 | 8.8 | 96 | 8.7 | 0.37 | 47.4 | 1.1
2022-10-21 20:00 | 44855.8333 | 16.5 | 135.3 | 8.7 | 95.9 | 8.7 | 0.39 | 47.5 | 1.2
2022-10-21 21:00 | 44855.875 | 16.4 | 135.6 | 8.6 | 92.5 | 8.4 | 0.33 | 47.9 | 1.2
2022-10-21 22:00 | 44855.9167 | 16.3 | 136.1 | 8.4 | 89.1 | 8.1 | 0.34 | 48.1 | 1.2
2022-10-21 23:00 | 44855.9583 | 16.3 | 136 | 8.3 | 89.3 | 8.1 | 0.33 | 48.2 | 1.3
2022-10-22 | 44856 | 16.4 | 135.6 | 8.4 | 90.5 | 8.2 | 0.32 | 48.4 | 1.5
2022-10-22 01:00 | 44856.0417 | 16.4 | 135.3 | 8.5 | 91.9 | 8.3 | 0.32 | 48.3 | 1.2
2022-10-22 02:00 | 44856.0833 | 16.4 | 135.2 | 8.5 | 92.3 | 8.4 | 0.34 | 48.3 | 1.2
2022-10-22 03:00 | 44856.125 | 16.4 | 134.9 | 8.5 | 93.3 | 8.5 | 0.33 | 48.2 | 1.2
2022-10-22 04:00 | 44856.1667 | 16.4 | 134.4 | 8.7 | 95.8 | 8.7 | 0.39 | 47.7 | 1.2
2022-10-22 05:00 | 44856.2083 | 16.4 | 134.6 | 8.7 | 93.5 | 8.5 | 0.37 | 47.6 | 1.3
2022-10-22 06:00 | 44856.25 | 16.2 | 135 | 8.5 | 89.4 | 8.1 | 0.42 | 47.8 | 1.5
2022-10-22 07:00 | 44856.2917 | 16.2 | 135 | 8.4 | 90.9 | 8.3 | 0.47 | 47.6 | 1.4
2022-10-22 08:00 | 44856.3333 | 16.2 | 134.6 | 8.5 | 92.7 | 8.4 | 0.39 | 47.3 | 1.4
2022-10-22 09:00 | 44856.375 | 16.3 | 134 | 8.7 | 95.6 | 8.7 | 0.42 | 47 | 1.3
2022-10-22 10:00 | 44856.4167 | 16.4 | 133.4 | 8.8 | 98.7 | 9 | 0.55 | 46.3 | 1.5
2022-10-22 11:00 | 44856.4583 | 16.5 | 132.8 | 9 | 105 | 9.5 | 0.8 | 45.4 | 1.4
2022-10-22 12:00 | 44856.5 | 16.6 | 132.2 | 9.1 | 111 | 10 | 1 | 44.5 | 1.7
2022-10-22 13:00 | 44856.5417 | 16.6 | 131.9 | 9.2 | 113.2 | 10.2 | 1.33 | 44.2 | 2.2
2022-10-22 14:00 | 44856.5833 | 16.6 | 131.7 | 9.2 | 114 | 10.3 | 1.08 | 44.1 | 2.6
2022-10-22 15:00 | 44856.625 | 16.6 | 131.4 | 9.2 | 113.9 | 10.3 | 1.12 | 44.2 | 2.2
2022-10-22 16:00 | 44856.6667 | 16.6 | 131.2 | 9.2 | 113.1 | 10.2 | 1.26 | 44.4 | 2.3
2022-10-22 17:00 | 44856.7083 | 16.6 | 130.9 | 9.2 | 112.7 | 10.2 | 1.15 | 44.4 | 2.7
2022-10-22 18:00 | 44856.75 | 16.5 | 130.8 | 9.2 | 112.5 | 10.2 | 1.25 | 44.3 | 2
2022-10-22 19:00 | 44856.7917 | 16.5 | 130.6 | 9.2 | 112 | 10.1 | 1.19 | 44.5 | 3
2022-10-22 20:00 | 44856.8333 | 16.4 | 130.3 | 9.1 | 111.7 | 10.1 | 1.17 | 44.6 | 2.2
2022-10-22 21:00 | 44856.875 | 16.4 | 130.3 | 9.1 | 111.1 | 10.1 | 1.1 | 44.6 | 2.5
2022-10-22 22:00 | 44856.9167 | 16.4 | 130.1 | 9.1 | 110.2 | 10 | 1.2 | 44.8 | 2
2022-10-22 23:00 | 44856.9583 | 16.4 | 129.9 | 9.1 | 108.8 | 9.9 | 1.04 | 45.1 | 2.2
2022-10-23 | 44857 | 16.3 | 129.8 | 9.1 | 107.6 | 9.8 | 0.94 | 45.4 | 1.7
2022-10-23 01:00 | 44857.0417 | 16.3 | 129.6 | 9.1 | 106.6 | 9.7 | 0.87 | 45.5 | 2
2022-10-23 02:00 | 44857.0833 | 16.2 | 129.5 | 9 | 104.5 | 9.5 | 0.99 | 45.8 | 2.9
2022-10-23 03:00 | 44857.125 | 16.2 | 129.5 | 9 | 102.7 | 9.3 | 0.99 | 46 | 1.9
2022-10-23 04:00 | 44857.1667 | 16.1 | 129.4 | 8.9 | 101.5 | 9.3 | 0.81 | 46.2 | 1.7
2022-10-23 05:00 | 44857.2083 | 16.1 | 129.3 | 8.9 | 100.9 | 9.2 | 0.84 | 46.2 | 1.7
2022-10-23 06:00 | 44857.25 | 16.1 | 129.3 | 8.9 | 98.7 | 9 | 0.84 | 46.4 | 1.5
2022-10-23 07:00 | 44857.2917 | 16 | 129.4 | 8.8 | 96.3 | 8.8 | 0.71 | 46.5 | 1.5
2022-10-23 08:00 | 44857.3333 | 16 | 129.4 | 8.8 | 95.3 | 8.7 | 0.65 | 46.6 | 1.5
2022-10-23 09:00 | 44857.375 | 16 | 129.2 | 8.7 | 95.1 | 8.7 | 0.61 | 46.5 | 2
2022-10-23 10:00 | 44857.4167 | 16 | 129 | 8.8 | 96 | 8.8 | 0.62 | 46.4 | 1.6
2022-10-23 11:00 | 44857.4583 | 16 | 128.7 | 8.8 | 97.5 | 8.9 | 0.63 | 46.2 | 1.6
2022-10-23 12:00 | 44857.5 | 16.1 | 128.4 | 8.8 | 98.1 | 9 | 0.69 | 46.1 | 1.6
2022-10-23 13:00 | 44857.5417 | 16.1 | 128 | 8.9 | 99.9 | 9.1 | 0.67 | 46 | 1.6
2022-10-23 14:00 | 44857.5833 | 16.2 | 127.5 | 9 | 103 | 9.4 | 0.74 | 45.6 | 1.9
2022-10-23 15:00 | 44857.625 | 16.2 | 127 | 9 | 106.1 | 9.7 | 0.84 | 45.2 | 1.8
2022-10-23 16:00 | 44857.6667 | 16.2 | 126.8 | 9 | 106.2 | 9.7 | 0.85 | 45.1 | 1.6
2022-10-23 17:00 | 44857.7083 | 16.2 | 126.8 | 9 | 104.2 | 9.5 | 0.87 | 45.3 | 1.9
2022-10-23 18:00 | 44857.75 | 16.1 | 136.8 | 9 | 103.4 | 9.4 | 0.97 | 45.5 | 2.5
2022-10-23 19:00 | 44857.7917 | 16.1 | 136.9 | 8.9 | 102.9 | 9.4 | 0.82 | 45.4 | 2.2
2022-10-23 20:00 | 44857.8333 | 16.1 | 136.9 | 8.9 | 102.8 | 9.4 | 1.07 | 45.4 | 2.6
2022-10-23 21:00 | 44857.875 | 16 | 137 | 8.9 | 101.9 | 9.3 | 0.76 | 45.7 | 3
2022-10-23 22:00 | 44857.9167 | 16 | 137.2 | 8.9 | 99.8 | 9.1 | 0.87 | 46.1 | 2.3
2022-10-23 23:00 | 44857.9583 | 15.9 | 137.4 | 8.8 | 97.6 | 8.9 | 0.86 | 46.3 | 2
2022-10-24 | 44858 | 15.9 | 137.3 | 8.8 | 98.2 | 9 | 0.89 | 46.3 | 1.6
2022-10-24 01:00 | 44858.0417 | 15.9 | 137.1 | 8.9 | 99.4 | 9.1 | 0.89 | 46.2 | 1.8
2022-10-24 02:00 | 44858.0833 | 15.9 | 137 | 8.9 | 99.8 | 9.1 | 0.79 | 46.2 | 2.2
2022-10-24 03:00 | 44858.125 | 15.9 | 137.1 | 8.8 | 99.2 | 9.1 | 0.88 | 46.2 | 2.1
2022-10-24 04:00 | 44858.1667 | 15.9 | 137.2 | 8.8 | 98.5 | 9 | 0.82 | 46.3 | 2.9
2022-10-24 05:00 | 44858.2083 | 15.8 | 137.1 | 8.8 | 98.2 | 9 | 0.83 | 46.4 | 2.1
2022-10-24 06:00 | 44858.25 | 15.8 | 137.2 | 8.8 | 97.7 | 9 | 0.77 | 46.4 | 1.7
2022-10-24 07:00 | 44858.2917 | 15.8 | 137.2 | 8.8 | 97.1 | 8.9 | 0.83 | 46.4 | 1.7
2022-10-24 08:00 | 44858.3333 | 15.8 | 137.3 | 8.8 | 97.1 | 8.9 | 1.18 | 46.5 | 2
2022-10-24 09:00 | 44858.375 | 15.8 | 137.3 | 8.8 | 96.8 | 8.9 | 0.62 | 46.5 | 2.3
2022-10-24 10:00 | 44858.4167 | 15.8 | 137.3 | 8.8 | 96.6 | 8.9 | 0.63 | 46.4 | 1.7
2022-10-24 11:00 | 44858.4583 | 15.8 | 137.1 | 8.8 | 98.6 | 9 | 0.61 | 46.2 | 1.7 | Service
2022-10-24 12:00 | 44858.5 | 15.9 | 137 | 8.8 | 101.5 | 9.3 | 0.53 | 46.2 | 1.3
2022-10-24 13:00 | 44858.5417 | 15.9 | 136.9 | 8.9 | 102.2 | 9.4 | 0.81 | 46.1 | 1.6
2022-10-24 14:00 | 44858.5833 | 15.9 | 136.9 | 8.9 | 102.2 | 9.4 | 0.66 | 46.1 | 1.4
2022-10-24 15:00 | 44858.625 | 15.9 | 136.9 | 8.9 | 101.7 | 9.3 | 0.59 | 46.3 | 1.4
2022-10-24 16:00 | 44858.6667 | 15.8 | 137 | 8.9 | 100.9 | 9.2 | 0.56 | 46.4 | 1.3
2022-10-24 17:00 | 44858.7083 | 15.8 | 136.9 | 8.9 | 100.6 | 9.2 | 0.54 | 46.5 | 1.1
2022-10-24 18:00 | 44858.75 | 15.8 | 137 | 8.8 | 100.5 | 9.2 | 0.55 | 46.6 | 1
2022-10-24 19:00 | 44858.7917 | 15.8 | 137 | 8.8 | 100.3 | 9.2 | 0.53 | 46.6 | 1.3
2022-10-24 20:00 | 44858.8333 | 15.8 | 137 | 8.8 | 99.9 | 9.2 | 0.61 | 46.6 | 1.4
2022-10-24 21:00 | 44858.875 | 15.8 | 137.1 | 8.8 | 100 | 9.2 | 0.58 | 46.7 | 1.4
2022-10-24 22:00 | 44858.9167 | 15.8 | 136.9 | 8.8 | 100.9 | 9.3 | 0.68 | 46.6 | 1.8
2022-10-24 23:00 | 44858.9583 | 15.8 | 136.7 | 8.9 | 102.5 | 9.4 | 0.7 | 46.4 | 1.4
2022-10-25 | 44859 | 15.8 | 136.6 | 8.9 | 102.6 | 9.4 | 0.68 | 46.4 | 1.2
2022-10-25 01:00 | 44859.0417 | 15.8 | 136.6 | 8.9 | 102.6 | 9.4 | 0.7 | 46.4 | 1.5
2022-10-25 02:00 | 44859.0833 | 15.7 | 136.6 | 8.9 | 102.7 | 9.4 | 0.67 | 46.4 | 1.6
2022-10-25 03:00 | 44859.125 | 15.7 | 136.6 | 8.9 | 103 | 9.5 | 0.9 | 46.2 | 1.8
2022-10-25 04:00 | 44859.1667 | 15.7 | 136.6 | 8.9 | 102.7 | 9.4 | 0.98 | 46.2 | 2.9
2022-10-25 05:00 | 44859.2083 | 15.7 | 136.7 | 8.9 | 101.9 | 9.4 | 0.78 | 46.2 | 2.1
2022-10-25 06:00 | 44859.25 | 15.6 | 137 | 8.8 | 100.4 | 9.3 | 1.01 | 46.4 | 2
2022-10-25 07:00 | 44859.2917 | 15.6 | 137.2 | 8.8 | 99 | 9.1 | 0.99 | 46.6 | 2.1
2022-10-25 08:00 | 44859.3333 | 15.6 | 137.3 | 8.7 | 98.1 | 9.1 | 0.63 | 46.7 | 1.7
2022-10-25 09:00 | 44859.375 | 15.6 | 137.4 | 8.7 | 97.4 | 9 | 0.62 | 46.8 | 1.5
2022-10-25 10:00 | 44859.4167 | 15.6 | 137.3 | 8.7 | 97.8 | 9 | 0.55 | 46.7 | 1.8
2022-10-25 11:00 | 44859.4583 | 15.7 | 137.3 | 8.7 | 98.1 | 9 | 0.61 | 46.5 | 1.9
2022-10-25 12:00 | 44859.5 | 15.7 | 137.5 | 8.7 | 97 | 8.9 | 0.89 | 46.6 | 1.5
2022-10-25 13:00 | 44859.5417 | 15.7 | 137.7 | 8.6 | 95.4 | 8.8 | 0.47 | 46.7 | 1.6
2022-10-25 14:00 | 44859.5833 | 15.7 | 137.8 | 8.6 | 95.2 | 8.8 | 0.46 | 46.8 | 1.2
2022-10-25 15:00 | 44859.625 | 15.6 | 137.6 | 8.6 | 94.9 | 8.7 | 0.43 | 47 | 1.4
2022-10-25 16:00 | 44859.6667 | 15.6 | 137.8 | 8.6 | 93.6 | 8.6 | 0.43 | 47.2 | 1.3
2022-10-25 17:00 | 44859.7083 | 15.5 | 137.8 | 8.6 | 92.9 | 8.6 | 0.43 | 47.3 | 1.6
2022-10-25 18:00 | 44859.75 | 15.5 | 137.6 | 8.6 | 93.9 | 8.7 | 0.42 | 47.2 | 1.3
2022-10-25 19:00 | 44859.7917 | 15.5 | 137.4 | 8.7 | 95.9 | 8.9 | 0.45 | 47.2 | 1.3
2022-10-25 20:00 | 44859.8333 | 15.6 | 137 | 8.8 | 98.8 | 9.1 | 0.58 | 46.8 | 1.6
2022-10-25 21:00 | 44859.875 | 15.6 | 136.9 | 8.8 | 99.2 | 9.1 | 0.64 | 46.7 | 2.1
2022-10-25 22:00 | 44859.9167 | 15.6 | 137 | 8.8 | 98.8 | 9.1 | 0.6 | 46.8 | 1.4
2022-10-25 23:00 | 44859.9583 | 15.6 | 136.9 | 8.8 | 99.1 | 9.1 | 0.56 | 46.8 | 1.7
2022-10-26 | 44860 | 15.6 | 136.9 | 8.8 | 99.2 | 9.1 | 0.65 | 46.8 | 1.5
2022-10-26 01:00 | 44860.0417 | 15.6 | 136.8 | 8.8 | 99.4 | 9.2 | 0.55 | 46.8 | 1.3
2022-10-26 02:00 | 44860.0833 | 15.6 | 136.8 | 8.8 | 99.4 | 9.2 | 0.62 | 46.7 | 2.4
2022-10-26 03:00 | 44860.125 | 15.5 | 136.9 | 8.8 | 98.3 | 9.1 | 0.66 | 46.8 | 1.7
2022-10-26 04:00 | 44860.1667 | 15.5 | 137.1 | 8.7 | 97.4 | 9 | 0.61 | 46.9 | 1.6
2022-10-26 05:00 | 44860.2083 | 15.5 | 137.2 | 8.7 | 96.3 | 8.9 | 0.88 | 47 | 1.8
2022-10-26 06:00 | 44860.25 | 15.4 | 137.3 | 8.7 | 95.6 | 8.8 | 0.57 | 47 | 1.5
2022-10-26 07:00 | 44860.2917 | 15.4 | 137.4 | 8.6 | 95.2 | 8.8 | 0.57 | 47 | 1.7
2022-10-26 08:00 | 44860.3333 | 15.4 | 137.5 | 8.6 | 94.9 | 8.8 | 0.58 | 47 | 1.3
2022-10-26 09:00 | 44860.375 | 15.4 | 137.6 | 8.6 | 94.3 | 8.7 | 0.54 | 47 | 1.4
2022-10-26 10:00 | 44860.4167 | 15.4 | 137.6 | 8.6 | 94.2 | 8.7 | 0.65 | 46.9 | 1.6
2022-10-26 11:00 | 44860.4583 | 15.4 | 137.8 | 8.5 | 93.4 | 8.6 | 0.47 | 46.8 | 1.4
2022-10-26 12:00 | 44860.5 | 15.4 | 137.7 | 8.5 | 93.5 | 8.6 | 0.45 | 46.8 | 1.2
2022-10-26 13:00 | 44860.5417 | 15.4 | 137.6 | 8.5 | 93.6 | 8.7 | 0.47 | 46.7 | 1.4
2022-10-26 14:00 | 44860.5833 | 15.4 | 137.7 | 8.5 | 93.2 | 8.6 | 0.55 | 46.9 | 1.4
2022-10-26 15:00 | 44860.625 | 15.4 | 137.5 | 8.6 | 93.6 | 8.7 | 0.46 | 47 | 1.2
2022-10-26 16:00 | 44860.6667 | 15.4 | 137.3 | 8.6 | 94.8 | 8.8 | 0.47 | 47.1 | 1.8
2022-10-26 17:00 | 44860.7083 | 15.4 | 137.1 | 8.7 | 95.4 | 8.8 | 0.48 | 47.1 | 1.7
2022-10-26 18:00 | 44860.75 | 15.4 | 136.8 | 8.7 | 97.2 | 9 | 0.51 | 47 | 1.4
2022-10-26 19:00 | 44860.7917 | 15.4 | 136.8 | 8.7 | 97.3 | 9 | 0.46 | 46.9 | 1.2
2022-10-26 20:00 | 44860.8333 | 15.4 | 136.8 | 8.7 | 96.9 | 9 | 0.49 | 47 | 1.3
2022-10-26 21:00 | 44860.875 | 15.4 | 136.8 | 8.7 | 97 | 9 | 0.5 | 47 | 1.6
2022-10-26 22:00 | 44860.9167 | 15.4 | 136.6 | 8.7 | 97.3 | 9 | 0.5 | 46.9 | 1.9
2022-10-26 23:00 | 44860.9583 | 15.4 | 136.7 | 8.7 | 97.3 | 9 | 0.51 | 46.8 | 1.3
2022-10-27 | 44861 | 15.3 | 136.8 | 8.7 | 96.3 | 8.9 | 0.49 | 46.9 | 1.2
2022-10-27 01:00 | 44861.0417 | 15.3 | 136.9 | 8.7 | 95.8 | 8.9 | 0.59 | 46.8 | 1.5
2022-10-27 02:00 | 44861.0833 | 15.3 | 136.7 | 8.7 | 96.7 | 9 | 0.58 | 46.8 | 1.8
2022-10-27 03:00 | 44861.125 | 15.3 | 136.5 | 8.7 | 97.5 | 9 | 0.61 | 46.8 | 1.6
2022-10-27 04:00 | 44861.1667 | 15.3 | 136.5 | 8.7 | 97.3 | 9 | 0.59 | 46.8 | 1.3
2022-10-27 05:00 | 44861.2083 | 15.2 | 136.5 | 8.7 | 96.6 | 9 | 0.55 | 46.8 | 1.3
2022-10-27 06:00 | 44861.25 | 15.2 | 136.8 | 8.7 | 95.4 | 8.9 | 0.67 | 46.9 | 2.1
2022-10-27 07:00 | 44861.2917 | 15.2 | 136.9 | 8.6 | 94.6 | 8.8 | 0.53 | 46.9 | 1.6
2022-10-27 08:00 | 44861.3333 | 15.1 | 136.9 | 8.6 | 94.1 | 8.8 | 0.54 | 46.8 | 1.7
2022-10-27 09:00 | 44861.375 | 15.1 | 136.8 | 8.6 | 94.5 | 8.8 | 0.68 | 46.7 | 1.8
2022-10-27 10:00 | 44861.4167 | 15.2 | 136.9 | 8.6 | 94.3 | 8.8 | 0.6 | 46.7 | 1.5
2022-10-27 11:00 | 44861.4583 | 15.2 | 136.9 | 8.6 | 93.9 | 8.7 | 0.6 | 46.7 | 1.6
2022-10-27 12:00 | 44861.5 | 15.2 | 137 | 8.6 | 93.4 | 8.7 | 0.62 | 46.6 | 1.7
2022-10-27 13:00 | 44861.5417 | 15.2 | 137 | 8.6 | 93.2 | 8.7 | 0.56 | 46.6 | 1.7
2022-10-27 14:00 | 44861.5833 | 15.2 | 137 | 8.6 | 93 | 8.6 | 0.51 | 46.7 | 1.3
2022-10-27 15:00 | 44861.625 | 15.2 | 137 | 8.5 | 92.6 | 8.6 | 0.45 | 46.9 | 1.4
2022-10-27 16:00 | 44861.6667 | 15.1 | 137 | 8.5 | 92.1 | 8.6 | 0.41 | 47 | 1.5
2022-10-27 17:00 | 44861.7083 | 15.1 | 136.9 | 8.5 | 91.8 | 8.6 | 0.42 | 47.1 | 1.4
2022-10-27 18:00 | 44861.75 | 15.1 | 136.9 | 8.5 | 91.7 | 8.6 | 0.52 | 47.1 | 1.3
2022-10-27 19:00 | 44861.7917 | 15 | 136.9 | 8.5 | 91.5 | 8.5 | 0.43 | 47.2 | 1.5
2022-10-27 20:00 | 44861.8333 | 15 | 136.9 | 8.5 | 91.8 | 8.6 | 0.45 | 47.1 | 1.6
2022-10-27 21:00 | 44861.875 | 15 | 136.8 | 8.5 | 92.2 | 8.6 | 0.43 | 47.1 | 1.6
2022-10-27 22:00 | 44861.9167 | 15 | 136.6 | 8.6 | 92.9 | 8.7 | 0.47 | 47.2 | 1.4
2022-10-27 23:00 | 44861.9583 | 15 | 136.4 | 8.6 | 93.9 | 8.8 | 0.45 | 47.1 | 1.3
2022-10-28 | 44862 | 15 | 136.3 | 8.6 | 94.4 | 8.8 | 0.54 | 47.1 | 1.3
2022-10-28 01:00 | 44862.0417 | 15 | 136.2 | 8.6 | 94.3 | 8.8 | 0.52 | 47.1 | 1.3
2022-10-28 02:00 | 44862.0833 | 15 | 136.1 | 8.6 | 94.7 | 8.8 | 0.46 | 47.1 | 2.4
2022-10-28 03:00 | 44862.125 | 15 | 136.1 | 8.6 | 94.8 | 8.9 | 0.62 | 47.1 | 1.4
2022-10-28 04:00 | 44862.1667 | 15 | 136.1 | 8.7 | 94.9 | 8.9 | 0.45 | 47.1 | 1.2
2022-10-28 05:00 | 44862.2083 | 15 | 136 | 8.6 | 94.8 | 8.9 | 0.53 | 47 | 1.5
2022-10-28 06:00 | 44862.25 | 14.9 | 136.1 | 8.6 | 94.2 | 8.8 | 0.46 | 47 | 1.5
2022-10-28 07:00 | 44862.2917 | 14.9 | 136.2 | 8.6 | 93.8 | 8.8 | 0.47 | 47 | 1.3
2022-10-28 08:00 | 44862.3333 | 14.9 | 136.2 | 8.6 | 93.7 | 8.8 | 0.47 | 47 | 2.1
2022-10-28 09:00 | 44862.375 | 14.9 | 136.2 | 8.6 | 93.8 | 8.8 | 0.74 | 47 | 1.5
2022-10-28 10:00 | 44862.4167 | 14.9 | 136.2 | 8.6 | 93.8 | 8.8 | 0.46 | 46.9 | 1.3
2022-10-28 11:00 | 44862.4583 | 14.9 | 136.2 | 8.6 | 93.8 | 8.8 | 0.5 | 46.8 | 1.4
2022-10-28 12:00 | 44862.5 | 15 | 136.1 | 8.6 | 93.9 | 8.8 | 0.41 | 46.8 | 1.2
2022-10-28 13:00 | 44862.5417 | 15 | 136.2 | 8.6 | 93.6 | 8.7 | 0.48 | 46.7 | 1.3
2022-10-28 14:00 | 44862.5833 | 15 | 136.3 | 8.5 | 93.1 | 8.7 | 0.47 | 46.8 | 1.7
2022-10-28 15:00 | 44862.625 | 14.9 | 136.3 | 8.5 | 92.5 | 8.7 | 0.42 | 46.9 | 1.5
2022-10-28 16:00 | 44862.6667 | 14.9 | 136.4 | 8.5 | 91.8 | 8.6 | 0.46 | 46.9 | 1.4
2022-10-28 17:00 | 44862.7083 | 14.9 | 136.4 | 8.5 | 91.2 | 8.5 | 0.43 | 47.1 | 1.8
2022-10-28 18:00 | 44862.75 | 14.8 | 136.4 | 8.5 | 91.1 | 8.5 | 0.57 | 47 | 1.8
2022-10-28 19:00 | 44862.7917 | 14.8 | 136.4 | 8.5 | 91 | 8.5 | 0.41 | 47 | 1.5
2022-10-28 20:00 | 44862.8333 | 14.8 | 136.4 | 8.5 | 91.2 | 8.5 | 0.48 | 47.1 | 1.4
2022-10-28 21:00 | 44862.875 | 14.8 | 136.3 | 8.5 | 91.3 | 8.6 | 0.41 | 47.1 | 1.4
2022-10-28 22:00 | 44862.9167 | 14.8 | 136.2 | 8.5 | 91.7 | 8.6 | 0.42 | 47.1 | 1.7
2022-10-28 23:00 | 44862.9583 | 14.8 | 136.2 | 8.5 | 91.8 | 8.6 | 0.41 | 47.1 | 1.6
2022-10-29 | 44863 | 14.8 | 136.1 | 8.5 | 92.2 | 8.6 | 0.41 | 47.1 | 1.4
2022-10-29 01:00 | 44863.0417 | 14.8 | 136 | 8.5 | 92.4 | 8.7 | 0.46 | 47.1 | 1.3
2022-10-29 02:00 | 44863.0833 | 14.8 | 136 | 8.5 | 92.3 | 8.7 | 0.39 | 47.1 | 1.3
2022-10-29 03:00 | 44863.125 | 14.8 | 136 | 8.5 | 91.9 | 8.6 | 0.41 | 47.1 | 1.4
2022-10-29 04:00 | 44863.1667 | 14.8 | 136.2 | 8.4 | 91.3 | 8.6 | 0.41 | 47.1 | 1.3
2022-10-29 05:00 | 44863.2083 | 14.8 | 136.2 | 8.4 | 91.2 | 8.6 | 0.42 | 47.2 | 1.4
2022-10-29 06:00 | 44863.25 | 14.8 | 136.1 | 8.4 | 91.1 | 8.6 | 0.46 | 47 | 1.4
2022-10-29 07:00 | 44863.2917 | 14.8 | 136.1 | 8.4 | 91.3 | 8.6 | 0.4 | 47 | 1.5
2022-10-29 08:00 | 44863.3333 | 14.7 | 136.2 | 8.4 | 90.9 | 8.5 | 0.4 | 47.1 | 1.4
2022-10-29 09:00 | 44863.375 | 14.7 | 136.3 | 8.4 | 90.4 | 8.5 | 0.47 | 46.8 | 1.3
2022-10-29 10:00 | 44863.4167 | 14.8 | 136.2 | 8.4 | 90.3 | 8.5 | 0.39 | 46.7 | 1.4
2022-10-29 11:00 | 44863.4583 | 14.8 | 136.2 | 8.4 | 90.7 | 8.5 | 0.39 | 46.6 | 1.5
2022-10-29 12:00 | 44863.5 | 14.8 | 136.1 | 8.4 | 91.2 | 8.6 | 0.41 | 46.5 | 1.3
2022-10-29 13:00 | 44863.5417 | 14.8 | 136.1 | 8.4 | 90.8 | 8.5 | 0.46 | 46.5 | 1.4
2022-10-29 14:00 | 44863.5833 | 14.8 | 136.2 | 8.4 | 90.4 | 8.5 | 0.38 | 46.5 | 1.6
2022-10-29 15:00 | 44863.625 | 14.7 | 136.2 | 8.4 | 90.1 | 8.5 | 0.39 | 46.7 | 1.5
2022-10-29 16:00 | 44863.6667 | 14.7 | 136.2 | 8.4 | 90.9 | 8.5 | 0.45 | 46.8 | 1.3
2022-10-29 17:00 | 44863.7083 | 14.7 | 136 | 8.4 | 92.1 | 8.7 | 0.41 | 47 | 1.5
2022-10-29 18:00 | 44863.75 | 14.7 | 135.8 | 8.4 | 92.7 | 8.7 | 0.4 | 47 | 1.4
2022-10-29 19:00 | 44863.7917 | 14.7 | 135.4 | 8.5 | 94 | 8.8 | 0.38 | 47 | 1.4
2022-10-29 20:00 | 44863.8333 | 14.7 | 135.3 | 8.5 | 92.7 | 8.7 | 0.41 | 47 | 1.5
2022-10-29 21:00 | 44863.875 | 14.7 | 135.4 | 8.5 | 92 | 8.6 | 0.47 | 47 | 1.3
2022-10-29 22:00 | 44863.9167 | 14.7 | 135.6 | 8.4 | 91.1 | 8.6 | 0.48 | 47 | 1.7
2022-10-29 23:00 | 44863.9583 | 14.7 | 135.5 | 8.4 | 91 | 8.6 | 0.45 | 47.1 | 1.4
2022-10-30 | 44864 | 14.7 | 135.2 | 8.5 | 92 | 8.6 | 0.43 | 47.1 | 1.2
2022-10-30 01:00 | 44864.0417 | 14.7 | 135.1 | 8.5 | 92.3 | 8.7 | 0.44 | 47.1 | 1.3
2022-10-30 02:00 | 44864.0833 | 14.7 | 135.4 | 8.4 | 90.8 | 8.5 | 0.42 | 47.1 | 1.6
2022-10-30 03:00 | 44864.125 | 14.6 | 135.5 | 8.4 | 90 | 8.5 | 0.43 | 47.1 | 1.5
2022-10-30 04:00 | 44864.1667 | 14.6 | 135.5 | 8.4 | 92 | 8.7 | 0.39 | 47.1 | 1.3
2022-10-30 05:00 | 44864.2083 | 14.6 | 135.4 | 8.4 | 92.4 | 8.7 | 0.38 | 47.1 | 1.4
2022-10-30 06:00 | 44864.25 | 14.6 | 135.3 | 8.4 | 92.6 | 8.7 | 0.43 | 47 | 1.4
2022-10-30 07:00 | 44864.2917 | 14.6 | 135.1 | 8.4 | 92.9 | 8.7 | 0.42 | 46.8 | 1.4
2022-10-30 08:00 | 44864.3333 | 14.6 | 135.1 | 8.4 | 93 | 8.8 | 0.48 | 46.8 | 1.4
2022-10-30 09:00 | 44864.375 | 14.6 | 135 | 8.4 | 93.2 | 8.8 | 0.46 | 46.7 | 1.3
2022-10-30 10:00 | 44864.4167 | 14.6 | 134.8 | 8.4 | 93.5 | 8.8 | 0.42 | 46.6 | 1.4
2022-10-30 11:00 | 44864.4583 | 14.7 | 134.6 | 8.5 | 93.9 | 8.8 | 0.46 | 46.5 | 2
2022-10-30 12:00 | 44864.5 | 14.7 | 134.6 | 8.4 | 92.8 | 8.7 | 0.38 | 46.4 | 1.4
2022-10-30 13:00 | 44864.5417 | 14.7 | 134.7 | 8.4 | 90.9 | 8.5 | 0.4 | 46.5 | 1.4
2022-10-30 14:00 | 44864.5833 | 14.7 | 134.7 | 8.4 | 90.6 | 8.5 | 0.4 | 46.5 | 1.5
2022-10-30 15:00 | 44864.625 | 14.6 | 134.5 | 8.4 | 90.7 | 8.5 | 0.41 | 46.7 | 1.6
2022-10-30 16:00 | 44864.6667 | 14.6 | 134.5 | 8.4 | 90.2 | 8.5 | 0.4 | 46.8 | 1.4
2022-10-30 17:00 | 44864.7083 | 14.6 | 134.6 | 8.4 | 90.6 | 8.5 | 0.4 | 46.8 | 1.5
2022-10-30 18:00 | 44864.75 | 14.5 | 134.5 | 8.4 | 91.5 | 8.6 | 0.42 | 46.8 | 1.4
2022-10-30 19:00 | 44864.7917 | 14.5 | 134.4 | 8.4 | 92.2 | 8.7 | 0.47 | 46.8 | 1.4
2022-10-30 20:00 | 44864.8333 | 14.5 | 134.3 | 8.4 | 92.1 | 8.7 | 0.42 | 46.8 | 1.4
2022-10-30 21:00 | 44864.875 | 14.5 | 134.3 | 8.4 | 91.7 | 8.7 | 0.46 | 46.9 | 1.4
2022-10-30 22:00 | 44864.9167 | 14.5 | 134.3 | 8.4 | 91.7 | 8.7 | 0.4 | 46.9 | 2
2022-10-30 23:00 | 44864.9583 | 14.5 | 134.1 | 8.4 | 91.6 | 8.7 | 0.4 | 46.8 | 1.4
2022-10-31 | 44865 | 14.5 | 133.9 | 8.4 | 92 | 8.7 | 0.38 | 46.9 | 1.5
2022-10-31 01:00 | 44865.0417 | 14.5 | 133.8 | 8.4 | 92.1 | 8.7 | 0.38 | 46.9 | 1.5
2022-10-31 02:00 | 44865.0833 | 14.5 | 133.7 | 8.4 | 92.1 | 8.7 | 0.38 | 46.9 | 1.3
2022-10-31 03:00 | 44865.125 | 14.5 | 133.6 | 8.4 | 92.1 | 8.7 | 0.39 | 46.9 | 1.5
2022-10-31 04:00 | 44865.1667 | 14.5 | 133.7 | 8.4 | 91.5 | 8.6 | 0.39 | 46.9 | 1.5
2022-10-31 05:00 | 44865.2083 | 14.5 | 133.6 | 8.3 | 91.5 | 8.6 | 0.48 | 46.9 | 1.5
2022-10-31 06:00 | 44865.25 | 14.4 | 133.5 | 8.3 | 91.5 | 8.7 | 0.55 | 46.8 | 1.7
2022-10-31 07:00 | 44865.2917 | 14.4 | 133.3 | 8.4 | 91.5 | 8.7 | 0.39 | 46.7 | 1.4
2022-10-31 08:00 | 44865.3333 | 14.4 | 133.3 | 8.4 | 91.5 | 8.7 | 0.46 | 46.5 | 1.4
2022-10-31 09:00 | 44865.375 | 14.4 | 133.2 | 8.3 | 91 | 8.6 | 0.42 | 46.5 | 1.8
2022-10-31 10:00 | 44865.4167 | 14.4 | 133.1 | 8.3 | 90.9 | 8.6 | 0.45 | 46.4 | 1.4
2022-10-31 11:00 | 44865.4583 | 14.5 | 133 | 8.3 | 90.8 | 8.6 | 0.39 | 46.3 | 1.4
2022-10-31 12:00 | 44865.5 | 14.5 | 133.1 | 8.3 | 90.3 | 8.5 | 0.44 | 46.2 | 1.6
2022-10-31 13:00 | 44865.5417 | 14.5 | 133 | 8.3 | 90.4 | 8.5 | 0.46 | 46.2 | 1.4
2022-10-31 14:00 | 44865.5833 | 14.5 | 132.8 | 8.3 | 90.4 | 8.5 | 0.42 | 46.2 | 1.5
2022-10-31 15:00 | 44865.625 | 14.4 | 132.8 | 8.3 | 89.8 | 8.5 | 0.53 | 46.3 | 1.4
2022-10-31 16:00 | 44865.6667 | 14.4 | 132.7 | 8.3 | 89 | 8.4 | 0.44 | 46.3 | 1.9
2022-10-31 17:00 | 44865.7083 | 14.4 | 132.5 | 8.3 | 89.4 | 8.5 | 0.44 | 46.5 | 1.8
2022-10-31 18:00 | 44865.75 | 14.4 | 132.1 | 8.4 | 90.8 | 8.6 | 0.44 | 46.5 | 1.7
2022-10-31 19:00 | 44865.7917 | 14.4 | 131.8 | 8.4 | 91.9 | 8.7 | 0.46 | 46.5 | 1.3
2022-10-31 20:00 | 44865.8333 | 14.4 | 131.9 | 8.4 | 91.7 | 8.7 | 0.48 | 46.3 | 1.7
2022-10-31 21:00 | 44865.875 | 14.4 | 132.1 | 8.3 | 89.6 | 8.5 | 0.43 | 46 | 1.4
2022-10-31 22:00 | 44865.9167 | 14.3 | 132.1 | 8.2 | 88.6 | 8.4 | 0.45 | 46.2 | 1.9
2022-10-31 23:00 | 44865.9583 | 14.4 | 131.7 | 8.2 | 89.2 | 8.4 | 0.43 | 46.3 | 1.4
2022-11-01 | 44866 | 14.4 | 131.4 | 8.3 | 89.5 | 8.5 | 0.42 | 46.4 | 1.4
2022-11-01 01:00 | 44866.0417 | 14.4 | 131.2 | 8.3 | 89.2 | 8.5 | 0.43 | 46.5 | 1.8
2022-11-01 02:00 | 44866.0833 | 14.3 | 131.2 | 8.2 | 88.3 | 8.4 | 0.38 | 46.3 | 1.3
2022-11-01 03:00 | 44866.125 | 14.3 | 131 | 8.2 | 88.7 | 8.4 | 0.43 | 46.3 | 1.5
2022-11-01 04:00 | 44866.1667 | 14.3 | 130.6 | 8.3 | 89.3 | 8.5 | 0.39 | 46.5 | 1.4
2022-11-01 05:00 | 44866.2083 | 14.3 | 130.5 | 8.2 | 88.9 | 8.4 | 0.37 | 46.5 | 1.4
2022-11-01 06:00 | 44866.25 | 14.2 | 130.6 | 8.1 | 87.7 | 8.3 | 0.37 | 46.4 | 1.5
2022-11-01 07:00 | 44866.2917 | 14.2 | 130.5 | 8.1 | 87.4 | 8.3 | 0.38 | 46.3 | 1.5
2022-11-01 08:00 | 44866.3333 | 14.2 | 130.2 | 8.1 | 88.1 | 8.4 | 0.55 | 46.2 | 1.7
2022-11-01 09:00 | 44866.375 | 14.2 | 130.1 | 8.1 | 88.2 | 8.4 | 0.42 | 46.3 | 1.5
2022-11-01 10:00 | 44866.4167 | 14.2 | 130 | 8.1 | 87.9 | 8.3 | 0.41 | 46.2 | 1.7
2022-11-01 11:00 | 44866.4583 | 14.3 | 129.5 | 8.2 | 89.8 | 8.5 | 0.39 | 46.2 | 1.6
2022-11-01 12:00 | 44866.5 | 14.2 | 129.6 | 8.2 | 89.2 | 8.5 | 0.39 | 46 | 1.9
2022-11-01 13:00 | 44866.5417 | 14.1 | 129.9 | 8 | 87.4 | 8.3 | 0.44 | 45.9 | 1.5
2022-11-01 14:00 | 44866.5833 | 14.1 | 129.9 | 8 | 86.9 | 8.3 | 0.4 | 45.9 | 1.5
2022-11-01 15:00 | 44866.625 | 14 | 130.1 | 7.9 | 84.7 | 8.1 | 0.37 | 45.8 | 1.6
2022-11-01 16:00 | 44866.6667 | 13.8 | 130.4 | 7.7 | 82.3 | 7.9 | 0.35 | 45.8 | 1.6
2022-11-01 17:00 | 44866.7083 | 13.8 | 138.2 | 7.7 | 81.7 | 7.8 | 0.37 | 45.7 | 1.7
2022-11-01 18:00 | 44866.75 | 13.8 | 140.4 | 7.8 | 83.6 | 8 | 0.42 | 45.8 | 1.6
2022-11-01 19:00 | 44866.7917 | 14 | 139.9 | 7.9 | 86.5 | 8.3 | 0.38 | 45.9 | 1.6
2022-11-01 20:00 | 44866.8333 | 14 | 139.8 | 8 | 87.3 | 8.3 | 0.39 | 46 | 1.7
2022-11-01 21:00 | 44866.875 | 14 | 139.9 | 8 | 87 | 8.3 | 0.43 | 45.9 | 1.6
2022-11-01 22:00 | 44866.9167 | 13.9 | 140.1 | 7.9 | 86.3 | 8.2 | 0.39 | 45.9 | 1.7
2022-11-01 23:00 | 44866.9583 | 13.9 | 140.1 | 7.9 | 85.9 | 8.2 | 0.36 | 45.9 | 1.7
2022-11-02 | 44867 | 13.9 | 139.9 | 8 | 86.9 | 8.3 | 0.41 | 46 | 1.7
2022-11-02 01:00 | 44867.0417 | 14 | 139.6 | 8 | 88 | 8.4 | 0.42 | 46 | 1.6
2022-11-02 02:00 | 44867.0833 | 13.9 | 139.5 | 8.1 | 88.7 | 8.5 | 0.4 | 45.9 | 1.9
2022-11-02 03:00 | 44867.125 | 13.9 | 139.4 | 8.1 | 89.3 | 8.5 | 0.39 | 46 | 1.5
2022-11-02 04:00 | 44867.1667 | 13.9 | 139.3 | 8.1 | 89.6 | 8.6 | 0.47 | 46 | 1.5
2022-11-02 05:00 | 44867.2083 | 13.9 | 139.3 | 8.2 | 90.1 | 8.6 | 0.47 | 46 | 1.6
2022-11-02 06:00 | 44867.25 | 13.9 | 139.2 | 8.2 | 90.5 | 8.7 | 0.51 | 45.9 | 3
2022-11-02 07:00 | 44867.2917 | 14 | 139.1 | 8.2 | 90.9 | 8.7 | 0.52 | 46 | 1.7
2022-11-02 08:00 | 44867.3333 | 14 | 139 | 8.2 | 91 | 8.7 | 0.48 | 46 | 1.5
2022-11-02 09:00 | 44867.375 | 14 | 139.2 | 8.2 | 91.3 | 8.7 | 0.45 | 45.9 | 2
2022-11-02 10:00 | 44867.4167 | 14 | 139.2 | 8.2 | 91.2 | 8.7 | 0.45 | 45.9 | 1.3
2022-11-02 11:00 | 44867.4583 | 14 | 139.2 | 8.2 | 91.3 | 8.7 | 0.43 | 45.8 | 1.7
2022-11-02 12:00 | 44867.5 | 14 | 139.1 | 8.3 | 91.8 | 8.8 | 0.57 | 45.8 | 1.3
2022-11-02 13:00 | 44867.5417 | 14 | 139 | 8.3 | 92.1 | 8.8 | 0.54 | 45.7 | 1.3
2022-11-02 14:00 | 44867.5833 | 14 | 139.1 | 8.3 | 91.9 | 8.8 | 0.51 | 46.2 | 1.4
2022-11-02 15:00 | 44867.625 | 13.9 | 139.3 | 8.2 | 90.7 | 8.7 | 0.56 | 46 | 1.4
2022-11-02 16:00 | 44867.6667 | 13.9 | 139.2 | 8.2 | 90.5 | 8.7 | 0.43 | 46 | 2.2
2022-11-02 17:00 | 44867.7083 | 13.9 | 139.2 | 8.2 | 91 | 8.7 | 0.49 | 45.9 | 1.7
2022-11-02 18:00 | 44867.75 | 13.9 | 139.1 | 8.3 | 91.7 | 8.8 | 0.48 | 45.7 | 2.1
2022-11-02 19:00 | 44867.7917 | 13.9 | 139 | 8.3 | 92 | 8.8 | 0.42 | 45.6 | 1.8
2022-11-02 20:00 | 44867.8333 | 13.9 | 139.1 | 8.3 | 91.9 | 8.8 | 0.48 | 45.4 | 1.4
2022-11-02 21:00 | 44867.875 | 13.8 | 139.3 | 8.2 | 91 | 8.7 | 0.48 | 45.5 | 1.7
2022-11-02 22:00 | 44867.9167 | 13.8 | 139.4 | 8.2 | 90.6 | 8.7 | 0.52 | 45.6 | 1.7
2022-11-02 23:00 | 44867.9583 | 13.8 | 139.3 | 8.2 | 91.3 | 8.8 | 0.52 | 45.5 | 1.7
2022-11-03 | 44868 | 13.8 | 139.3 | 8.2 | 91 | 8.7 | 0.47 | 45.5 | 1.4
2022-11-03 01:00 | 44868.0417 | 13.7 | 139.6 | 8.1 | 89.9 | 8.6 | 0.48 | 45.4 | 1.5
2022-11-03 02:00 | 44868.0833 | 13.7 | 139.7 | 8.1 | 89.3 | 8.6 | 0.45 | 45.4 | 2.1
2022-11-03 03:00 | 44868.125 | 13.6 | 139.7 | 8 | 89.1 | 8.6 | 0.58 | 45.4 | 1.5
2022-11-03 04:00 | 44868.1667 | 13.6 | 139.7 | 8.1 | 89.4 | 8.6 | 0.46 | 45.4 | 1.3
2022-11-03 05:00 | 44868.2083 | 13.6 | 139.7 | 8.1 | 89.4 | 8.6 | 0.55 | 45.3 | 1.6
2022-11-03 06:00 | 44868.25 | 13.6 | 139.7 | 8.1 | 89.3 | 8.6 | 0.52 | 45.1 | 1.5
2022-11-03 07:00 | 44868.2917 | 13.6 | 139.7 | 8.1 | 89.4 | 8.6 | 0.44 | 45.3 | 1.6
2022-11-03 08:00 | 44868.3333 | 13.6 | 139.6 | 8.1 | 89.6 | 8.6 | 0.51 | 45.2 | 1.6
2022-11-03 09:00 | 44868.375 | 13.6 | 139.5 | 8.1 | 90.1 | 8.7 | 0.46 | 45.2 | 1.4
2022-11-03 10:00 | 44868.4167 | 13.6 | 139.3 | 8.2 | 90.8 | 8.7 | 0.87 | 45.2 | 1.9
2022-11-03 11:00 | 44868.4583 | 13.7 | 139.2 | 8.2 | 91.5 | 8.8 | 0.51 | 45.2 | 1.8
2022-11-03 12:00 | 44868.5 | 13.7 | 139.2 | 8.2 | 91.8 | 8.8 | 0.48 | 45.2 | 1.7
2022-11-03 13:00 | 44868.5417 | 13.7 | 139.2 | 8.2 | 91.7 | 8.8 | 0.42 | 45.2 | 1.6
2022-11-03 14:00 | 44868.5833 | 13.7 | 139.2 | 8.3 | 91.9 | 8.8 | 0.52 | 45.1 | 1.5
2022-11-03 15:00 | 44868.625 | 13.7 | 139.2 | 8.2 | 91.4 | 8.8 | 0.49 | 45.4 | 1.5
2022-11-03 16:00 | 44868.6667 | 13.7 | 139.3 | 8.2 | 90.8 | 8.7 | 0.68 | 45.7 | 1.7
2022-11-03 17:00 | 44868.7083 | 13.6 | 139.4 | 8.2 | 90.4 | 8.7 | 0.56 | 45.7 | 2.3
2022-11-03 18:00 | 44868.75 | 13.6 | 139.5 | 8.1 | 90.1 | 8.7 | 0.43 | 45.6 | 1.7
2022-11-03 19:00 | 44868.7917 | 13.6 | 139.5 | 8.1 | 90 | 8.7 | 0.49 | 45.6 | 1.4
2022-11-03 20:00 | 44868.8333 | 13.6 | 139.5 | 8.1 | 90.1 | 8.7 | 0.41 | 45.6 | 1.4
2022-11-03 21:00 | 44868.875 | 13.6 | 139.6 | 8.1 | 89.7 | 8.6 | 0.39 | 45.6 | 1.4
2022-11-03 22:00 | 44868.9167 | 13.6 | 139.8 | 8.1 | 88.9 | 8.6 | 0.4 | 45.5 | 1.6
2022-11-03 23:00 | 44868.9583 | 13.6 | 139.7 | 8 | 88.9 | 8.6 | 0.42 | 45.5 | 1.6
2022-11-04 | 44869 | 13.6 | 139.7 | 8.1 | 89.2 | 8.6 | 0.96 | 45.5 | 1.4
2022-11-04 01:00 | 44869.0417 | 13.6 | 139.6 | 8.1 | 89.6 | 8.6 | 0.44 | 45.5 | 1.5
2022-11-04 02:00 | 44869.0833 | 13.6 | 139.5 | 8.1 | 89.9 | 8.7 | 0.43 | 45.5 | 2.1
2022-11-04 03:00 | 44869.125 | 13.6 | 139.5 | 8.1 | 90.1 | 8.7 | 0.64 | 45.6 | 1.5
2022-11-04 04:00 | 44869.1667 | 13.6 | 139.5 | 8.1 | 90 | 8.7 | 0.52 | 45.5 | 1.5
2022-11-04 05:00 | 44869.2083 | 13.5 | 139.5 | 8.1 | 89.8 | 8.7 | 0.41 | 45.5 | 1.6
2022-11-04 06:00 | 44869.25 | 13.5 | 139.5 | 8.1 | 89.8 | 8.7 | 0.41 | 45.5 | 1.7
2022-11-04 07:00 | 44869.2917 | 13.5 | 139.5 | 8.1 | 89.7 | 8.7 | 0.4 | 45.4 | 1.4
2022-11-04 08:00 | 44869.3333 | 13.5 | 139.5 | 8.1 | 90.1 | 8.7 | 0.42 | 45.5 | 1.4
2022-11-04 09:00 | 44869.375 | 13.5 | 139.5 | 8.1 | 90 | 8.7 | 0.43 | 45.5 | 1.5
2022-11-04 10:00 | 44869.4167 | 13.5 | 139.6 | 8.1 | 89.8 | 8.7 | 0.47 | 45.9 | 1.2
2022-11-04 11:00 | 44869.4583 | 13.5 | 139.6 | 8.1 | 89.6 | 8.6 | 0.42 | 46 | 1.4
2022-11-04 12:00 | 44869.5 | 13.5 | 139.6 | 8.1 | 89.3 | 8.6 | 0.48 | 45.8 | 1.4
2022-11-04 13:00 | 44869.5417 | 13.5 | 139.6 | 8.1 | 88.9 | 8.6 | 0.46 | 46 | 1.3
2022-11-04 14:00 | 44869.5833 | 13.5 | 139.9 | 8 | 88 | 8.5 | 0.46 | 45.5 | 1.4
2022-11-04 15:00 | 44869.625 | 13.5 | 140.1 | 7.9 | 86.8 | 8.4 | 0.45 | 45.5 | 1.3
2022-11-04 16:00 | 44869.6667 | 13.4 | 140.3 | 7.8 | 85.2 | 8.2 | 0.38 | 45.5 | 1.5 | bad turbidity data (corrected)
2022-11-04 17:00 | 44869.7083 | 13.3 | 140.6 | 7.7 | 83.8 | 8.1 | 0.39 | 45.4 | 1.3
2022-11-04 18:00 | 44869.75 | 13.3 | 140.6 | 7.7 | 83.5 | 8.1 | 0.37 | 45.4 | 1.4
2022-11-04 19:00 | 44869.7917 | 13.3 | 140.5 | 7.7 | 84.4 | 8.2 | 0.37 | 45.4 | 1.3
2022-11-04 20:00 | 44869.8333 | 13.3 | 140.5 | 7.7 | 84.6 | 8.2 | 0.39 | 45.4 | 1.4
2022-11-04 21:00 | 44869.875 | 13.2 | 140.6 | 7.7 | 84.2 | 8.2 | 0.38 | 45.3 | 1.6
2022-11-04 22:00 | 44869.9167 | 13.2 | 140.7 | 7.7 | 83.5 | 8.1 | 0.42 | 45.3 | 1.5
2022-11-04 23:00 | 44869.9583 | 13.2 | 140.8 | 7.7 | 82.8 | 8 | 0.37 | 45.3 | 1.5
2022-11-05 | 44870 | 13.1 | 141.1 | 7.6 | 81.5 | 7.9 | 0.39 | 45.3 | 1.4
2022-11-05 01:00 | 44870.0417 | 13 | 141.4 | 7.5 | 79.7 | 7.8 | 0.38 | 45.1 | 1.5
2022-11-05 02:00 | 44870.0833 | 12.9 | 141.5 | 7.5 | 78.9 | 7.7 | 0.38 | 45 | 1.6
2022-11-05 03:00 | 44870.125 | 12.9 | 141.3 | 7.5 | 79.9 | 7.8 | 0.38 | 45 | 1.5
2022-11-05 04:00 | 44870.1667 | 13 | 141.1 | 7.6 | 81.4 | 7.9 | 0.38 | 45 | 1.5
2022-11-05 05:00 | 44870.2083 | 13 | 140.9 | 7.6 | 82.1 | 8 | 0.43 | 45.2 | 1.5
2022-11-05 06:00 | 44870.25 | 13 | 140.8 | 7.6 | 82.9 | 8.1 | 0.37 | 45.2 | 1.7
2022-11-05 07:00 | 44870.2917 | 13 | 140.7 | 7.6 | 83.5 | 8.1 | 0.37 | 45.3 | 1.5
2022-11-05 08:00 | 44870.3333 | 13.1 | 140.5 | 7.7 | 84.8 | 8.3 | 0.38 | 45.2 | 1.5
2022-11-05 09:00 | 44870.375 | 13.1 | 140.4 | 7.8 | 85.9 | 8.4 | 0.38 | 45.1 | 1.4
2022-11-05 10:00 | 44870.4167 | 13.1 | 140.3 | 7.8 | 86 | 8.4 | 0.43 | 45.5 | 1.5
2022-11-05 11:00 | 44870.4583 | 13.1 | 140.3 | 7.8 | 86.4 | 8.4 | 0.38 | 45.1 | 1.4
2022-11-05 12:00 | 44870.5 | 13.2 | 140.2 | 7.8 | 87 | 8.5 | 0.38 | 45 | 1.5
2022-11-05 13:00 | 44870.5417 | 13.2 | 140 | 7.9 | 88 | 8.5 | 0.4 | 45 | 1.3
2022-11-05 14:00 | 44870.5833 | 13.3 | 139.9 | 7.9 | 88.9 | 8.6 | 0.46 | 44.9 | 1.4
2022-11-05 15:00 | 44870.625 | 13.3 | 139.7 | 8 | 90.2 | 8.7 | 0.42 | 45 | 1.3
2022-11-05 16:00 | 44870.6667 | 13.3 | 139.6 | 8 | 90.5 | 8.8 | 0.43 | 45 | 1.6
2022-11-05 17:00 | 44870.7083 | 13.3 | 139.6 | 8.1 | 90.5 | 8.8 | 0.43 | 45.2 | 1.5
2022-11-05 18:00 | 44870.75 | 13.3 | 139.5 | 8.1 | 90.8 | 8.8 | 0.44 | 45.3 | 1.4
2022-11-05 19:00 | 44870.7917 | 13.3 | 139.5 | 8.1 | 90.7 | 8.8 | 0.66 | 45.3 | 1.3
2022-11-05 20:00 | 44870.8333 | 13.3 | 139.6 | 8 | 90.6 | 8.8 | 0.48 | 45.3 | 1.4
2022-11-05 21:00 | 44870.875 | 13.3 | 139.6 | 8 | 90.7 | 8.8 | 0.43 | 45.3 | 1.4
2022-11-05 22:00 | 44870.9167 | 13.2 | 139.7 | 8 | 90.4 | 8.8 | 0.76 | 45.3 | 1.4
2022-11-05 23:00 | 44870.9583 | 13.2 | 139.7 | 8 | 90.5 | 8.8 | 0.46 | 45.2 | 1.8
2022-11-06 | 44871 | 13.2 | 139.6 | 8 | 90.5 | 8.8 | 0.51 | 45.4 | 1.3
2022-11-06 01:00 | 44871.0417 | 13.2 | 139.7 | 8 | 90.5 | 8.8 | 0.57 | 45.3 | 1.6
2022-11-06 02:00 | 44871.0833 | 13.2 | 139.7 | 8 | 90.5 | 8.8 | 0.46 | 45.5 | 1.4
2022-11-06 03:00 | 44871.125 | 13.2 | 139.6 | 8 | 90.3 | 8.8 | 0.54 | 45.5 | 1.6
2022-11-06 04:00 | 44871.1667 | 13.2 | 139.6 | 8 | 90.5 | 8.8 | 0.47 | 45.5 | 1.6
2022-11-06 05:00 | 44871.2083 | 13.2 | 139.6 | 8.1 | 90.3 | 8.8 | 0.46 | 45.5 | 1.9
2022-11-06 06:00 | 44871.25 | 13.1 | 139.7 | 8 | 89.8 | 8.7 | 0.48 | 45.4 | 1.5
2022-11-06 07:00 | 44871.2917 | 13.1 | 139.7 | 8 | 89.6 | 8.7 | 0.53 | 45.5 | 1.5
2022-11-06 08:00 | 44871.3333 | 13 | 139.8 | 8 | 89.4 | 8.7 | 0.48 | 45.4 | 1.7
2022-11-06 09:00 | 44871.375 | 13 | 139.7 | 8 | 89.3 | 8.7 | 0.43 | 45.4 | 1.4
2022-11-06 10:00 | 44871.4167 | 13.1 | 139.7 | 8 | 89.4 | 8.7 | 0.55 | 45.4 | 1.5
2022-11-06 11:00 | 44871.4583 | 13.1 | 139.6 | 8 | 89.8 | 8.7 | 0.51 | 45.3 | 1.9
2022-11-06 12:00 | 44871.5 | 13.1 | 139.6 | 8.1 | 90.1 | 8.8 | 0.47 | 45.3 | 1.4
2022-11-06 13:00 | 44871.5417 | 13.1 | 139.7 | 8.1 | 89.7 | 8.7 | 0.47 | 45.3 | 1.9
2022-11-06 14:00 | 44871.5833 | 13 | 140 | 7.9 | 87.8 | 8.6 | 0.42 | 45.2 | 1.4
2022-11-06 15:00 | 44871.625 | 12.8 | 140.4 | 7.8 | 85.8 | 8.4 | 0.43 | 45.2 | 1.4
2022-11-06 16:00 | 44871.6667 | 12.6 | 141.1 | 7.6 | 81.6 | 8 | 0.41 | 45.1 | 1.5
2022-11-06 17:00 | 44871.7083 | 12.5 | 141.5 | 7.5 | 78.5 | 7.7 | 0.36 | 44.9 | 1.5
2022-11-06 18:00 | 44871.75 | 12.4 | 141.6 | 7.5 | 77.4 | 7.7 | 0.4 | 45.1 | 1.6
2022-11-06 19:00 | 44871.7917 | 12.3 | 141.6 | 7.5 | 77.7 | 7.7 | 0.4 | 45 | 1.7
2022-11-06 20:00 | 44871.8333 | 12.3 | 141.5 | 7.5 | 79.5 | 7.9 | 0.38 | 44.9 | 1.6
2022-11-06 21:00 | 44871.875 | 12.3 | 141.2 | 7.6 | 81.1 | 8 | 0.36 | 44.9 | 1.6
2022-11-06 22:00 | 44871.9167 | 12.4 | 140.9 | 7.6 | 83 | 8.2 | 0.42 | 45 | 1.7
2022-11-06 23:00 | 44871.9583 | 12.5 | 140.6 | 7.7 | 84.2 | 8.3 | 0.47 | 45.1 | 1.5
2022-11-07 | 44872 | 12.5 | 140.4 | 7.7 | 85.6 | 8.4 | 0.4 | 45.1 | 1.5
2022-11-07 01:00 | 44872.0417 | 12.6 | 140.3 | 7.8 | 85.6 | 8.4 | 0.48 | 45.1 | 1.5
2022-11-07 02:00 | 44872.0833 | 12.6 | 140.1 | 7.8 | 86.1 | 8.5 | 0.42 | 45.2 | 1.6
2022-11-07 03:00 | 44872.125 | 12.6 | 139.9 | 7.9 | 87.5 | 8.6 | 0.45 | 45.3 | 1.6
2022-11-07 04:00 | 44872.1667 | 12.7 | 139.8 | 7.9 | 88.1 | 8.7 | 0.68 | 45.4 | 1.6
2022-11-07 05:00 | 44872.2083 | 12.7 | 139.7 | 7.9 | 88.3 | 8.7 | 0.7 | 45.3 | 1.6
2022-11-07 06:00 | 44872.25 | 12.7 | 139.7 | 7.9 | 88.5 | 8.7 | 0.45 | 45.3 | 1.5
2022-11-07 07:00 | 44872.2917 | 12.7 | 139.7 | 7.9 | 88.7 | 8.7 | 0.4 | 45.3 | 1.4
2022-11-07 08:00 | 44872.3333 | 12.7 | 139.6 | 7.9 | 88.9 | 8.7 | 0.47 | 45.3 | 1.4
2022-11-07 09:00 | 44872.375 | 12.7 | 139.6 | 8 | 89.8 | 8.8 | 0.43 | 45.3 | 1.4
2022-11-07 10:00 | 44872.4167 | 12.7 | 139.6 | 8 | 90.2 | 8.9 | 0.42 | 45.2 | 1.5
2022-11-07 11:00 | 44872.4583 | 12.7 | 139.6 | 8 | 89.9 | 8.8 | 0.41 | 45.2 | 1.4
2022-11-07 12:00 | 44872.5 | 12.7 | 139.6 | 8 | 89.4 | 8.8 | 0.45 | 45.2 | 1.6
2022-11-07 13:00 | 44872.5417 | 12.7 | 139.7 | 8 | 89.2 | 8.8 | 0.45 | 45.3 | 2.8
2022-11-07 14:00 | 44872.5833 | 12.6 | 139.8 | 7.9 | 88.8 | 8.7 | 0.53 | 45.1 | 1.5
2022-11-07 15:00 | 44872.625 | 12.6 | 139.9 | 7.9 | 88.3 | 8.7 | 0.4 | 45 | 1.5
2022-11-07 16:00 | 44872.6667 | 12.6 | 139.9 | 7.9 | 87.8 | 8.6 | 0.41 | 45.1 | 2.2
2022-11-07 17:00 | 44872.7083 | 12.6 | 139.9 | 7.9 | 87.8 | 8.6 | 0.46 | 45.1 | 1.6
2022-11-07 18:00 | 44872.75 | 12.6 | 139.9 | 7.9 | 88.1 | 8.7 | 0.43 | 45.2 | 1.5
2022-11-07 19:00 | 44872.7917 | 12.6 | 139.9 | 7.9 | 88.6 | 8.7 | 0.4 | 45.2 | 1.5
2022-11-07 20:00 | 44872.8333 | 12.6 | 139.8 | 7.9 | 88.9 | 8.8 | 0.44 | 45.2 | 1.6
2022-11-07 21:00 | 44872.875 | 12.6 | 139.7 | 7.9 | 89.1 | 8.8 | 0.49 | 45.2 | 1.5
2022-11-07 22:00 | 44872.9167 | 12.5 | 139.7 | 7.9 | 89.4 | 8.8 | 0.47 | 45.2 | 1.6
2022-11-07 23:00 | 44872.9583 | 12.5 | 139.7 | 7.9 | 89 | 8.8 | 0.43 | 45.1 | 1.6
2022-11-08 | 44873 | 12.5 | 139.8 | 7.9 | 88.9 | 8.8 | 0.46 | 45.2 | 1.5
2022-11-08 01:00 | 44873.0417 | 12.5 | 139.8 | 7.9 | 88.7 | 8.8 | 0.44 | 45.1 | 1.5
2022-11-08 02:00 | 44873.0833 | 12.5 | 139.8 | 7.9 | 88.9 | 8.8 | 0.62 | 45.2 | 1.5
2022-11-08 03:00 | 44873.125 | 12.5 | 139.8 | 7.9 | 89.2 | 8.8 | 0.5 | 45.2 | 2.1
2022-11-08 04:00 | 44873.1667 | 12.5 | 139.8 | 8 | 89.4 | 8.8 | 0.46 | 45.2 | 1.5
2022-11-08 05:00 | 44873.2083 | 12.5 | 139.8 | 8 | 89.5 | 8.8 | 0.48 | 45.2 | 1.4
2022-11-08 06:00 | 44873.25 | 12.5 | 139.8 | 8 | 89.4 | 8.8 | 0.43 | 45.2 | 1.5
2022-11-08 07:00 | 44873.2917 | 12.5 | 139.8 | 7.9 | 89 | 8.8 | 0.4 | 45.2 | 1.6
2022-11-08 08:00 | 44873.3333 | 12.5 | 139.8 | 7.9 | 88.7 | 8.8 | 0.44 | 45.1 | 1.6
2022-11-08 09:00 | 44873.375 | 12.5 | 139.8 | 7.9 | 88.8 | 8.8 | 0.49 | 45.1 | 1.4
2022-11-08 10:00 | 44873.4167 | 12.5 | 139.7 | 8 | 89.1 | 8.8 | 0.42 | 45 | 1.5
2022-11-08 11:00 | 44873.4583 | 12.5 | 139.7 | 8 | 89.2 | 8.8 | 0.45 | 45.1 | 1.5
2022-11-08 12:00 | 44873.5 | 12.5 | 139.8 | 7.9 | 89 | 8.8 | 0.44 | 45.1 | 2.7
2022-11-08 13:00 | 44873.5417 | 12.5 | 139.8 | 8 | 89.1 | 8.8 | 0.42 | 44.9 | 1.5
2022-11-08 14:00 | 44873.5833 | 12.4 | 139.8 | 8 | 89.2 | 8.8 | 0.49 | 44.9 | 2.1
2022-11-08 15:00 | 44873.625 | 12.4 | 139.7 | 8 | 89.6 | 8.8 | 0.48 | 44.9 | 1.5
2022-11-08 16:00 | 44873.6667 | 12.4 | 139.7 | 8 | 89.6 | 8.9 | 0.77 | 44.9 | 2.1
2022-11-08 17:00 | 44873.7083 | 12.4 | 139.7 | 8 | 89.7 | 8.9 | 0.47 | 44.9 | 1.5
2022-11-08 18:00 | 44873.75 | 12.4 | 139.7 | 8 | 89.8 | 8.9 | 0.42 | 44.9 | 1.4
2022-11-08 19:00 | 44873.7917 | 12.4 | 139.7 | 8 | 89.8 | 8.9 | 0.41 | 44.9 | 1.3
2022-11-08 20:00 | 44873.8333 | 12.4 | 139.7 | 8 | 89.7 | 8.9 | 0.46 | 45 | 1.4
2022-11-08 21:00 | 44873.875 | 12.4 | 139.7 | 8 | 89.8 | 8.9 | 0.7 | 45 | 1.5
2022-11-08 22:00 | 44873.9167 | 12.4 | 139.7 | 8 | 89.9 | 8.9 | 0.54 | 45 | 1.8
2022-11-08 23:00 | 44873.9583 | 12.4 | 139.8 | 8 | 89.8 | 8.9 | 0.45 | 45 | 1.9
2022-11-09 | 44874 | 12.3 | 139.8 | 8 | 89.8 | 8.9 | 0.45 | 45 | 1.8
2022-11-09 01:00 | 44874.0417 | 12.3 | 139.8 | 8 | 89.7 | 8.9 | 0.44 | 45 | 1.3
2022-11-09 02:00 | 44874.0833 | 12.3 | 139.9 | 7.9 | 89.6 | 8.9 | 0.55 | 45 | 1.5
2022-11-09 03:00 | 44874.125 | 12.3 | 139.8 | 7.9 | 89.7 | 8.9 | 0.45 | 45 | 1.6
2022-11-09 04:00 | 44874.1667 | 12.3 | 139.9 | 7.9 | 89.6 | 8.9 | 0.5 | 45.1 | 1.6
2022-11-09 05:00 | 44874.2083 | 12.3 | 139.9 | 7.9 | 89.5 | 8.9 | 0.55 | 45 | 1.4
2022-11-09 06:00 | 44874.25 | 12.3 | 139.9 | 7.9 | 89.5 | 8.9 | 0.74 | 45 | 1.5
2022-11-09 07:00 | 44874.2917 | 12.3 | 140 | 7.9 | 89.4 | 8.9 | 0.44 | 45.1 | 1.6
2022-11-09 08:00 | 44874.3333 | 12.3 | 140 | 7.9 | 89.4 | 8.9 | 0.47 | 45 | 2.2
2022-11-09 09:00 | 44874.375 | 12.3 | 140.1 | 7.9 | 89 | 8.8 | 0.47 | 45 | 1.7
2022-11-09 10:00 | 44874.4167 | 12.3 | 140.1 | 7.9 | 89.3 | 8.9 | 0.47 | 45 | 1.7
2022-11-09 11:00 | 44874.4583 | 12.3 | 140.1 | 7.9 | 89.1 | 8.8 | 0.5 | 45 | 1.4
2022-11-09 12:00 | 44874.5 | 12.3 | 140.1 | 7.9 | 89.4 | 8.9 | 0.5 | 44.9 | 1.3
2022-11-09 13:00 | 44874.5417 | 12.3 | 140.1 | 7.9 | 89.5 | 8.9 | 0.47 | 44.9 | 1.3
2022-11-09 14:00 | 44874.5833 | 12.3 | 140.1 | 7.9 | 89.7 | 8.9 | 0.5 | 45 | 1.5
2022-11-09 15:00 | 44874.625 | 12.3 | 140 | 7.9 | 89.8 | 8.9 | 0.47 | 44.9 | 1.3
2022-11-09 16:00 | 44874.6667 | 12.3 | 140.1 | 7.9 | 89.5 | 8.9 | 0.46 | 44.8 | 1.5
2022-11-09 17:00 | 44874.7083 | 12.3 | 140.1 | 7.9 | 89.8 | 8.9 | 0.45 | 44.7 | 1.5
2022-11-09 18:00 | 44874.75 | 12.3 | 140.1 | 7.9 | 89.9 | 8.9 | 0.47 | 44.7 | 1.5
2022-11-09 19:00 | 44874.7917 | 12.3 | 140.1 | 7.9 | 89.9 | 8.9 | 0.54 | 44.8 | 1.6
2022-11-09 20:00 | 44874.8333 | 12.3 | 140.1 | 7.9 | 89.7 | 8.9 | 0.53 | 44.7 | 1.3
2022-11-09 21:00 | 44874.875 | 12.2 | 140.2 | 7.9 | 89.3 | 8.9 | 0.52 | 44.7 | 1.4
2022-11-09 22:00 | 44874.9167 | 12.2 | 140.2 | 7.9 | 89.2 | 8.9 | 0.53 | 44.7 | 1.5
2022-11-09 23:00 | 44874.9583 | 12.2 | 140.2 | 7.9 | 89.3 | 8.9 | 0.42 | 44.8 | 1.9
2022-11-10 | 44875 | 12.2 | 140.1 | 7.9 | 89.4 | 8.9 | 0.49 | 44.9 | 3.1
2022-11-10 01:00 | 44875.0417 | 12.1 | 140.3 | 7.8 | 89.1 | 8.9 | 0.75 | 45 | 1.4
2022-11-10 02:00 | 44875.0833 | 12.1 | 140.3 | 7.8 | 89 | 8.9 | 0.45 | 45 | 1.4
2022-11-10 03:00 | 44875.125 | 12.1 | 140.2 | 7.8 | 89.2 | 8.9 | 0.5 | 45 | 1.6
2022-11-10 04:00 | 44875.1667 | 12.1 | 140.2 | 7.9 | 89.3 | 8.9 | 0.9 | 45.2 | 1.7
2022-11-10 05:00 | 44875.2083 | 12.1 | 140.2 | 7.9 | 89.3 | 8.9 | 0.51 | 45.1 | 1.3
2022-11-10 06:00 | 44875.25 | 12 | 140.3 | 7.8 | 88.6 | 8.8 | 0.6 | 45.1 | 2.4
2022-11-10 07:00 | 44875.2917 | 12 | 140.4 | 7.8 | 88.2 | 8.8 | 0.45 | 45.1 | 1.6
2022-11-10 08:00 | 44875.3333 | 12 | 140.4 | 7.8 | 88.4 | 8.8 | 0.43 | 45.1 | 2.1
2022-11-10 09:00 | 44875.375 | 12 | 140.4 | 7.8 | 88.3 | 8.8 | 0.44 | 45.1 | 1.4
2022-11-10 10:00 | 44875.4167 | 12 | 140.4 | 7.8 | 88.6 | 8.8 | 0.45 | 45 | 1.4
2022-11-10 11:00 | 44875.4583 | 12 | 140.4 | 7.8 | 88.5 | 8.8 | 0.46 | 45 | 1.4
2022-11-10 12:00 | 44875.5 | 12 | 140.4 | 7.8 | 88.3 | 8.8 | 0.44 | 44.9 | 1.4
2022-11-10 13:00 | 44875.5417 | 12.1 | 140.3 | 7.8 | 88.5 | 8.8 | 0.42 | 44.9 | 1.6
2022-11-10 14:00 | 44875.5833 | 12.1 | 140.3 | 7.8 | 88.3 | 8.8 | 0.54 | 44.9 | 1.5
2022-11-10 15:00 | 44875.625 | 12 | 140.4 | 7.8 | 87.8 | 8.8 | 0.43 | 44.9 | 1.5
2022-11-10 16:00 | 44875.6667 | 12 | 140.6 | 7.8 | 86.9 | 8.7 | 0.45 | 45 | 1.3
2022-11-10 17:00 | 44875.7083 | 12 | 140.7 | 7.7 | 86.1 | 8.6 | 0.42 | 44.9 | 1.4
2022-11-10 18:00 | 44875.75 | 11.9 | 140.7 | 7.7 | 85.5 | 8.5 | 0.42 | 44.9 | 1.7
2022-11-10 19:00 | 44875.7917 | 11.9 | 140.7 | 7.7 | 85.7 | 8.6 | 0.49 | 44.8 | 1.5
2022-11-10 20:00 | 44875.8333 | 11.9 | 140.7 | 7.7 | 85.7 | 8.6 | 0.47 | 44.8 | 1.4
2022-11-10 21:00 | 44875.875 | 11.9 | 140.8 | 7.7 | 85.5 | 8.6 | 0.45 | 44.9 | 1.8
2022-11-10 22:00 | 44875.9167 | 11.8 | 140.8 | 7.7 | 85.5 | 8.6 | 0.46 | 44.9 | 1.3
2022-11-10 23:00 | 44875.9583 | 11.8 | 140.8 | 7.7 | 85.7 | 8.6 | 0.4 | 45 | 1.3
2022-11-11 | 44876 | 11.8 | 140.7 | 7.7 | 85.9 | 8.6 | 0.52 | 45 | 1.4
2022-11-11 01:00 | 44876.0417 | 11.8 | 140.7 | 7.7 | 85.8 | 8.6 | 0.45 | 45.1 | 1.4
2022-11-11 02:00 | 44876.0833 | 11.8 | 140.8 | 7.7 | 85.4 | 8.6 | 0.47 | 45.1 | 1.7
2022-11-11 03:00 | 44876.125 | 11.7 | 141 | 7.7 | 84.8 | 8.5 | 0.43 | 45 | 1.7
2022-11-11 04:00 | 44876.1667 | 11.7 | 141 | 7.6 | 84.2 | 8.5 | 0.53 | 45 | 1.4
2022-11-11 05:00 | 44876.2083 | 11.7 | 141 | 7.6 | 84.1 | 8.4 | 0.45 | 45 | 1.6
2022-11-11 06:00 | 44876.25 | 11.7 | 141.1 | 7.6 | 83.7 | 8.4 | 0.41 | 45 | 1.4
2022-11-11 07:00 | 44876.2917 | 11.7 | 141.2 | 7.6 | 82.9 | 8.3 | 0.45 | 45.1 | 1.3
2022-11-11 08:00 | 44876.3333 | 11.6 | 141.3 | 7.6 | 82.7 | 8.3 | 0.4 | 45 | 1.6
2022-11-11 09:00 | 44876.375 | 11.7 | 141.3 | 7.6 | 82.9 | 8.3 | 0.44 | 44.8 | 1.4
2022-11-11 10:00 | 44876.4167 | 11.6 | 141.2 | 7.6 | 83 | 8.4 | 0.42 | 44.9 | 1.4
2022-11-11 11:00 | 44876.4583 | 11.7 | 141.1 | 7.6 | 83.6 | 8.4 | 0.52 | 44.8 | 1.4
2022-11-11 12:00 | 44876.5 | 11.7 | 141.1 | 7.6 | 83.9 | 8.4 | 0.45 | 44.8 | 1.3
2022-11-11 13:00 | 44876.5417 | 11.7 | 141 | 7.7 | 84.3 | 8.5 | 0.4 | 44.8 | 1.5
2022-11-11 14:00 | 44876.5833 | 11.7 | 141.1 | 7.7 | 84.3 | 8.5 | 0.49 | 44.8 | 1.7
2022-11-11 15:00 | 44876.625 | 11.7 | 141 | 7.6 | 83.8 | 8.4 | 0.41 | 44.9 | 1.4
2022-11-11 16:00 | 44876.6667 | 11.6 | 141 | 7.6 | 83.5 | 8.4 | 0.57 | 44.9 | 1.4
2022-11-11 17:00 | 44876.7083 | 11.6 | 141 | 7.6 | 83.5 | 8.4 | 0.4 | 44.9 | 1.8
2022-11-11 18:00 | 44876.75 | 11.6 | 141 | 7.6 | 83.9 | 8.4 | 0.41 | 44.9 | 1.6
2022-11-11 19:00 | 44876.7917 | 11.6 | 140.9 | 7.6 | 84.4 | 8.5 | 0.43 | 44.9 | 1.3
2022-11-11 20:00 | 44876.8333 | 11.7 | 140.8 | 7.7 | 84.7 | 8.5 | 0.45 | 44.9 | 1.3
2022-11-11 21:00 | 44876.875 | 11.7 | 140.8 | 7.7 | 84.9 | 8.5 | 0.7 | 45 | 1.6
2022-11-11 22:00 | 44876.9167 | 11.7 | 140.7 | 7.7 | 85.6 | 8.6 | 0.41 | 45.1 | 2.2
2022-11-11 23:00 | 44876.9583 | 11.7 | 140.6 | 7.7 | 86.2 | 8.7 | 0.44 | 45.1 | 1.6
2022-11-12 | 44877 | 11.7 | 140.5 | 7.7 | 86.5 | 8.7 | 0.41 | 45.1 | 1.3
2022-11-12 01:00 | 44877.0417 | 11.7 | 140.5 | 7.7 | 86.7 | 8.7 | 0.51 | 45.2 | 1.5
2022-11-12 02:00 | 44877.0833 | 11.7 | 140.5 | 7.7 | 86.6 | 8.7 | 0.41 | 45.1 | 1.4
2022-11-12 03:00 | 44877.125 | 11.7 | 140.5 | 7.7 | 86.6 | 8.7 | 0.43 | 45.1 | 1.3
2022-11-12 04:00 | 44877.1667 | 11.7 | 140.6 | 7.7 | 86.8 | 8.7 | 0.43 | 45.1 | 1.3
2022-11-12 05:00 | 44877.2083 | 11.6 | 140.6 | 7.7 | 86.9 | 8.7 | 0.42 | 45.1 | 1.3
2022-11-12 06:00 | 44877.25 | 11.6 | 140.7 | 7.7 | 86.4 | 8.7 | 0.45 | 45.1 | 1.8
2022-11-12 07:00 | 44877.2917 | 11.6 | 140.9 | 7.7 | 85.6 | 8.6 | 0.53 | 45 | 2.1
2022-11-12 08:00 | 44877.3333 | 11.6 | 140.9 | 7.7 | 85.1 | 8.6 | 0.53 | 45.2 | 1.5
2022-11-12 09:00 | 44877.375 | 11.6 | 140.9 | 7.7 | 85.4 | 8.6 | 0.41 | 45 | 1.3
2022-11-12 10:00 | 44877.4167 | 11.6 | 140.8 | 7.7 | 85.4 | 8.6 | 0.41 | 45 | 1.3
2022-11-12 11:00 | 44877.4583 | 11.6 | 140.7 | 7.7 | 86.1 | 8.7 | 0.47 | 45 | 1.4
2022-11-12 12:00 | 44877.5 | 11.7 | 140.7 | 7.7 | 86.3 | 8.7 | 0.43 | 44.9 | 1.3
2022-11-12 13:00 | 44877.5417 | 11.6 | 140.8 | 7.7 | 85.7 | 8.6 | 0.42 | 45 | 1.4
2022-11-12 14:00 | 44877.5833 | 11.6 | 140.7 | 7.7 | 85.8 | 8.6 | 0.59 | 44.9 | 1.5
2022-11-12 15:00 | 44877.625 | 11.6 | 140.7 | 7.7 | 85.9 | 8.7 | 0.45 | 45.1 | 1.3
2022-11-12 16:00 | 44877.6667 | 11.6 | 140.7 | 7.7 | 85.9 | 8.7 | 0.43 | 45.1 | 1.4
2022-11-12 17:00 | 44877.7083 | 11.6 | 140.6 | 7.7 | 86.1 | 8.7 | 0.41 | 45.1 | 1.6
2022-11-12 18:00 | 44877.75 | 11.6 | 140.7 | 7.7 | 86.7 | 8.7 | 0.41 | 45 | 1.4
2022-11-12 19:00 | 44877.7917 | 11.6 | 140.7 | 7.7 | 86.6 | 8.7 | 0.5 | 45 | 1.4
2022-11-12 20:00 | 44877.8333 | 11.6 | 140.7 | 7.7 | 86.5 | 8.7 | 0.51 | 45 | 2
2022-11-12 21:00 | 44877.875 | 11.6 | 140.7 | 7.7 | 86.6 | 8.7 | 0.46 | 44.9 | 1.4
2022-11-12 22:00 | 44877.9167 | 11.5 | 140.8 | 7.7 | 86.6 | 8.7 | 0.51 | 44.9 | 1.4
2022-11-12 23:00 | 44877.9583 | 11.5 | 140.8 | 7.7 | 86.5 | 8.7 | 0.42 | 44.9 | 2.7
2022-11-13 | 44878 | 11.5 | 140.8 | 7.7 | 86.6 | 8.7 | 0.42 | 45 | 1.4
2022-11-13 01:00 | 44878.0417 | 11.5 | 140.7 | 7.7 | 86.6 | 8.7 | 0.45 | 45.2 | 1.7
2022-11-13 02:00 | 44878.0833 | 11.5 | 140.7 | 7.7 | 86.8 | 8.8 | 0.47 | 45 | 1.3
2022-11-13 03:00 | 44878.125 | 11.5 | 140.7 | 7.7 | 87.2 | 8.8 | 0.41 | 45.1 | 2.2
2022-11-13 04:00 | 44878.1667 | 11.5 | 140.6 | 7.7 | 87.3 | 8.8 | 0.51 | 45.1 | 1.3
2022-11-13 05:00 | 44878.2083 | 11.4 | 140.7 | 7.7 | 87.1 | 8.8 | 0.46 | 45.1 | 1.4
2022-11-13 06:00 | 44878.25 | 11.4 | 140.7 | 7.7 | 86.8 | 8.8 | 0.42 | 45.1 | 1.6
2022-11-13 07:00 | 44878.2917 | 11.4 | 140.7 | 7.7 | 86.7 | 8.8 | 0.41 | 45.1 | 2.1
2022-11-13 08:00 | 44878.3333 | 11.4 | 140.8 | 7.7 | 86.4 | 8.7 | 0.49 | 45.2 | 1.7
2022-11-13 09:00 | 44878.375 | 11.4 | 140.9 | 7.7 | 85.8 | 8.7 | 0.42 | 45.2 | 1.4
2022-11-13 10:00 | 44878.4167 | 11.3 | 140.9 | 7.7 | 85.2 | 8.6 | 0.48 | 45.2 | 1.5
2022-11-13 11:00 | 44878.4583 | 11.3 | 141.1 | 7.6 | 84.3 | 8.5 | 0.45 | 45 | 1.5
2022-11-13 12:00 | 44878.5 | 11.3 | 141.1 | 7.6 | 84 | 8.5 | 0.42 | 45.1 | 1.7
2022-11-13 13:00 | 44878.5417 | 11.3 | 141.3 | 7.6 | 83.7 | 8.5 | 0.41 | 44.4 | 1.7
2022-11-13 14:00 | 44878.5833 | 11.3 | 141.3 | 7.6 | 83.5 | 8.5 | 0.47 | 44.3 | 1.4
2022-11-13 15:00 | 44878.625 | 11.3 | 141.3 | 7.6 | 83.3 | 8.4 | 0.44 | 44.5 | 1.5
2022-11-13 16:00 | 44878.6667 | 11.3 | 141.4 | 7.6 | 83.1 | 8.4 | 0.41 | 45.2 | 1.3
2022-11-13 17:00 | 44878.7083 | 11.3 | 141.2 | 7.6 | 83.1 | 8.4 | 0.44 | 44.6 | 1.3
2022-11-13 18:00 | 44878.75 | 11.2 | 141.2 | 7.6 | 83.5 | 8.5 | 0.46 | 44.7 | 1.4
2022-11-13 19:00 | 44878.7917 | 11.3 | 141.1 | 7.6 | 84.3 | 8.6 | 0.43 | 44.6 | 1.5
2022-11-13 20:00 | 44878.8333 | 11.3 | 141 | 7.6 | 85.2 | 8.6 | 0.5 | 44.7 | 1.7
2022-11-13 21:00 | 44878.875 | 11.2 | 141 | 7.6 | 85.3 | 8.7 | 0.43 | 44.6 | 1.3
2022-11-13 22:00 | 44878.9167 | 11.2 | 141 | 7.6 | 85.2 | 8.7 | 0.4 | 44.6 | 1.5
2022-11-13 23:00 | 44878.9583 | 11.2 | 141 | 7.6 | 85.5 | 8.7 | 0.42 | 44.6 | 1.6
2022-11-14 | 44879 | 11.2 | 140.9 | 7.7 | 85.7 | 8.7 | 0.47 | 44.6 | 1.6
2022-11-14 01:00 | 44879.0417 | 11.2 | 140.9 | 7.7 | 86 | 8.7 | 0.5 | 44.7 | 1.5
2022-11-14 02:00 | 44879.0833 | 11.2 | 140.9 | 7.7 | 86.2 | 8.8 | 0.46 | 44.6 | 1.5
2022-11-14 03:00 | 44879.125 | 11.2 | 140.9 | 7.7 | 86.1 | 8.8 | 0.48 | 44.7 | 1.4
2022-11-14 04:00 | 44879.1667 | 11.1 | 141 | 7.7 | 85.8 | 8.7 | 0.47 | 44.7 | 1.3
2022-11-14 05:00 | 44879.2083 | 11.1 | 141 | 7.6 | 85.7 | 8.7 | 0.53 | 44.7 | 1.3
2022-11-14 06:00 | 44879.25 | 11.1 | 141.1 | 7.6 | 85.5 | 8.7 | 0.44 | 44.9 | 1.3
2022-11-14 07:00 | 44879.2917 | 11.1 | 141 | 7.6 | 85.6 | 8.7 | 0.46 | 44.7 | 1.4
2022-11-14 08:00 | 44879.3333 | 11.1 | 141 | 7.6 | 85.5 | 8.7 | 0.42 | 44.9 | 1.3
2022-11-14 09:00 | 44879.375 | 11.1 | 141 | 7.7 | 85.5 | 8.7 | 0.49 | 45 | 1.4
2022-11-14 10:00 | 44879.4167 | 11.1 | 141.1 | 7.7 | 85.5 | 8.7 | 0.46 | 44.4 | 1.8
2022-11-14 11:00 | 44879.4583 | 11.1 | 141.1 | 7.7 | 85.6 | 8.7 | 0.42 | 44.8 | 2.3
2022-11-14 12:00 | 44879.5 | 11.2 | 140.9 | 7.7 | 85.8 | 8.7 | 0.42 | 44.7 | 1.2
2022-11-14 13:00 | 44879.5417 | 11.2 | 140.9 | 7.7 | 86 | 8.8 | 0.56 | 44.7 | 1.2
2022-11-14 14:00 | 44879.5833 | 11.2 | 140.9 | 7.7 | 86 | 8.7 | 0.41 | 44.7 | 1.3
2022-11-14 15:00 | 44879.625 | 11.2 | 140.9 | 7.7 | 86.4 | 8.8 | 0.43 | 44.7 | 1.2
2022-11-14 16:00 | 44879.6667 | 11.1 | 140.9 | 7.7 | 86.5 | 8.8 | 0.42 | 44.7 | 1.2
2022-11-14 17:00 | 44879.7083 | 11.2 | 140.8 | 7.7 | 86.9 | 8.8 | 0.41 | 44.7 | 1.3
2022-11-14 18:00 | 44879.75 | 11.2 | 140.8 | 7.7 | 87.5 | 8.9 | 0.48 | 44.5 | 1.2
2022-11-14 19:00 | 44879.7917 | 11.2 | 140.7 | 7.7 | 87.9 | 8.9 | 0.48 | 44.5 | 1.2
2022-11-14 20:00 | 44879.8333 | 11.1 | 140.6 | 7.7 | 88.5 | 9 | 0.41 | 44.5 | 1.4
2022-11-14 21:00 | 44879.875 | 11.1 | 140.6 | 7.7 | 88.7 | 9 | 0.43 | 44.5 | 1.9
2022-11-14 22:00 | 44879.9167 | 11.1 | 140.7 | 7.7 | 88.8 | 9 | 0.45 | 44.7 | 1.3
2022-11-14 23:00 | 44879.9583 | 11.1 | 140.7 | 7.7 | 88.9 | 9.1 | 0.52 | 44.6 | 1.4
2022-11-15 | 44880 | 11.1 | 140.7 | 7.7 | 89 | 9.1 | 0.53 | 44.6 | 1.7
2022-11-15 01:00 | 44880.0417 | 11 | 140.7 | 7.7 | 88.8 | 9.1 | 0.54 | 44.7 | 1.2
2022-11-15 02:00 | 44880.0833 | 11 | 140.8 | 7.7 | 88.5 | 9 | 0.74 | 44.7 | 1.5
2022-11-15 03:00 | 44880.125 | 11 | 140.7 | 7.7 | 88.7 | 9.1 | 0.42 | 44.7 | 1.8
2022-11-15 04:00 | 44880.1667 | 11 | 140.8 | 7.7 | 88.7 | 9.1 | 0.64 | 44.6 | 1.5
2022-11-15 05:00 | 44880.2083 | 11 | 140.8 | 7.7 | 88.5 | 9.1 | 0.47 | 44.8 | 1.3
2022-11-15 06:00 | 44880.25 | 10.9 | 140.8 | 7.7 | 88.3 | 9 | 0.56 | 44.7 | 2.7
2022-11-15 07:00 | 44880.2917 | 10.9 | 140.8 | 7.7 | 88.2 | 9 | 0.43 | 44.7 | 1.5
2022-11-15 08:00 | 44880.3333 | 10.9 | 140.8 | 7.7 | 88.2 | 9 | 0.59 | 44.7 | 3.2
2022-11-15 09:00 | 44880.375 | 10.9 | 140.8 | 7.7 | 87.8 | 9 | 0.42 | 44.7 | 1.8
2022-11-15 10:00 | 44880.4167 | 10.9 | 140.8 | 7.7 | 87.6 | 9 | 0.59 | 44.8 | 2.7
2022-11-15 11:00 | 44880.4583 | 10.9 | 140.8 | 7.7 | 87.8 | 9 | 0.5 | 44.7 | 1.6
2022-11-15 12:00 | 44880.5 | 11 | 140.9 | 7.7 | 87.6 | 8.9 | 0.43 | 44.6 | 1.3
2022-11-15 13:00 | 44880.5417 | 11 | 141 | 7.7 | 87.1 | 8.9 | 0.43 | 44.7 | 1.4
2022-11-15 14:00 | 44880.5833 | 10.9 | 141.1 | 7.7 | 86.6 | 8.9 | 0.43 | 44.7 | 1.6
2022-11-15 15:00 | 44880.625 | 10.9 | 141.1 | 7.6 | 86.5 | 8.9 | 0.39 | 44.6 | 2.3
2022-11-15 16:00 | 44880.6667 | 10.9 | 140.8 | 7.6 | 87.6 | 9.1 | 0.22 | 43.8 | 1.3 | Service
2022-11-15 17:00 | 44880.7083 | 10.9 | 140.7 | 7.6 | 87.5 | 9.1 | 0.27 | 44 | 1.7
2022-11-15 18:00 | 44880.75 | 10.9 | 140.6 | 7.6 | 88.1 | 9.1 | 0.2 | 44.1 | 1.2
2022-11-15 19:00 | 44880.7917 | 10.9 | 140.5 | 7.6 | 88.6 | 9.2 | 0.2 | 44.2 | 1.6
2022-11-15 20:00 | 44880.8333 | 10.9 | 140.4 | 7.6 | 88.9 | 9.2 | 0.15 | 44.1 | 1.2
2022-11-15 21:00 | 44880.875 | 10.9 | 140.4 | 7.6 | 88.9 | 9.2 | 0.21 | 44.2 | 1.3
2022-11-15 22:00 | 44880.9167 | 10.9 | 140.4 | 7.6 | 88.7 | 9.2 | 0.23 | 44.2 | 1.3
2022-11-15 23:00 | 44880.9583 | 10.8 | 140.5 | 7.6 | 88.4 | 9.2 | 0.28 | 44.1 | 1.3
2022-11-16 | 44881 | 10.8 | 140.5 | 7.6 | 88.4 | 9.2 | 0.2 | 44 | 1.4
2022-11-16 01:00 | 44881.0417 | 10.8 | 140.5 | 7.6 | 88.2 | 9.2 | 0.18 | 43.8 | 1.4
2022-11-16 02:00 | 44881.0833 | 10.8 | 140.5 | 7.6 | 88.3 | 9.2 | 0.17 | 44 | 1.3
2022-11-16 03:00 | 44881.125 | 10.8 | 140.6 | 7.6 | 88.2 | 9.2 | 0.21 | 44.1 | 1.4
2022-11-16 04:00 | 44881.1667 | 10.7 | 140.5 | 7.6 | 88.2 | 9.2 | 0.21 | 44.1 | 1.3
2022-11-16 05:00 | 44881.2083 | 10.7 | 140.6 | 7.6 | 87.6 | 9.1 | 0.34 | 43.8 | 1.6
2022-11-16 06:00 | 44881.25 | 10.7 | 140.9 | 7.5 | 86 | 9 | 0.38 | 44 | 1.4
2022-11-16 07:00 | 44881.2917 | 10.6 | 141.1 | 7.5 | 83 | 8.7 | 0.2 | 44 | 1.3
2022-11-16 08:00 | 44881.3333 | 10.6 | 141.1 | 7.5 | 84.6 | 8.8 | 0.16 | 43.7 | 1.3
2022-11-16 09:00 | 44881.375 | 10.6 | 141 | 7.5 | 85.1 | 8.9 | 0.17 | 43.8 | 1.4
2022-11-16 10:00 | 44881.4167 | 10.6 | 140.9 | 7.5 | 85.7 | 9 | 0.19 | 43.8 | 1.3
2022-11-16 11:00 | 44881.4583 | 10.6 | 140.8 | 7.5 | 85.9 | 9 | 0.22 | 43.9 | 1.3
2022-11-16 12:00 | 44881.5 | 10.7 | 140.8 | 7.5 | 86.1 | 9 | 0.17 | 43.9 | 1.3
2022-11-16 13:00 | 44881.5417 | 10.7 | 140.8 | 7.5 | 86.3 | 9 | 0.19 | 43.9 | 1.5
2022-11-16 14:00 | 44881.5833 | 10.7 | 140.8 | 7.5 | 86.3 | 9 | 0.24 | 43.8 | 1.2
2022-11-16 15:00 | 44881.625 | 10.7 | 140.9 | 7.5 | 86.3 | 9 | 0.18 | 43.9 | 1.3
2022-11-16 16:00 | 44881.6667 | 10.6 | 140.9 | 7.5 | 86.1 | 9 | 0.17 | 44 | 1.4
2022-11-16 17:00 | 44881.7083 | 10.6 | 140.9 | 7.5 | 85.9 | 9 | 0.21 | 44 | 1.4
2022-11-16 18:00 | 44881.75 | 10.6 | 141 | 7.5 | 85.8 | 9 | 0.2 | 44 | 1.3
2022-11-16 19:00 | 44881.7917 | 10.6 | 141 | 7.5 | 85.7 | 9 | 0.21 | 43.9 | 1.5
2022-11-16 20:00 | 44881.8333 | 10.6 | 141 | 7.5 | 85.9 | 9 | 0.24 | 43.9 | 1.4
2022-11-16 21:00 | 44881.875 | 10.5 | 141 | 7.5 | 85.9 | 9 | 0.18 | 43.9 | 1.4
2022-11-16 22:00 | 44881.9167 | 10.5 | 141 | 7.5 | 86.1 | 9 | 0.23 | 44 | 1.7
2022-11-16 23:00 | 44881.9583 | 10.5 | 140.9 | 7.5 | 86.2 | 9 | 0.19 | 43.9 | 1.3
2022-11-17 | 44882 | 10.5 | 141 | 7.5 | 86.1 | 9 | 0.32 | 44 | 1.4
2022-11-17 01:00 | 44882.0417 | 10.5 | 141 | 7.5 | 85.6 | 9 | 0.24 | 44 | 1.5
2022-11-17 02:00 | 44882.0833 | 10.4 | 141.1 | 7.5 | 85 | 8.9 | 0.2 | 43.9 | 1.3
2022-11-17 03:00 | 44882.125 | 10.4 | 141.1 | 7.5 | 84.9 | 8.9 | 0.2 | 44 | 1.4
2022-11-17 04:00 | 44882.1667 | 10.4 | 141.1 | 7.5 | 84.8 | 8.9 | 0.18 | 43.9 | 1.5
2022-11-17 05:00 | 44882.2083 | 10.4 | 141.1 | 7.5 | 83.5 | 8.8 | 0.18 | 43.9 | 1.6
2022-11-17 06:00 | 44882.25 | 10.3 | 141.1 | 7.5 | 83.8 | 8.8 | 0.25 | 43.9 | 1.4
2022-11-17 07:00 | 44882.2917 | 10.3 | 141.1 | 7.5 | 83.5 | 8.8 | 0.31 | 44 | 1.4
2022-11-17 08:00 | 44882.3333 | 10.3 | 141.2 | 7.5 | 83.5 | 8.8 | 0.18 | 43.9 | 1.4
2022-11-17 09:00 | 44882.375 | 10.3 | 141.2 | 7.5 | 85.1 | 9 | 0.18 | 43.9 | 1.5
2022-11-17 10:00 | 44882.4167 | 10.4 | 141.1 | 7.5 | 85.4 | 9 | 0.19 | 43.9 | 1.5
2022-11-17 11:00 | 44882.4583 | 10.4 | 141.1 | 7.5 | 85.5 | 9 | 0.21 | 43.8 | 1.5
2022-11-17 12:00 | 44882.5 | 10.4 | 141 | 7.5 | 85.9 | 9 | 0.16 | 43.9 | 1.4
2022-11-17 13:00 | 44882.5417 | 10.4 | 140.9 | 7.5 | 86.4 | 9.1 | 0.19 | 43.9 | 1.5
2022-11-17 14:00 | 44882.5833 | 10.4 | 140.9 | 7.5 | 86.4 | 9.1 | 0.2 | 43.8 | 1.4
2022-11-17 15:00 | 44882.625 | 10.4 | 140.9 | 7.5 | 86.4 | 9.1 | 0.19 | 43.9 | 1.4
2022-11-17 16:00 | 44882.6667 | 10.4 | 140.9 | 7.5 | 86 | 9 | 0.22 | 43.9 | 1.4
2022-11-17 17:00 | 44882.7083 | 10.4 | 140.8 | 7.5 | 86 | 9 | 0.19 | 43.9 | 1.4
2022-11-17 18:00 | 44882.75 | 10.3 | 140.8 | 7.5 | 86.1 | 9.1 | 0.21 | 44 | 1.4
2022-11-17 19:00 | 44882.7917 | 10.3 | 140.9 | 7.5 | 86 | 9.1 | 0.23 | 43.8 | 1.2
2022-11-17 20:00 | 44882.8333 | 10.3 | 140.8 | 7.5 | 86 | 9 | 0.23 | 43.8 | 1.3
2022-11-17 21:00 | 44882.875 | 10.3 | 140.8 | 7.5 | 86.1 | 9.1 | 0.23 | 43.8 | 1.2
2022-11-17 22:00 | 44882.9167 | 10.3 | 140.8 | 7.5 | 86.2 | 9.1 | 0.16 | 43.7 | 1.4
2022-11-17 23:00 | 44882.9583 | 10.3 | 140.8 | 7.5 | 86.6 | 9.1 | 0.18 | 43.7 | 1.4
2022-11-18 | 44883 | 10.3 | 140.7 | 7.5 | 87.1 | 9.2 | 0.32 | 43.8 | 1.2
2022-11-18 01:00 | 44883.0417 | 10.3 | 140.6 | 7.6 | 87.3 | 9.2 | 0.24 | 43.9 | 1.2
2022-11-18 02:00 | 44883.0833 | 10.2 | 140.6 | 7.6 | 87.6 | 9.2 | 0.28 | 44.1 | 1.2
2022-11-18 03:00 | 44883.125 | 10.2 | 140.5 | 7.6 | 88.1 | 9.3 | 0.24 | 44 | 1.3
2022-11-18 04:00 | 44883.1667 | 10.2 | 140.4 | 7.6 | 88.4 | 9.3 | 0.2 | 44.1 | 1.3
2022-11-18 05:00 | 44883.2083 | 10.1 | 140.3 | 7.6 | 88.9 | 9.4 | 0.18 | 44.2 | 1.2
2022-11-18 06:00 | 44883.25 | 10.1 | 140.3 | 7.6 | 89.2 | 9.4 | 0.59 | 44.1 | 1.6
2022-11-18 07:00 | 44883.2917 | 10.1 | 140.2 | 7.6 | 89.7 | 9.5 | 0.25 | 44.1 | 1.6
2022-11-18 08:00 | 44883.3333 | 10.1 | 140.2 | 7.6 | 89.9 | 9.5 | 0.19 | 44.1 | 1.5
2022-11-18 09:00 | 44883.375 | 10.1 | 140.1 | 7.6 | 89.9 | 9.5 | 0.24 | 44.1 | 1.4
2022-11-18 10:00 | 44883.4167 | 10.1 | 140.1 | 7.6 | 89.9 | 9.5 | 0.27 | 43.4 | 1.5
2022-11-18 11:00 | 44883.4583 | 10.1 | 140.2 | 7.6 | 89.8 | 9.5 | 0.29 | 42.8 | 1.4
2022-11-18 12:00 | 44883.5 | 10.1 | 140.2 | 7.6 | 90.1 | 9.5 | 0.2 | 43.8 | 2
2022-11-18 13:00 | 44883.5417 | 10.1 | 140.2 | 7.6 | 89.9 | 9.5 | 0.2 | 43.7 | 1.2
2022-11-18 14:00 | 44883.5833 | 10.1 | 140.2 | 7.6 | 90 | 9.5 | 0.21 | 43.6 | 1.8
2022-11-18 15:00 | 44883.625 | 10.1 | 140.2 | 7.6 | 90 | 9.5 | 0.16 | 43.8 | 1.3
2022-11-18 16:00 | 44883.6667 | 10.1 | 140.2 | 7.6 | 89.7 | 9.5 | 0.18 | 43.8 | 1.6
2022-11-18 17:00 | 44883.7083 | 10.1 | 140.2 | 7.6 | 89.5 | 9.5 | 0.22 | 44 | 2.1
2022-11-18 18:00 | 44883.75 | 10 | 140.2 | 7.6 | 89.6 | 9.5 | 0.22 | 44 | 1.3
2022-11-18 19:00 | 44883.7917 | 10 | 140.2 | 7.6 | 89.8 | 9.5 | 0.18 | 44.1 | 1.4
2022-11-18 20:00 | 44883.8333 | 10 | 140.1 | 7.6 | 89.8 | 9.5 | 0.24 | 44 | 1.9
2022-11-18 21:00 | 44883.875 | 10 | 140.1 | 7.6 | 89.7 | 9.5 | 0.24 | 43.9 | 1.2
2022-11-18 22:00 | 44883.9167 | 10 | 140.2 | 7.6 | 89.4 | 9.5 | 0.25 | 43.9 | 1.3
2022-11-18 23:00 | 44883.9583 | 10 | 140.2 | 7.6 | 89.5 | 9.5 | 0.34 | 44 | 1.2
2022-11-19 | 44884 | 10 | 140.2 | 7.6 | 89.2 | 9.5 | 0.25 | 44 | 1.4
2022-11-19 01:00 | 44884.0417 | 10 | 140.2 | 7.6 | 89.1 | 9.5 | 0.19 | 44.1 | 1.4
2022-11-19 02:00 | 44884.0833 | 9.9 | 140.1 | 7.6 | 89.2 | 9.5 | 0.24 | 44.1 | 1.3
2022-11-19 03:00 | 44884.125 | 9.9 | 140.1 | 7.6 | 89.1 | 9.5 | 0.18 | 44.1 | 1.3
2022-11-19 04:00 | 44884.1667 | 9.9 | 140.1 | 7.6 | 88.9 | 9.4 | 0.23 | 44.1 | 1.4
2022-11-19 05:00 | 44884.2083 | 9.9 | 140.2 | 7.6 | 87.6 | 9.3 | 0.18 | 44.1 | 1.5
2022-11-19 06:00 | 44884.25 | 9.9 | 140.2 | 7.6 | 87 | 9.3 | 0.22 | 44.1 | 1.3
2022-11-19 07:00 | 44884.2917 | 9.9 | 140.3 | 7.6 | 86.9 | 9.2 | 0.24 | 44.2 | 1.8
2022-11-19 08:00 | 44884.3333 | 9.9 | 140.3 | 7.6 | 86.4 | 9.2 | 0.23 | 44.1 | 1.3
2022-11-19 09:00 | 44884.375 | 9.9 | 140.4 | 7.5 | 86.7 | 9.2 | 0.18 | 43.8 | 2.2
2022-11-19 10:00 | 44884.4167 | 9.9 | 140.4 | 7.5 | 87.6 | 9.3 | 0.24 | 43.7 | 1.7
2022-11-19 11:00 | 44884.4583 | 9.9 | 140.3 | 7.6 | 87.8 | 9.3 | 0.2 | 43.7 | 2.7
2022-11-19 12:00 | 44884.5 | 9.9 | 140.3 | 7.6 | 87.9 | 9.3 | 0.2 | 43.8 | 1.7
2022-11-19 13:00 | 44884.5417 | 9.9 | 140.3 | 7.6 | 88.1 | 9.4 | 0.22 | 43.8 | 1.3
2022-11-19 14:00 | 44884.5833 | 9.9 | 140.3 | 7.6 | 87.8 | 9.3 | 0.18 | 43.8 | 1.2
2022-11-19 15:00 | 44884.625 | 9.9 | 140.4 | 7.5 | 87.6 | 9.3 | 0.24 | 43.8 | 1.6
2022-11-19 16:00 | 44884.6667 | 9.8 | 140.4 | 7.5 | 87.4 | 9.3 | 0.25 | 43.8 | 1.8
2022-11-19 17:00 | 44884.7083 | 9.8 | 140.4 | 7.5 | 87.4 | 9.3 | 0.23 | 43.9 | 1.3
2022-11-19 18:00 | 44884.75 | 9.8 | 140.4 | 7.5 | 87.6 | 9.3 | 0.18 | 43.8 | 1.5
2022-11-19 19:00 | 44884.7917 | 9.8 | 140.4 | 7.5 | 87.5 | 9.3 | 0.23 | 43.9 | 1.2
2022-11-19 20:00 | 44884.8333 | 9.8 | 140.4 | 7.5 | 87.5 | 9.3 | 0.18 | 43.9 | 1.4
2022-11-19 21:00 | 44884.875 | 9.7 | 140.4 | 7.5 | 87.4 | 9.3 | 0.19 | 43.9 | 1.6
2022-11-19 22:00 | 44884.9167 | 9.7 | 140.5 | 7.5 | 87.2 | 9.3 | 0.37 | 43.9 | 1.5
2022-11-19 23:00 | 44884.9583 | 9.7 | 140.6 | 7.5 | 86.8 | 9.3 | 0.23 | 43.9 | 1.3
2022-11-20 | 44885 | 9.6 | 140.7 | 7.5 | 84.9 | 9.1 | 0.26 | 43.9 | 1.6
2022-11-20 01:00 | 44885.0417 | 9.6 | 140.7 | 7.5 | 85 | 9.1 | 0.21 | 43.9 | 1.3
2022-11-20 02:00 | 44885.0833 | 9.6 | 140.9 | 7.5 | 82.9 | 8.9 | 0.21 | 43.9 | 1.4
2022-11-20 03:00 | 44885.125 | 9.5 | 141.2 | 7.4 | 82.7 | 8.9 | 0.2 | 43.8 | 1.7
2022-11-20 04:00 | 44885.1667 | 9.5 | 141.4 | 7.4 | 81 | 8.7 | 0.21 | 43.7 | 1.4
2022-11-20 05:00 | 44885.2083 | 9.4 | 141.5 | 7.4 | 82.2 | 8.8 | 0.18 | 43.6 | 1.5
2022-11-20 06:00 | 44885.25 | 9.4 | 141.7 | 7.4 | 81.7 | 8.8 | 0.19 | 43.6 | 1.5
2022-11-20 07:00 | 44885.2917 | 9.3 | 141.9 | 7.4 | 79.5 | 8.6 | 0.35 | 43.5 | 1.6
2022-11-20 08:00 | 44885.3333 | 9.4 | 141.9 | 7.4 | 80.6 | 8.7 | 0.26 | 43.1 | 2
2022-11-20 09:00 | 44885.375 | 9.4 | 141.9 | 7.4 | 82.2 | 8.8 | 0.18 | 43.6 | 2.2
2022-11-20 10:00 | 44885.4167 | 9.4 | 141.9 | 7.4 | 82.6 | 8.9 | 0.2 | 43.6 | 1.5
2022-11-20 11:00 | 44885.4583 | 9.4 | 141.7 | 7.4 | 84.6 | 9.1 | 0.21 | 43.5 | 1.4
2022-11-20 12:00 | 44885.5 | 9.4 | 141.6 | 7.5 | 85.5 | 9.2 | 0.19 | 43.4 | 1.7
2022-11-20 13:00 | 44885.5417 | 9.4 | 141.5 | 7.5 | 85.8 | 9.2 | 0.2 | 43.3 | 2.5
2022-11-20 14:00 | 44885.5833 | 9.5 | 141.5 | 7.5 | 85.8 | 9.2 | 0.19 | 42.8 | 2.3
2022-11-20 15:00 | 44885.625 | 9.4 | 141.5 | 7.5 | 85.6 | 9.2 | 0.2 | 43.8 | 2
2022-11-20 16:00 | 44885.6667 | 9.4 | 141.5 | 7.5 | 85.4 | 9.2 | 0.17 | 43.6 | 2.2
2022-11-20 17:00 | 44885.7083 | 9.4 | 141.6 | 7.5 | 85.3 | 9.2 | 0.24 | 43.3 | 1.4
2022-11-20 18:00 | 44885.75 | 9.4 | 141.6 | 7.5 | 85.8 | 9.2 | 0.18 | 43.6 | 1.4
2022-11-20 19:00 | 44885.7917 | 9.4 | 141.5 | 7.5 | 86.3 | 9.3 | 0.28 | 43.6 | 1.4
2022-11-20 20:00 | 44885.8333 | 9.4 | 141.4 | 7.5 | 86.8 | 9.3 | 0.21 | 43.7 | 1.8
2022-11-20 21:00 | 44885.875 | 9.4 | 141.4 | 7.5 | 86.9 | 9.3 | 0.17 | 43.7 | 1.6
2022-11-20 22:00 | 44885.9167 | 9.4 | 141.5 | 7.5 | 86.8 | 9.3 | 0.23 | 43.7 | 1.3
2022-11-20 23:00 | 44885.9583 | 9.4 | 141.5 | 7.5 | 86.7 | 9.3 | 0.24 | 43.6 | 1.3
2022-11-21 | 44886 | 9.4 | 141.6 | 7.5 | 86.5 | 9.3 | 0.2 | 43.6 | 1.3
2022-11-21 01:00 | 44886.0417 | 9.3 | 141.6 | 7.5 | 86.2 | 9.3 | 0.18 | 43.6 | 1.3
2022-11-21 02:00 | 44886.0833 | 9.3 | 141.7 | 7.5 | 84.2 | 9.1 | 0.2 | 43.8 | 1.3
2022-11-21 03:00 | 44886.125 | 9.3 | 141.8 | 7.5 | 83.9 | 9 | 0.27 | 43.8 | 1.5
2022-11-21 04:00 | 44886.1667 | 9.3 | 141.9 | 7.5 | 82.7 | 8.9 | 0.25 | 43.7 | 1.8
2022-11-21 05:00 | 44886.2083 | 9.3 | 142 | 7.4 | 82.7 | 8.9 | 0.2 | 43.7 | 1.6
2022-11-21 06:00 | 44886.25 | 9.2 | 142.2 | 7.4 | 81.9 | 8.8 | 0.2 | 43.7 | 1.4
2022-11-21 07:00 | 44886.2917 | 9.2 | 142.4 | 7.4 | 82.3 | 8.9 | 0.22 | 42.6 | 3.3
2022-11-21 08:00 | 44886.3333 | 9.2 | 142.4 | 7.4 | 80.1 | 8.7 | 0.22 | 43 | 1.6
2022-11-21 09:00 | 44886.375 | 9.2 | 142.5 | 7.4 | 82 | 8.9 | 0.24 | 43.8 | 2.4
2022-11-21 10:00 | 44886.4167 | 9.2 | 142.6 | 7.4 | 82.1 | 8.9 | 0.24 | 43.7 | 2.5
2022-11-21 11:00 | 44886.4583 | 9.2 | 142.7 | 7.4 | 81.6 | 8.8 | 0.19 | 43 | 2.8
2022-11-21 12:00 | 44886.5 | 9.2 | 142.7 | 7.4 | 81.4 | 8.8 | 0.17 | 43.4 | 2.3
2022-11-21 13:00 | 44886.5417 | 9.2 | 142.7 | 7.4 | 82 | 8.9 | 0.2 | 43.4 | 2.1
2022-11-21 14:00 | 44886.5833 | 9.2 | 142.6 | 7.4 | 82.4 | 8.9 | 0.19 | 42.5 | 1.6
2022-11-21 15:00 | 44886.625 | 9.2 | 142.6 | 7.4 | 82.5 | 8.9 | 0.18 | 43 | 2.2
2022-11-21 16:00 | 44886.6667 | 9.2 | 142.6 | 7.4 | 82.5 | 8.9 | 0.19 | 43.2 | 1.5
2022-11-21 17:00 | 44886.7083 | 9.2 | 142.6 | 7.4 | 82.6 | 8.9 | 0.19 | 43.4 | 1.6
2022-11-21 18:00 | 44886.75 | 9.1 | 142.6 | 7.4 | 82.8 | 9 | 0.2 | 43.4 | 1.7
2022-11-21 19:00 | 44886.7917 | 9.1 | 142.6 | 7.4 | 83.2 | 9 | 0.19 | 43.4 | 1.6
2022-11-21 20:00 | 44886.8333 | 9.1 | 142.6 | 7.4 | 83.3 | 9 | 0.18 | 43 | 1.5
2022-11-21 21:00 | 44886.875 | 9.1 | 142.6 | 7.4 | 83.4 | 9 | 0.28 | 43 | 1.9
2022-11-21 22:00 | 44886.9167 | 9.1 | 142.5 | 7.4 | 84 | 9.1 | 0.17 | 43 | 1.5
2022-11-21 23:00 | 44886.9583 | 9.1 | 142.4 | 7.4 | 84.2 | 9.1 | 0.21 | 43 | 1.5
2022-11-22 | 44887 | 9.1 | 142.5 | 7.4 | 84.2 | 9.1 | 0.21 | 43.1 | 1.4
2022-11-22 01:00 | 44887.0417 | 9 | 142.6 | 7.4 | 83.9 | 9.1 | 0.23 | 43.1 | 1.6
2022-11-22 02:00 | 44887.0833 | 9 | 142.5 | 7.4 | 83.7 | 9.1 | 0.19 | 43.1 | 1.5
2022-11-22 03:00 | 44887.125 | 9 | 142.5 | 7.4 | 83.8 | 9.1 | 0.18 | 43.2 | 1.5
2022-11-22 04:00 | 44887.1667 | 9 | 142.5 | 7.4 | 82.8 | 9 | 0.21 | 43.1 | 1.5
2022-11-22 05:00 | 44887.2083 | 9 | 142.6 | 7.4 | 82 | 8.9 | 0.18 | 43.1 | 1.5
2022-11-22 06:00 | 44887.25 | 9 | 142.7 | 7.4 | 81.5 | 8.9 | 0.18 | 43.1 | 1.5
2022-11-22 07:00 | 44887.2917 | 9 | 142.8 | 7.4 | 81.5 | 8.9 | 0.23 | 42.1 | 1.9
2022-11-22 08:00 | 44887.3333 | 9 | 142.8 | 7.4 | 82.8 | 9 | 0.18 | 42.7 | 1.9
2022-11-22 09:00 | 44887.375 | 9 | 142.8 | 7.4 | 82.8 | 9 | 0.19 | 42.2 | 2.1
2022-11-22 10:00 | 44887.4167 | 9 | 142.8 | 7.4 | 82.7 | 9 | 0.19 | 42.5 | 1.6
2022-11-22 11:00 | 44887.4583 | 9 | 142.9 | 7.4 | 82.6 | 9 | 0.17 | 42.9 | 1.5
2022-11-22 12:00 | 44887.5 | 9 | 142.9 | 7.4 | 82.7 | 9 | 0.18 | 42.8 | 1.6
2022-11-22 13:00 | 44887.5417 | 9 | 142.8 | 7.4 | 82.6 | 9 | 0.18 | 42.9 | 1.5
2022-11-22 14:00 | 44887.5833 | 9 | 142.9 | 7.4 | 82.3 | 8.9 | 0.19 | 42.8 | 1.5
2022-11-22 15:00 | 44887.625 | 9 | 142.9 | 7.4 | 82.2 | 8.9 | 0.17 | 42.8 | 1.5
2022-11-22 16:00 | 44887.6667 | 8.9 | 143 | 7.4 | 81.8 | 8.9 | 0.19 | 42.8 | 1.5
2022-11-22 17:00 | 44887.7083 | 8.9 | 143.2 | 7.4 | 81.3 | 8.8 | 0.18 | 42.9 | 1.7
2022-11-22 18:00 | 44887.75 | 8.9 | 143.2 | 7.4 | 81.5 | 8.9 | 0.21 | 42.8 | 1.8
2022-11-22 19:00 | 44887.7917 | 8.9 | 143.1 | 7.4 | 82.1 | 8.9 | 0.25 | 42.8 | 1.7
2022-11-22 20:00 | 44887.8333 | 8.9 | 143.1 | 7.4 | 82.2 | 8.9 | 0.18 | 42.9 | 1.5
2022-11-22 21:00 | 44887.875 | 8.9 | 143.2 | 7.4 | 81.9 | 8.9 | 0.2 | 42.7 | 1.6
2022-11-22 22:00 | 44887.9167 | 8.9 | 143.2 | 7.4 | 81.6 | 8.9 | 0.22 | 42.6 | 1.6
2022-11-22 23:00 | 44887.9583 | 8.9 | 143.2 | 7.4 | 81.9 | 8.9 | 0.19 | 42.7 | 1.6
2022-11-23 | 44888 | 8.9 | 143.1 | 7.4 | 82.3 | 9 | 0.2 | 42.8 | 1.5
2022-11-23 01:00 | 44888.0417 | 8.8 | 143.2 | 7.4 | 82.1 | 9 | 0.22 | 42.8 | 1.5
2022-11-23 02:00 | 44888.0833 | 8.8 | 143.3 | 7.4 | 81.8 | 8.9 | 0.2 | 42.7 | 1.6
2022-11-23 03:00 | 44888.125 | 8.8 | 143.4 | 7.4 | 81.2 | 8.9 | 0.21 | 42.8 | 1.7
2022-11-23 04:00 | 44888.1667 | 8.8 | 143.6 | 7.3 | 80.5 | 8.8 | 0.19 | 42.7 | 1.7
2022-11-23 05:00 | 44888.2083 | 8.7 | 143.7 | 7.3 | 80.2 | 8.8 | 0.2 | 42.7 | 1.7
2022-11-23 06:00 | 44888.25 | 8.7 | 143.8 | 7.3 | 79.8 | 8.7 | 0.19 | 42.6 | 1.7
2022-11-23 07:00 | 44888.2917 | 8.7 | 143.9 | 7.3 | 79.3 | 8.7 | 0.18 | 41.7 | 2
2022-11-23 08:00 | 44888.3333 | 8.7 | 144 | 7.3 | 77.2 | 8.5 | 0.22 | 42.5 | 3
2022-11-23 09:00 | 44888.375 | 8.6 | 144 | 7.3 | 78.3 | 8.6 | 0.19 | 42.1 | 2.8
2022-11-23 10:00 | 44888.4167 | 8.7 | 143.9 | 7.3 | 79 | 8.7 | 0.18 | 42.3 | 2.7
2022-11-23 11:00 | 44888.4583 | 8.7 | 143.8 | 7.3 | 79.8 | 8.7 | 0.18 | 42.2 | 2.4
2022-11-23 12:00 | 44888.5 | 8.7 | 143.6 | 7.4 | 80.4 | 8.8 | 0.19 | 42.3 | 2.5
2022-11-23 13:00 | 44888.5417 | 8.8 | 143.4 | 7.4 | 81.1 | 8.9 | 0.23 | 42.8 | 2.7
2022-11-23 14:00 | 44888.5833 | 8.8 | 143.4 | 7.4 | 81.5 | 8.9 | 0.25 | 42.5 | 2
2022-11-23 15:00 | 44888.625 | 8.8 | 143.4 | 7.4 | 81.6 | 8.9 | 0.18 | 43.3 | 2.9
2022-11-23 16:00 | 44888.6667 | 8.7 | 143.4 | 7.4 | 81.4 | 8.9 | 0.21 | 43.4 | 2.6
2022-11-23 17:00 | 44888.7083 | 8.7 | 143.6 | 7.4 | 80.7 | 8.8 | 0.2 | 43 | 2
2022-11-23 18:00 | 44888.75 | 8.7 | 143.7 | 7.4 | 80.8 | 8.9 | 0.2 | 42.7 | 1.6
2022-11-23 19:00 | 44888.7917 | 8.7 | 143.6 | 7.4 | 81.4 | 8.9 | 0.22 | 42.7 | 1.6
2022-11-23 20:00 | 44888.8333 | 8.7 | 143.7 | 7.4 | 81.5 | 8.9 | 0.2 | 42.7 | 1.6
2022-11-23 21:00 | 44888.875 | 8.6 | 143.8 | 7.4 | 81.1 | 8.9 | 0.22 | 42.7 | 1.6
2022-11-23 22:00 | 44888.9167 | 8.6 | 143.9 | 7.4 | 81.1 | 8.9 | 0.3 | 42.6 | 1.6
2022-11-23 23:00 | 44888.9583 | 8.7 | 143.7 | 7.4 | 81.8 | 9 | 0.19 | 42.8 | 1.6
2022-11-24 | 44889 | 8.7 | 143.5 | 7.4 | 82.9 | 9.1 | 0.19 | 42.9 | 1.5
2022-11-24 01:00 | 44889.0417 | 8.7 | 143.4 | 7.4 | 83.1 | 9.1 | 0.19 | 43 | 1.5
2022-11-24 02:00 | 44889.0833 | 8.7 | 143.5 | 7.4 | 83 | 9.1 | 0.21 | 43 | 1.5
2022-11-24 03:00 | 44889.125 | 8.6 | 143.5 | 7.4 | 82.6 | 9 | 0.21 | 42.9 | 1.5
2022-11-24 04:00 | 44889.1667 | 8.6 | 143.6 | 7.4 | 82.4 | 9 | 0.19 | 42.9 | 1.5
2022-11-24 05:00 | 44889.2083 | 8.6 | 143.6 | 7.4 | 82.2 | 9 | 0.19 | 42.9 | 1.6
2022-11-24 06:00 | 44889.25 | 8.6 | 143.6 | 7.4 | 82.1 | 9 | 0.2 | 43 | 1.6
2022-11-24 07:00 | 44889.2917 | 8.6 | 143.6 | 7.4 | 81.6 | 9 | 0.36 | 42.1 | 2.3
2022-11-24 08:00 | 44889.3333 | 8.5 | 143.8 | 7.3 | 78.4 | 8.6 | 0.19 | 42.5 | 3.4
2022-11-24 09:00 | 44889.375 | 8.5 | 143.9 | 7.3 | 80.4 | 8.8 | 0.19 | 41.9 | 2.6
2022-11-24 10:00 | 44889.4167 | 8.5 | 144 | 7.3 | 80.1 | 8.8 | 0.24 | 42.2 | 3
2022-11-24 11:00 | 44889.4583 | 8.5 | 143.9 | 7.3 | 80.2 | 8.8 | 0.19 | 41 | 2.1
2022-11-24 12:00 | 44889.5 | 8.6 | 143.9 | 7.3 | 80.1 | 8.8 | 0.18 | 41.5 | 2.5
2022-11-24 13:00 | 44889.5417 | 8.6 | 143.9 | 7.3 | 80.3 | 8.8 | 0.23 | 42.5 | 2.9
2022-11-24 14:00 | 44889.5833 | 8.6 | 143.9 | 7.3 | 80.3 | 8.8 | 0.21 | 42.7 | 1.7
2022-11-24 15:00 | 44889.625 | 8.5 | 144 | 7.3 | 79.9 | 8.8 | 0.19 | 42.2 | 2
2022-11-24 16:00 | 44889.6667 | 8.5 | 144.1 | 7.3 | 79.7 | 8.8 | 0.18 | 42.2 | 2.2
2022-11-24 17:00 | 44889.7083 | 8.5 | 144.2 | 7.3 | 79.6 | 8.8 | 0.19 | 42.6 | 2.5
2022-11-24 18:00 | 44889.75 | 8.5 | 144.1 | 7.3 | 79.9 | 8.8 | 0.18 | 42.5 | 1.7
2022-11-24 19:00 | 44889.7917 | 8.5 | 144.2 | 7.3 | 80.3 | 8.8 | 0.18 | 42.5 | 1.7
2022-11-24 20:00 | 44889.8333 | 8.4 | 144.2 | 7.3 | 80.4 | 8.8 | 0.26 | 42.5 | 1.6
2022-11-24 21:00 | 44889.875 | 8.4 | 144.1 | 7.3 | 80.6 | 8.9 | 0.22 | 42.5 | 1.7
2022-11-24 22:00 | 44889.9167 | 8.4 | 144.1 | 7.3 | 80.7 | 8.9 | 0.37 | 42.7 | 1.6
2022-11-24 23:00 | 44889.9583 | 8.4 | 144.2 | 7.3 | 80.5 | 8.9 | 0.18 | 42.7 | 1.6
2022-11-25 | 44890 | 8.4 | 144.1 | 7.3 | 80.6 | 8.9 | 0.2 | 42.6 | 1.6
2022-11-25 01:00 | 44890.0417 | 8.4 | 144 | 7.3 | 81.1 | 8.9 | 0.26 | 42.6 | 1.6
2022-11-25 02:00 | 44890.0833 | 8.4 | 144 | 7.3 | 81.2 | 8.9 | 0.21 | 42.6 | 1.6
2022-11-25 03:00 | 44890.125 | 8.4 | 144.1 | 7.3 | 80.8 | 8.9 | 0.21 | 42.7 | 1.6
2022-11-25 04:00 | 44890.1667 | 8.4 | 144.2 | 7.3 | 80.5 | 8.9 | 0.19 | 42.7 | 1.7
2022-11-25 05:00 | 44890.2083 | 8.3 | 144.2 | 7.3 | 80.6 | 8.9 | 0.18 | 42.6 | 1.6
2022-11-25 06:00 | 44890.25 | 8.3 | 144.2 | 7.3 | 80.4 | 8.9 | 0.19 | 42.6 | 1.7
2022-11-25 07:00 | 44890.2917 | 8.3 | 144.4 | 7.3 | 79.7 | 8.8 | 0.19 | 42.6 | 2
2022-11-25 08:00 | 44890.3333 | 8.3 | 144.4 | 7.3 | 79.6 | 8.8 | 0.23 | 42.4 | 2
2022-11-25 09:00 | 44890.375 | 8.3 | 144.3 | 7.3 | 79.7 | 8.8 | 0.25 | 42.4 | 2.5
2022-11-25 10:00 | 44890.4167 | 8.3 | 144.3 | 7.3 | 79.6 | 8.8 | 0.22 | 41.9 | 1.9
2022-11-25 11:00 | 44890.4583 | 8.3 | 144.3 | 7.3 | 79.6 | 8.8 | 0.19 | 42 | 2.2
2022-11-25 12:00 | 44890.5 | 8.3 | 144.3 | 7.3 | 79.4 | 8.8 | 0.19 | 41.9 | 1.9
2022-11-25 13:00 | 44890.5417 | 8.3 | 144.2 | 7.3 | 79.6 | 8.8 | 0.19 | 42 | 1.8
2022-11-25 14:00 | 44890.5833 | 8.3 | 144.1 | 7.3 | 80.2 | 8.8 | 0.21 | 42.4 | 1.9
2022-11-25 15:00 | 44890.625 | 8.3 | 144 | 7.3 | 80.6 | 8.9 | 0.21 | 42.3 | 1.8
2022-11-25 16:00 | 44890.6667 | 8.3 | 144.1 | 7.3 | 80.2 | 8.9 | 0.18 | 42.5 | 1.8
2022-11-25 17:00 | 44890.7083 | 8.3 | 144.1 | 7.3 | 80.2 | 8.9 | 0.19 | 42.7 | 1.7
2022-11-25 18:00 | 44890.75 | 8.3 | 144.1 | 7.3 | 80.5 | 8.9 | 0.19 | 42.7 | 1.6
2022-11-25 19:00 | 44890.7917 | 8.3 | 144.1 | 7.3 | 80.9 | 8.9 | 0.19 | 42.7 | 1.6
2022-11-25 20:00 | 44890.8333 | 8.3 | 144.1 | 7.3 | 81.1 | 9 | 0.17 | 42.8 | 1.6
2022-11-25 21:00 | 44890.875 | 8.3 | 144 | 7.3 | 81.3 | 9 | 0.18 | 42.9 | 1.9
2022-11-25 22:00 | 44890.9167 | 8.3 | 144 | 7.3 | 81.2 | 9 | 0.18 | 42.8 | 1.6
2022-11-25 23:00 | 44890.9583 | 8.3 | 144.1 | 7.3 | 81.4 | 9 | 0.18 | 42.8 | 1.6
2022-11-26 | 44891 | 8.3 | 144 | 7.3 | 81.4 | 9 | 0.18 | 42.8 | 1.6
2022-11-26 01:00 | 44891.0417 | 8.3 | 144 | 7.4 | 81.6 | 9 | 0.18 | 42.8 | 1.6
2022-11-26 02:00 | 44891.0833 | 8.3 | 143.9 | 7.4 | 81.9 | 9 | 0.18 | 42.9 | 1.8
2022-11-26 03:00 | 44891.125 | 8.3 | 143.9 | 7.4 | 81.9 | 9 | 0.18 | 42.9 | 1.6
2022-11-26 04:00 | 44891.1667 | 8.3 | 143.8 | 7.4 | 82.3 | 9.1 | 0.18 | 42.9 | 1.6
2022-11-26 05:00 | 44891.2083 | 8.3 | 143.8 | 7.4 | 82.7 | 9.1 | 0.18 | 42.9 | 1.5
2022-11-26 06:00 | 44891.25 | 8.3 | 143.7 | 7.4 | 82.9 | 9.2 | 0.18 | 42.8 | 1.5
2022-11-26 07:00 | 44891.2917 | 8.3 | 143.8 | 7.4 | 82.9 | 9.2 | 0.19 | 41.8 | 1.6
2022-11-26 08:00 | 44891.3333 | 8.3 | 143.7 | 7.4 | 82.7 | 9.1 | 0.18 | 42.4 | 1.8
2022-11-26 09:00 | 44891.375 | 8.3 | 143.7 | 7.4 | 82.7 | 9.1 | 0.18 | 42.5 | 2.1
2022-11-26 10:00 | 44891.4167 | 8.3 | 143.7 | 7.4 | 82.5 | 9.1 | 0.2 | 42.2 | 1.6
2022-11-26 11:00 | 44891.4583 | 8.3 | 143.7 | 7.4 | 82.4 | 9.1 | 0.18 | 42 | 1.7
2022-11-26 12:00 | 44891.5 | 8.3 | 143.8 | 7.4 | 81.9 | 9 | 0.19 | 42.2 | 1.6
2022-11-26 13:00 | 44891.5417 | 8.3 | 143.8 | 7.4 | 82 | 9.1 | 0.23 | 42.2 | 1.6
2022-11-26 14:00 | 44891.5833 | 8.3 | 143.8 | 7.4 | 81.9 | 9.1 | 0.19 | 42.5 | 1.9
2022-11-26 15:00 | 44891.625 | 8.3 | 143.7 | 7.4 | 82.2 | 9.1 | 0.18 | 42.7 | 1.6
2022-11-26 16:00 | 44891.6667 | 8.3 | 143.7 | 7.4 | 82.4 | 9.1 | 0.18 | 42.8 | 1.6
2022-11-26 17:00 | 44891.7083 | 8.3 | 143.8 | 7.4 | 82.1 | 9.1 | 0.18 | 42.9 | 1.6
2022-11-26 18:00 | 44891.75 | 8.2 | 143.9 | 7.4 | 82.1 | 9.1 | 0.18 | 42.9 | 1.6
2022-11-26 19:00 | 44891.7917 | 8.2 | 143.8 | 7.4 | 82.2 | 9.1 | 0.19 | 42.8 | 1.6
2022-11-26 20:00 | 44891.8333 | 8.2 | 143.8 | 7.4 | 82.4 | 9.1 | 0.2 | 42.8 | 1.6
2022-11-26 21:00 | 44891.875 | 8.2 | 143.8 | 7.4 | 82.4 | 9.1 | 0.23 | 42.9 | 1.7
2022-11-26 22:00 | 44891.9167 | 8.2 | 143.8 | 7.4 | 82.2 | 9.1 | 0.22 | 42.8 | 1.5
2022-11-26 23:00 | 44891.9583 | 8.2 | 143.9 | 7.4 | 82.2 | 9.1 | 0.17 | 42.9 | 1.6
2022-11-27 | 44892 | 8.2 | 144 | 7.4 | 81.8 | 9.1 | 0.2 | 42.9 | 1.6
2022-11-27 01:00 | 44892.0417 | 8.1 | 144 | 7.3 | 81.8 | 9.1 | 0.22 | 42.8 | 1.7
2022-11-27 02:00 | 44892.0833 | 8.2 | 143.9 | 7.4 | 82.2 | 9.1 | 0.29 | 43 | 1.7
2022-11-27 03:00 | 44892.125 | 8.2 | 143.9 | 7.4 | 82.4 | 9.1 | 0.22 | 42.8 | 1.5
2022-11-27 04:00 | 44892.1667 | 8.2 | 143.8 | 7.4 | 82.4 | 9.1 | 0.2 | 42.7 | 1.5
2022-11-27 05:00 | 44892.2083 | 8.2 | 143.8 | 7.4 | 82.7 | 9.2 | 0.18 | 42.9 | 1.5
2022-11-27 06:00 | 44892.25 | 8.1 | 143.8 | 7.4 | 82.2 | 9.1 | 0.19 | 42.9 | 1.6
2022-11-27 07:00 | 44892.2917 | 8.1 | 143.7 | 7.4 | 80.5 | 8.9 | 0.24 | 42.4 | 2.2
2022-11-27 08:00 | 44892.3333 | 8.1 | 143.7 | 7.4 | 81.5 | 9 | 0.19 | 42.6 | 2.2
2022-11-27 09:00 | 44892.375 | 8.1 | 143.8 | 7.4 | 81.3 | 9 | 0.18 | 42.3 | 2.2
2022-11-27 10:00 | 44892.4167 | 8.1 | 143.8 | 7.4 | 82.4 | 9.1 | 0.19 | 42 | 2
2022-11-27 11:00 | 44892.4583 | 8.1 | 143.8 | 7.4 | 82 | 9.1 | 0.21 | 42.7 | 2.3
2022-11-27 12:00 | 44892.5 | 8.2 | 143.8 | 7.4 | 82.4 | 9.1 | 0.2 | 43.2 | 2.2
2022-11-27 13:00 | 44892.5417 | 8.2 | 143.8 | 7.4 | 82.4 | 9.1 | 0.2 | 42.7 | 2
2022-11-27 14:00 | 44892.5833 | 8.1 | 143.8 | 7.4 | 82.1 | 9.1 | 0.17 | 42 | 2.3
2022-11-27 15:00 | 44892.625 | 8.1 | 143.8 | 7.4 | 81.8 | 9.1 | 0.18 | 42.4 | 2
2022-11-27 16:00 | 44892.6667 | 8.1 | 143.8 | 7.4 | 81.8 | 9.1 | 0.21 | 42.6 | 1.9
2022-11-27 17:00 | 44892.7083 | 8.1 | 143.8 | 7.4 | 82 | 9.1 | 0.21 | 42.8 | 1.7
2022-11-27 18:00 | 44892.75 | 8.1 | 143.7 | 7.4 | 82.4 | 9.2 | 0.23 | 42.9 | 1.6
2022-11-27 19:00 | 44892.7917 | 8.1 | 143.7 | 7.4 | 82.8 | 9.2 | 0.18 | 42.8 | 1.6
2022-11-27 20:00 | 44892.8333 | 8 | 143.8 | 7.4 | 82.7 | 9.2 | 0.18 | 42.8 | 1.7
2022-11-27 21:00 | 44892.875 | 8 | 143.8 | 7.4 | 82.3 | 9.2 | 0.2 | 42.7 | 1.7
2022-11-27 22:00 | 44892.9167 | 7.9 | 144 | 7.4 | 81.6 | 9.1 | 0.19 | 42.6 | 1.9
2022-11-27 23:00 | 44892.9583 | 7.8 | 144.2 | 7.3 | 80.8 | 9 | 0.18 | 42.5 | 1.9
2022-11-28 | 44893 | 7.8 | 144.4 | 7.3 | 79.7 | 8.9 | 0.22 | 42.5 | 2
2022-11-28 01:00 | 44893.0417 | 7.7 | 144.4 | 7.3 | 79.5 | 8.9 | 0.2 | 42.5 | 2
2022-11-28 02:00 | 44893.0833 | 7.7 | 144.5 | 7.3 | 79.2 | 8.9 | 0.19 | 42.3 | 2.1
2022-11-28 03:00 | 44893.125 | 7.7 | 144.6 | 7.3 | 78.8 | 8.8 | 0.2 | 42.4 | 2.1
2022-11-28 04:00 | 44893.1667 | 7.6 | 144.7 | 7.3 | 78.2 | 8.8 | 0.2 | 42.3 | 2.2
2022-11-28 05:00 | 44893.2083 | 7.6 | 144.7 | 7.3 | 78.2 | 8.8 | 0.2 | 42.3 | 2.2
2022-11-28 06:00 | 44893.25 | 7.6 | 144.5 | 7.3 | 78.7 | 8.8 | 0.23 | 42.4 | 2.3
2022-11-28 07:00 | 44893.2917 | 7.7 | 144.3 | 7.3 | 79.7 | 8.9 | 0.34 | 42.3 | 2.6
2022-11-28 08:00 | 44893.3333 | 7.7 | 144.1 | 7.3 | 80.1 | 9 | 0.18 | 42.4 | 3
2022-11-28 09:00 | 44893.375 | 7.7 | 144.3 | 7.3 | 79.4 | 8.9 | 0.19 | 42.4 | 3.9
2022-11-28 10:00 | 44893.4167 | 7.6 | 144.3 | 7.3 | 79.2 | 8.9 | 0.21 | 42.2 | 2.3
2022-11-28 11:00 | 44893.4583 | 7.6 | 144.4 | 7.3 | 78.8 | 8.9 | 0.19 | 42.3 | 4.1
2022-11-28 12:00 | 44893.5 | 7.5 | 144.3 | 7.3 | 79.4 | 8.9 | 0.2 | 43.2 | 4.5
2022-11-28 13:00 | 44893.5417 | 7.5 | 144.1 | 7.3 | 80 | 9 | 0.21 | 42.9 | 4.2
2022-11-28 14:00 | 44893.5833 | 7.6 | 144 | 7.3 | 80.3 | 9 | 0.18 | 41.5 | 3.2
2022-11-28 15:00 | 44893.625 | 7.6 | 143.9 | 7.3 | 80.8 | 9.1 | 0.22 | 42.3 | 2.9
2022-11-28 16:00 | 44893.6667 | 7.7 | 143.6 | 7.3 | 82.3 | 9.2 | 0.2 | 42.8 | 2.6
2022-11-28 17:00 | 44893.7083 | 7.9 | 143.4 | 7.4 | 83.6 | 9.3 | 0.2 | 42.9 | 1.8
2022-11-28 18:00 | 44893.75 | 8 | 143.2 | 7.4 | 84.8 | 9.4 | 0.17 | 43 | 1.4
2022-11-28 19:00 | 44893.7917 | 8.1 | 143.1 | 7.4 | 85.7 | 9.5 | 0.2 | 43.1 | 1.3
2022-11-28 20:00 | 44893.8333 | 8.1 | 143.1 | 7.5 | 86.4 | 9.6 | 0.21 | 43 | 1.3
2022-11-28 21:00 | 44893.875 | 8.1 | 143.1 | 7.5 | 86.6 | 9.6 | 0.19 | 43.1 | 1.2
2022-11-28 22:00 | 44893.9167 | 8.1 | 143 | 7.5 | 87 | 9.6 | 0.2 | 43 | 1.1
2022-11-28 23:00 | 44893.9583 | 8.1 | 143 | 7.5 | 87.1 | 9.7 | 0.2 | 43.1 | 1.1
2022-11-29 | 44894 | 8.1 | 143 | 7.5 | 87.3 | 9.7 | 0.19 | 43.2 | 1.2
2022-11-29 01:00 | 44894.0417 | 8.1 | 143 | 7.5 | 87.2 | 9.7 | 0.29 | 43.2 | 1.2
2022-11-29 02:00 | 44894.0833 | 8.1 | 143 | 7.5 | 87.3 | 9.7 | 0.22 | 43 | 1.3
2022-11-29 03:00 | 44894.125 | 8.1 | 143 | 7.5 | 87.5 | 9.7 | 0.2 | 43.2 | 1.4
2022-11-29 04:00 | 44894.1667 | 8.1 | 143 | 7.5 | 87.4 | 9.7 | 0.2 | 43.2 | 1.2
2022-11-29 05:00 | 44894.2083 | 8 | 142.9 | 7.5 | 87.4 | 9.7 | 0.21 | 43.2 | 1.2
2022-11-29 06:00 | 44894.25 | 8 | 143 | 7.5 | 87.5 | 9.7 | 0.2 | 43.2 | 1.2
2022-11-29 07:00 | 44894.2917 | 8 | 143 | 7.5 | 87.2 | 9.7 | 0.21 | 42.3 | 2.3
2022-11-29 08:00 | 44894.3333 | 8 | 143.1 | 7.5 | 87 | 9.7 | 0.19 | 42.7 | 2.4
2022-11-29 09:00 | 44894.375 | 8 | 143.2 | 7.5 | 87 | 9.7 | 0.22 | 43.4 | 2.1
2022-11-29 10:00 | 44894.4167 | 7.9 | 143.3 | 7.4 | 86.4 | 9.6 | 0.2 | 43.1 | 2
2022-11-29 11:00 | 44894.4583 | 7.9 | 143.5 | 7.4 | 85.4 | 9.5 | 0.25 | 43.2 | 1.6
2022-11-29 12:00 | 44894.5 | 7.9 | 143.5 | 7.4 | 85.5 | 9.5 | 0.19 | 43.1 | 1.6
2022-11-29 13:00 | 44894.5417 | 7.9 | 143.4 | 7.4 | 85.9 | 9.6 | 0.18 | 43.3 | 1.5
2022-11-29 14:00 | 44894.5833 | 8 | 143.3 | 7.5 | 86.5 | 9.6 | 0.17 | 43.4 | 2.2
2022-11-29 15:00 | 44894.625 | 8 | 143.3 | 7.5 | 86.4 | 9.6 | 0.19 | 43 | 2.9
2022-11-29 16:00 | 44894.6667 | 7.9 | 143.3 | 7.5 | 86.1 | 9.6 | 0.19 | 43.3 | 2.7
2022-11-29 17:00 | 44894.7083 | 7.9 | 143.3 | 7.5 | 86.4 | 9.6 | 0.19 | 42.9 | 1.4
2022-11-29 18:00 | 44894.75 | 7.9 | 143.2 | 7.5 | 86.7 | 9.7 | 0.21 | 43 | 1.4
2022-11-29 19:00 | 44894.7917 | 7.9 | 143.2 | 7.5 | 87 | 9.7 | 0.19 | 43 | 1.4
2022-11-29 20:00 | 44894.8333 | 7.9 | 143.2 | 7.5 | 87 | 9.7 | 0.2 | 42.9 | 1.4
2022-11-29 21:00 | 44894.875 | 7.9 | 143.1 | 7.5 | 87.1 | 9.7 | 0.23 | 43 | 1.4
2022-11-29 22:00 | 44894.9167 | 7.9 | 143.2 | 7.5 | 87 | 9.7 | 0.19 | 43 | 1.4
2022-11-29 23:00 | 44894.9583 | 7.9 | 143.2 | 7.5 | 86.9 | 9.7 | 0.18 | 42.9 | 1.4
2022-11-30 | 44895 | 7.9 | 143.2 | 7.5 | 86.8 | 9.7 | 0.2 | 43 | 1.4
2022-11-30 01:00 | 44895.0417 | 7.8 | 143.2 | 7.5 | 86.8 | 9.7 | 0.2 | 42.9 | 1.4
2022-11-30 02:00 | 44895.0833 | 7.8 | 143.2 | 7.5 | 86.8 | 9.7 | 0.19 | 43 | 1.4
2022-11-30 03:00 | 44895.125 | 7.8 | 143.2 | 7.5 | 86.7 | 9.7 | 0.19 | 43 | 1.4
2022-11-30 04:00 | 44895.1667 | 7.8 | 143.2 | 7.4 | 86.7 | 9.7 | 0.23 | 43 | 1.4
2022-11-30 05:00 | 44895.2083 | 7.8 | 143.2 | 7.5 | 86.8 | 9.7 | 0.2 | 43 | 1.4
2022-11-30 06:00 | 44895.25 | 7.8 | 143.2 | 7.4 | 86.8 | 9.7 | 0.19 | 43 | 1.4
2022-11-30 07:00 | 44895.2917 | 7.8 | 143.2 | 7.5 | 86.6 | 9.7 | 0.19 | 43 | 2.4
2022-11-30 08:00 | 44895.3333 | 7.8 | 143.2 | 7.5 | 86.5 | 9.7 | 0.23 | 43.3 | 4.1
2022-11-30 09:00 | 44895.375 | 7.8 | 143.2 | 7.5 | 86.4 | 9.7 | 0.19 | 43.4 | 3.9
2022-11-30 10:00 | 44895.4167 | 7.8 | 143.3 | 7.5 | 86.3 | 9.7 | 0.2 | 42.8 | 2
2022-11-30 11:00 | 44895.4583 | 7.7 | 143.4 | 7.4 | 85.6 | 9.6 | 0.19 | 42.6 | 3.9
2022-11-30 12:00 | 44895.5 | 7.5 | 143.5 | 7.4 | 84.7 | 9.5 | 0.2 | 42.2 | 4.2
2022-11-30 13:00 | 44895.5417 | 7.4 | 143.7 | 7.4 | 83.9 | 9.5 | 0.2 | 42.7 | 3.8
2022-11-30 14:00 | 44895.5833 | 7.3 | 143.8 | 7.4 | 83.7 | 9.5 | 0.2 | 41.9 | 3.1
2022-11-30 15:00 | 44895.625 | 7.2 | 143.9 | 7.4 | 82.8 | 9.4 | 0.21 | 42.2 | 3.9
2022-11-30 16:00 | 44895.6667 | 7.1 | 143.8 | 7.4 | 83.3 | 9.5 | 0.21 | 42 | 3
2022-11-30 17:00 | 44895.7083 | 7 | 143.5 | 7.4 | 84.6 | 9.6 | 0.21 | 41.8 | 2.7
2022-11-30 18:00 | 44895.75 | 7 | 143.3 | 7.4 | 85.7 | 9.8 | 0.22 | 41.7 | 2.9
2022-11-30 19:00 | 44895.7917 | 6.9 | 143 | 7.4 | 86.5 | 9.9 | 0.22 | 41.7 | 2.8
2022-11-30 20:00 | 44895.8333 | 6.9 | 142.8 | 7.4 | 87.5 | 10 | 0.22 | 41.8 | 2.8
2022-11-30 21:00 | 44895.875 | 6.9 | 142.7 | 7.4 | 88.4 | 10.1 | 0.23 | 41.7 | 2.8
2022-11-30 22:00 | 44895.9167 | 6.9 | 142.4 | 7.5 | 89.2 | 10.2 | 0.24 | 41.8 | 2.8
2022-11-30 23:00 | 44895.9583 | 6.9 | 142.4 | 7.5 | 89.6 | 10.2 | 0.21 | 41.6 | 2.9
2022-12-01 | 44896 | 6.9 | 142.4 | 7.5 | 89.7 | 10.3 | 0.37 | 41.6 | 2.8
2022-12-01 01:00 | 44896.0417 | 6.8 | 142.3 | 7.5 | 89.9 | 10.3 | 0.22 | 41.6 | 2.9
2022-12-01 02:00 | 44896.0833 | 6.8 | 142.4 | 7.5 | 89.9 | 10.3 | 0.24 | 41.7 | 3.1
2022-12-01 03:00 | 44896.125 | 6.9 | 142.4 | 7.5 | 89.2 | 10.2 | 0.21 | 41.9 | 2.6
2022-12-01 04:00 | 44896.1667 | 7 | 142.6 | 7.4 | 88.1 | 10 | 0.22 | 42.2 | 2.3
2022-12-01 05:00 | 44896.2083 | 7.1 | 142.7 | 7.4 | 87.8 | 10 | 0.2 | 42.4 | 2.2
2022-12-01 06:00 | 44896.25 | 7.1 | 142.7 | 7.5 | 87.9 | 10 | 0.34 | 42.4 | 2.1
2022-12-01 07:00 | 44896.2917 | 7.1 | 142.7 | 7.4 | 87.6 | 10 | 0.22 | 42.4 | 2.9
2022-12-01 08:00 | 44896.3333 | 7.2 | 142.7 | 7.4 | 87.9 | 10 | 0.22 | 42.9 | 3
2022-12-01 09:00 | 44896.375 | 7.2 | 142.7 | 7.5 | 88.1 | 10 | 0.2 | 42.8 | 2.7
2022-12-01 10:00 | 44896.4167 | 7.2 | 142.6 | 7.5 | 88.5 | 10 | 0.21 | 42.5 | 2.8
2022-12-01 11:00 | 44896.4583 | 7.3 | 142.6 | 7.5 | 88.8 | 10.1 | 0.2 | 42.5 | 2.6
2022-12-01 12:00 | 44896.5 | 7.3 | 142.6 | 7.5 | 89.1 | 10.1 | 0.2 | 42.5 | 2.6
2022-12-01 13:00 | 44896.5417 | 7.3 | 142.6 | 7.5 | 89.2 | 10.1 | 0.21 | 42.4 | 2.9
2022-12-01 14:00 | 44896.5833 | 7.3 | 142.7 | 7.5 | 89.2 | 10.1 | 0.19 | 42.5 | 2.3
2022-12-01 15:00 | 44896.625 | 7.3 | 142.7 | 7.5 | 89.3 | 10.1 | 0.2 | 42.5 | 2.7
2022-12-01 16:00 | 44896.6667 | 7.3 | 142.7 | 7.5 | 88.9 | 10.1 | 0.2 | 43.1 | 3.4
2022-12-01 17:00 | 44896.7083 | 7.2 | 142.7 | 7.4 | 88.9 | 10.1 | 0.21 | 42.4 | 2.1
2022-12-01 18:00 | 44896.75 | 7.2 | 142.7 | 7.5 | 88.9 | 10.1 | 0.25 | 42.5 | 1.9
2022-12-01 19:00 | 44896.7917 | 7.2 | 142.7 | 7.5 | 89 | 10.1 | 0.21 | 42.4 | 2
2022-12-01 20:00 | 44896.8333 | 7.2 | 142.7 | 7.5 | 88.8 | 10.1 | 0.22 | 42.5 | 2.1
2022-12-01 21:00 | 44896.875 | 7.2 | 142.7 | 7.5 | 88.8 | 10.1 | 0.2 | 42.5 | 2
2022-12-01 22:00 | 44896.9167 | 7.2 | 142.7 | 7.5 | 89 | 10.1 | 0.2 | 42.5 | 2
2022-12-01 23:00 | 44896.9583 | 7.2 | 142.7 | 7.5 | 89 | 10.1 | 0.22 | 42.4 | 2
2022-12-02 | 44897 | 7.2 | 142.7 | 7.5 | 88.9 | 10.1 | 0.23 | 42.5 | 1.9
2022-12-02 01:00 | 44897.0417 | 7.2 | 142.7 | 7.5 | 89.1 | 10.1 | 0.19 | 42.5 | 1.9
2022-12-02 02:00 | 44897.0833 | 7.2 | 142.7 | 7.5 | 89.2 | 10.1 | 0.25 | 42.5 | 2
2022-12-02 03:00 | 44897.125 | 7.2 | 142.7 | 7.5 | 89.2 | 10.1 | 0.24 | 42.6 | 1.9
2022-12-02 04:00 | 44897.1667 | 7.2 | 142.7 | 7.5 | 88.5 | 10 | 0.19 | 42.6 | 1.9
2022-12-02 05:00 | 44897.2083 | 7.2 | 142.7 | 7.5 | 88.6 | 10.1 | 0.21 | 42.6 | 1.9
2022-12-02 06:00 | 44897.25 | 7.2 | 142.7 | 7.5 | 89.4 | 10.2 | 0.21 | 42.5 | 1.9
2022-12-02 07:00 | 44897.2917 | 7.1 | 142.7 | 7.5 | 88.1 | 10 | 0.21 | 42.5 | 1.8
2022-12-02 08:00 | 44897.3333 | 7.1 | 142.7 | 7.5 | 88 | 10 | 0.24 | 42.6 | 1.9
2022-12-02 09:00 | 44897.375 | 7.2 | 142.7 | 7.5 | 88.1 | 10 | 0.19 | 42.6 | 1.8
2022-12-02 10:00 | 44897.4167 | 7.2 | 142.7 | 7.5 | 89.5 | 10.2 | 0.21 | 42.5 | 1.8
2022-12-02 11:00 | 44897.4583 | 7.2 | 142.7 | 7.5 | 89.5 | 10.2 | 0.2 | 42.5 | 1.8
2022-12-02 12:00 | 44897.5 | 7.2 | 142.7 | 7.5 | 89.5 | 10.1 | 0.19 | 42.5 | 1.8
2022-12-02 13:00 | 44897.5417 | 7.2 | 142.7 | 7.5 | 89.7 | 10.2 | 0.19 | 42.5 | 1.8
2022-12-02 14:00 | 44897.5833 | 7.3 | 142.7 | 7.5 | 89.7 | 10.2 | 0.2 | 42.4 | 1.8
2022-12-02 15:00 | 44897.625 | 7.3 | 142.7 | 7.5 | 89.7 | 10.2 | 0.22 | 42.4 | 1.8
2022-12-02 16:00 | 44897.6667 | 7.3 | 142.7 | 7.5 | 89.7 | 10.2 | 0.2 | 42.4 | 1.8
2022-12-02 17:00 | 44897.7083 | 7.3 | 142.7 | 7.5 | 89.7 | 10.2 | 0.21 | 42.3 | 1.8
2022-12-02 18:00 | 44897.75 | 7.3 | 142.7 | 7.5 | 90 | 10.2 | 0.2 | 42.3 | 1.8
2022-12-02 19:00 | 44897.7917 | 7.3 | 142.7 | 7.5 | 90.3 | 10.2 | 0.19 | 42.1 | 1.7
2022-12-02 20:00 | 44897.8333 | 7.3 | 142.7 | 7.5 | 90.5 | 10.3 | 0.23 | 42.3 | 1.7
2022-12-02 21:00 | 44897.875 | 7.2 | 142.7 | 7.5 | 90.4 | 10.3 | 0.2 | 42.3 | 1.7
2022-12-02 22:00 | 44897.9167 | 7.2 | 142.7 | 7.5 | 90.3 | 10.2 | 0.2 | 42.3 | 1.8
2022-12-02 23:00 | 44897.9583 | 7.2 | 142.7 | 7.5 | 90 | 10.2 | 0.22 | 42.4 | 1.8
2022-12-03 | 44898 | 7.2 | 142.7 | 7.5 | 87.5 | 9.9 | 0.21 | 42.4 | 1.9
2022-12-03 01:00 | 44898.0417 | 7.2 | 142.7 | 7.5 | 89.1 | 10.1 | 0.21 | 42.4 | 1.8
2022-12-03 02:00 | 44898.0833 | 7.1 | 142.7 | 7.5 | 88.6 | 10.1 | 0.22 | 42.6 | 1.8
2022-12-03 03:00 | 44898.125 | 7.1 | 142.7 | 7.5 | 87.1 | 9.9 | 0.27 | 42.5 | 1.8
2022-12-03 04:00 | 44898.1667 | 7.1 | 142.7 | 7.5 | 88 | 10 | 0.22 | 42.6 | 1.8
2022-12-03 05:00 | 44898.2083 | 7.1 | 142.7 | 7.5 | 88.4 | 10.1 | 0.21 | 42.5 | 1.8
2022-12-03 06:00 | 44898.25 | 7.1 | 142.7 | 7.5 | 88.5 | 10.1 | 0.2 | 42.5 | 1.8
2022-12-03 07:00 | 44898.2917 | 7.1 | 142.7 | 7.5 | 87 | 9.9 | 0.21 | 42.6 | 1.8
2022-12-03 08:00 | 44898.3333 | 7 | 142.7 | 7.5 | 87.6 | 10 | 0.2 | 42.6 | 1.8
2022-12-03 09:00 | 44898.375 | 7 | 142.7 | 7.5 | 87.5 | 10 | 0.2 | 42.5 | 1.9
2022-12-03 10:00 | 44898.4167 | 7 | 142.7 | 7.5 | 89.7 | 10.2 | 0.2 | 42.6 | 1.8
2022-12-03 11:00 | 44898.4583 | 7 | 142.7 | 7.5 | 89.6 | 10.2 | 0.22 | 42.5 | 1.9
2022-12-03 12:00 | 44898.5 | 7.1 | 142.7 | 7.5 | 89.7 | 10.2 | 0.22 | 42.4 | 1.8
2022-12-03 13:00 | 44898.5417 | 7.2 | 142.7 | 7.5 | 89.8 | 10.2 | 0.21 | 42.4 | 1.9
2022-12-03 14:00 | 44898.5833 | 7.2 | 142.7 | 7.5 | 89.7 | 10.2 | 0.19 | 42.3 | 1.8
2022-12-03 15:00 | 44898.625 | 7.2 | 142.7 | 7.5 | 89.7 | 10.2 | 0.22 | 42.4 | 1.8
2022-12-03 16:00 | 44898.6667 | 7.2 | 142.7 | 7.5 | 89.5 | 10.2 | 0.2 | 42.4 | 1.8
2022-12-03 17:00 | 44898.7083 | 7.1 | 142.7 | 7.5 | 89.5 | 10.2 | 0.22 | 42.4 | 1.8
2022-12-03 18:00 | 44898.75 | 7.1 | 142.7 | 7.5 | 89.8 | 10.2 | 0.23 | 42.5 | 1.8
2022-12-03 19:00 | 44898.7917 | 7.2 | 142.7 | 7.5 | 90.1 | 10.2 | 0.2 | 42.4 | 1.8
2022-12-03 20:00 | 44898.8333 | 7.2 | 142.7 | 7.5 | 90.2 | 10.3 | 0.2 | 42.4 | 2
2022-12-03 21:00 | 44898.875 | 7.1 | 142.7 | 7.5 | 90.3 | 10.3 | 0.2 | 42.5 | 1.8
2022-12-03 22:00 | 44898.9167 | 7.1 | 142.7 | 7.5 | 90.2 | 10.3 | 0.22 | 42.5 | 1.8
2022-12-03 23:00 | 44898.9583 | 7.1 | 142.7 | 7.5 | 90.1 | 10.3 | 0.21 | 42.6 | 1.8
2022-12-04 | 44899 | 7.1 | 142.7 | 7.5 | 90 | 10.2 | 0.2 | 42.5 | 1.8
2022-12-04 01:00 | 44899.0417 | 7.1 | 142.7 | 7.5 | 90.2 | 10.3 | 0.23 | 42.6 | 1.8
2022-12-04 02:00 | 44899.0833 | 7.1 | 142.7 | 7.5 | 90.1 | 10.3 | 0.19 | 42.7 | 1.9
2022-12-04 03:00 | 44899.125 | 7.1 | 142.7 | 7.5 | 90.2 | 10.3 | 0.21 | 42.7 | 1.9
2022-12-04 04:00 | 44899.1667 | 7.1 | 142.6 | 7.5 | 90.3 | 10.3 | 0.28 | 42.6 | 1.9
2022-12-04 05:00 | 44899.2083 | 7.1 | 142.6 | 7.5 | 90.2 | 10.3 | 0.21 | 42.7 | 1.9
2022-12-04 06:00 | 44899.25 | 7 | 142.7 | 7.5 | 90.2 | 10.3 | 0.23 | 42.6 | 1.9
2022-12-04 07:00 | 44899.2917 | 7 | 142.7 | 7.5 | 90 | 10.3 | 0.23 | 42.2 | 2.3
2022-12-04 08:00 | 44899.3333 | 7 | 142.7 | 7.5 | 90 | 10.3 | 0.2 | 42.5 | 1.9
2022-12-04 09:00 | 44899.375 | 7 | 142.7 | 7.5 | 90.1 | 10.3 | 0.2 | 42.4 | 1.8
2022-12-04 10:00 | 44899.4167 | 7 | 142.7 | 7.5 | 90.2 | 10.3 | 0.23 | 42.4 | 1.8
2022-12-04 11:00 | 44899.4583 | 7 | 142.7 | 7.5 | 90.2 | 10.3 | 0.2 | 42.4 | 1.9
2022-12-04 12:00 | 44899.5 | 7 | 142.7 | 7.5 | 90 | 10.3 | 0.21 | 42.3 | 1.8
2022-12-04 13:00 | 44899.5417 | 7.1 | 142.6 | 7.5 | 90.1 | 10.3 | 0.2 | 42.4 | 1.8
2022-12-04 14:00 | 44899.5833 | 7.1 | 142.6 | 7.5 | 90 | 10.2 | 0.21 | 42.4 | 1.8
2022-12-04 15:00 | 44899.625 | 7 | 142.7 | 7.5 | 89.8 | 10.2 | 0.22 | 42.4 | 1.8
2022-12-04 16:00 | 44899.6667 | 7 | 142.7 | 7.5 | 89.7 | 10.2 | 0.21 | 42.4 | 1.9
2022-12-04 17:00 | 44899.7083 | 7 | 142.7 | 7.5 | 89.8 | 10.2 | 0.24 | 42.5 | 1.9
2022-12-04 18:00 | 44899.75 | 7 | 142.7 | 7.5 | 90 | 10.3 | 0.32 | 42.5 | 1.9
2022-12-04 19:00 | 44899.7917 | 7 | 142.7 | 7.5 | 90.1 | 10.3 | 0.19 | 42.4 | 1.9
2022-12-04 20:00 | 44899.8333 | 7 | 142.7 | 7.5 | 90.2 | 10.3 | 0.21 | 42.5 | 1.9
2022-12-04 21:00 | 44899.875 | 7 | 142.6 | 7.5 | 90.4 | 10.3 | 0.2 | 42.4 | 1.8
2022-12-04 22:00 | 44899.9167 | 7 | 142.7 | 7.5 | 90.3 | 10.3 | 0.21 | 42.6 | 1.8
2022-12-04 23:00 | 44899.9583 | 7 | 142.7 | 7.5 | 90.3 | 10.3 | 0.21 | 42.5 | 1.8
2022-12-05 | 44900 | 7 | 142.7 | 7.5 | 90.3 | 10.3 | 0.21 | 42.6 | 1.9
2022-12-05 01:00 | 44900.0417 | 7 | 142.6 | 7.5 | 90.3 | 10.3 | 0.21 | 42.6 | 1.8
2022-12-05 02:00 | 44900.0833 | 7 | 142.6 | 7.5 | 90.2 | 10.3 | 0.19 | 42.5 | 1.8
2022-12-05 03:00 | 44900.125 | 7 | 142.6 | 7.5 | 90.2 | 10.3 | 0.2 | 42.6 | 1.8
2022-12-05 04:00 | 44900.1667 | 7 | 142.6 | 7.5 | 90.2 | 10.3 | 0.21 | 42.6 | 1.8
2022-12-05 05:00 | 44900.2083 | 7 | 142.7 | 7.5 | 90.2 | 10.3 | 0.22 | 42.6 | 1.8
2022-12-05 06:00 | 44900.25 | 7 | 142.7 | 7.5 | 90.2 | 10.3 | 0.22 | 42.6 | 1.8
2022-12-05 07:00 | 44900.2917 | 7 | 142.7 | 7.5 | 90.2 | 10.3 | 0.21 | 42.4 | 1.8
2022-12-05 08:00 | 44900.3333 | 7 | 142.7 | 7.5 | 90.1 | 10.3 | 0.21 | 42.6 | 1.8
2022-12-05 09:00 | 44900.375 | 7 | 142.6 | 7.5 | 90.2 | 10.3 | 0.21 | 42.5 | 1.8
2022-12-05 10:00 | 44900.4167 | 7 | 142.6 | 7.5 | 90.2 | 10.3 | 0.22 | 42.5 | 1.8
2022-12-05 11:00 | 44900.4583 | 7 | 142.6 | 7.5 | 90.1 | 10.3 | 0.2 | 42.5 | 1.8
2022-12-05 12:00 | 44900.5 | 7 | 142.6 | 7.5 | 90.1 | 10.3 | 0.2 | 42.5 | 1.9
2022-12-05 13:00 | 44900.5417 | 7 | 142.6 | 7.5 | 90 | 10.3 | 0.21 | 42.4 | 1.8
2022-12-05 14:00 | 44900.5833 | 7 | 142.7 | 7.5 | 89.9 | 10.3 | 0.2 | 42.4 | 1.8
2022-12-05 15:00 | 44900.625 | 7 | 142.7 | 7.5 | 89.7 | 10.2 | 0.2 | 42.5 | 1.9
2022-12-05 16:00 | 44900.6667 | 7 | 142.7 | 7.5 | 89.7 | 10.2 | 0.2 | 42.4 | 1.9
2022-12-05 17:00 | 44900.7083 | 6.9 | 142.7 | 7.5 | 89.7 | 10.2 | 0.2 | 42.5 | 1.9
2022-12-05 18:00 | 44900.75 | 6.9 | 142.7 | 7.5 | 90 | 10.3 | 0.27 | 42.4 | 1.9
2022-12-05 19:00 | 44900.7917 | 6.9 | 142.7 | 7.5 | 90.2 | 10.3 | 0.2 | 42.5 | 1.9
2022-12-05 20:00 | 44900.8333 | 6.9 | 142.7 | 7.5 | 90.4 | 10.3 | 0.2 | 42.5 | 1.9
2022-12-05 21:00 | 44900.875 | 6.9 | 142.7 | 7.5 | 90.5 | 10.3 | 0.22 | 42.4 | 1.9
2022-12-05 22:00 | 44900.9167 | 6.9 | 142.7 | 7.5 | 90.4 | 10.3 | 0.19 | 42.4 | 1.9
2022-12-05 23:00 | 44900.9583 | 6.9 | 142.6 | 7.5 | 90.3 | 10.3 | 0.21 | 42.5 | 1.9
2022-12-06 | 44901 | 6.9 | 142.6 | 7.5 | 90.6 | 10.4 | 0.22 | 42.5 | 1.9
2022-12-06 01:00 | 44901.0417 | 6.9 | 142.6 | 7.5 | 90.5 | 10.3 | 0.19 | 42.5 | 1.9
2022-12-06 02:00 | 44901.0833 | 6.9 | 142.6 | 7.5 | 90.5 | 10.3 | 0.2 | 42.4 | 1.9
2022-12-06 03:00 | 44901.125 | 6.9 | 142.7 | 7.5 | 90.6 | 10.4 | 0.22 | 42.6 | 1.9
2022-12-06 04:00 | 44901.1667 | 6.9 | 142.7 | 7.5 | 90.7 | 10.4 | 0.22 | 42.6 | 1.9
2022-12-06 05:00 | 44901.2083 | 6.9 | 142.7 | 7.5 | 90.6 | 10.4 | 0.22 | 42.6 | 1.9
2022-12-06 06:00 | 44901.25 | 6.9 | 142.6 | 7.5 | 90.7 | 10.4 | 0.21 | 42.6 | 1.8
2022-12-06 07:00 | 44901.2917 | 6.9 | 142.6 | 7.5 | 90.7 | 10.4 | 0.21 | 42.6 | 1.8
2022-12-06 08:00 | 44901.3333 | 6.9 | 142.6 | 7.5 | 90.7 | 10.4 | 0.2 | 42.6 | 1.9
2022-12-06 09:00 | 44901.375 | 6.9 | 142.6 | 7.5 | 90.8 | 10.4 | 0.21 | 42.5 | 1.9
2022-12-06 10:00 | 44901.4167 | 6.9 | 142.6 | 7.5 | 90.9 | 10.4 | 0.2 | 42.5 | 1.8
2022-12-06 11:00 | 44901.4583 | 6.9 | 142.6 | 7.5 | 90.9 | 10.4 | 0.2 | 42.5 | 1.8
2022-12-06 12:00 | 44901.5 | 6.9 | 142.6 | 7.5 | 90.8 | 10.4 | 0.24 | 42.5 | 1.8
2022-12-06 13:00 | 44901.5417 | 7 | 142.6 | 7.5 | 90.7 | 10.4 | 0.2 | 42.5 | 1.8
2022-12-06 14:00 | 44901.5833 | [8 empty] | Missing Data, sonde failure
2022-12-06 15:00 | 44901.625 | [8 empty] | Missing Data, sonde failure
2022-12-06 16:00 | 44901.6667 | [8 empty] | Missing Data, sonde failure
2022-12-06 17:00 | 44901.7083 | [8 empty] | Missing Data, sonde failure
2022-12-06 18:00 | 44901.75 | [8 empty] | Missing Data, sonde failure
2022-12-06 19:00 | 44901.7917 | [8 empty] | Missing Data, sonde failure
2022-12-06 20:00 | 44901.8333 | [8 empty] | Missing Data, sonde failure
2022-12-06 21:00 | 44901.875 | [8 empty] | Missing Data, sonde failure
2022-12-06 22:00 | 44901.9167 | [8 empty] | Missing Data, sonde failure
2022-12-06 23:00 | 44901.9583 | [8 empty] | Missing Data, sonde failure
2022-12-07 | 44902 | [8 empty] | Missing Data, sonde failure
2022-12-07 01:00 | 44902.0417 | [8 empty] | Missing Data, sonde failure
2022-12-07 02:00 | 44902.0833 | [8 empty] | Missing Data, sonde failure
2022-12-07 03:00 | 44902.125 | [8 empty] | Missing Data, sonde failure
2022-12-07 04:00 | 44902.1667 | [8 empty] | Missing Data, sonde failure
2022-12-07 05:00 | 44902.2083 | [8 empty] | Missing Data, sonde failure
2022-12-07 06:00 | 44902.25 | [8 empty] | Missing Data, sonde failure
2022-12-07 07:00 | 44902.2917 | [8 empty] | Missing Data, sonde failure
2022-12-07 08:00 | 44902.3333 | [8 empty] | Missing Data, sonde failure
2022-12-07 09:00 | 44902.375 | [8 empty] | Missing Data, sonde failure
2022-12-07 10:00 | 44902.4167 | [8 empty] | Missing Data, sonde failure
2022-12-07 11:00 | 44902.4583 | [8 empty] | Missing Data, sonde failure
2022-12-07 12:00 | 44902.5 | [8 empty] | Missing Data, sonde failure
2022-12-07 13:00 | 44902.5417 | [8 empty] | Missing Data, sonde failure
2022-12-07 14:00 | 44902.5833 | [8 empty] | Missing Data, sonde failure
2022-12-07 15:00 | 44902.625 | [8 empty] | Missing Data, sonde failure
2022-12-07 16:00 | 44902.6667 | [8 empty] | Missing Data, sonde failure
2022-12-07 17:00 | 44902.7083 | [8 empty] | Missing Data, sonde failure
2022-12-07 18:00 | 44902.75 | [8 empty] | Missing Data, sonde failure
2022-12-07 19:00 | 44902.7917 | [8 empty] | Missing Data, sonde failure
2022-12-07 20:00 | 44902.8333 | [8 empty] | Missing Data, sonde failure
2022-12-07 21:00 | 44902.875 | [8 empty] | Missing Data, sonde failure
2022-12-07 22:00 | 44902.9167 | [8 empty] | Missing Data, sonde failure
2022-12-07 23:00 | 44902.9583 | [8 empty] | Missing Data, sonde failure
2022-12-08 | 44903 | [8 empty] | Missing Data, sonde failure
2022-12-08 01:00 | 44903.0417 | [8 empty] | Missing Data, sonde failure
2022-12-08 02:00 | 44903.0833 | [8 empty] | Missing Data, sonde failure
2022-12-08 03:00 | 44903.125 | [8 empty] | Missing Data, sonde failure
2022-12-08 04:00 | 44903.1667 | [8 empty] | Missing Data, sonde failure
2022-12-08 05:00 | 44903.2083 | [8 empty] | Missing Data, sonde failure
2022-12-08 06:00 | 44903.25 | [8 empty] | Missing Data, sonde failure
2022-12-08 07:00 | 44903.2917 | [8 empty] | Missing Data, sonde failure
2022-12-08 08:00 | 44903.3333 | [8 empty] | Missing Data, sonde failure
2022-12-08 09:00 | 44903.375 | [8 empty] | Missing Data, sonde failure
2022-12-08 10:00 | 44903.4167 | [8 empty] | Missing Data, sonde failure
2022-12-08 11:00 | 44903.4583 | [8 empty] | Missing Data, sonde failure
2022-12-08 12:00 | 44903.5 | [8 empty] | Missing Data, sonde failure
2022-12-08 13:00 | 44903.5417 | [8 empty] | Missing Data, sonde failure
2022-12-08 14:00 | 44903.5833 | [8 empty] | Missing Data, sonde failure
2022-12-08 15:00 | 44903.625 | [8 empty] | Missing Data, sonde failure
2022-12-08 16:00 | 44903.6667 | [8 empty] | Missing Data, sonde failure
2022-12-08 17:00 | 44903.7083 | [8 empty] | Missing Data, sonde failure
2022-12-08 18:00 | 44903.75 | [8 empty] | Missing Data, sonde failure
2022-12-08 19:00 | 44903.7917 | [8 empty] | Missing Data, sonde failure
2022-12-08 20:00 | 44903.8333 | [8 empty] | Missing Data, sonde failure
2022-12-08 21:00 | 44903.875 | [8 empty] | Missing Data, sonde failure
2022-12-08 22:00 | 44903.9167 | [8 empty] | Missing Data, sonde failure
2022-12-08 23:00 | 44903.9583 | [8 empty] | Missing Data, sonde failure
2022-12-09 | 44904 | [8 empty] | Missing Data, sonde failure
2022-12-09 01:00 | 44904.0417 | [8 empty] | Missing Data, sonde failure
2022-12-09 02:00 | 44904.0833 | [8 empty] | Missing Data, sonde failure
2022-12-09 03:00 | 44904.125 | [8 empty] | Missing Data, sonde failure
2022-12-09 04:00 | 44904.1667 | [8 empty] | Missing Data, sonde failure
2022-12-09 05:00 | 44904.2083 | [8 empty] | Missing Data, sonde failure
2022-12-09 06:00 | 44904.25 | [8 empty] | Missing Data, sonde failure
2022-12-09 07:00 | 44904.2917 | [8 empty] | Missing Data, sonde failure
2022-12-09 08:00 | 44904.3333 | [8 empty] | Missing Data, sonde failure
2022-12-09 09:00 | 44904.375 | [8 empty] | Missing Data, sonde failure
2022-12-09 10:00 | 44904.4167 | [8 empty] | Missing Data, sonde failure
2022-12-09 11:00 | 44904.4583 | [8 empty] | Missing Data, sonde failure
2022-12-09 12:00 | 44904.5 | [8 empty] | Missing Data, sonde failure
2022-12-09 13:00 | 44904.5417 | [8 empty] | Missing Data, sonde failure
2022-12-09 14:00 | 44904.5833 | [8 empty] | Missing Data, sonde failure
2022-12-09 15:00 | 44904.625 | [8 empty] | Missing Data, sonde failure
2022-12-09 16:00 | 44904.6667 | [8 empty] | Missing Data, sonde failure
2022-12-09 17:00 | 44904.7083 | [8 empty] | Missing Data, sonde failure
2022-12-09 18:00 | 44904.75 | [8 empty] | Missing Data, sonde failure
2022-12-09 19:00 | 44904.7917 | [8 empty] | Missing Data, sonde failure
2022-12-09 20:00 | 44904.8333 | [8 empty] | Missing Data, sonde failure
2022-12-09 21:00 | 44904.875 | [8 empty] | Missing Data, sonde failure
2022-12-09 22:00 | 44904.9167 | [8 empty] | Missing Data, sonde failure
2022-12-09 23:00 | 44904.9583 | [8 empty] | Missing Data, sonde failure
2022-12-10 | 44905 | [8 empty] | Missing Data, sonde failure
2022-12-10 01:00 | 44905.0417 | [8 empty] | Missing Data, sonde failure
2022-12-10 02:00 | 44905.0833 | [8 empty] | Missing Data, sonde failure
2022-12-10 03:00 | 44905.125 | [8 empty] | Missing Data, sonde failure
2022-12-10 04:00 | 44905.1667 | [8 empty] | Missing Data, sonde failure
2022-12-10 05:00 | 44905.2083 | [8 empty] | Missing Data, sonde failure
2022-12-10 06:00 | 44905.25 | [8 empty] | Missing Data, sonde failure
2022-12-10 07:00 | 44905.2917 | [8 empty] | Missing Data, sonde failure
2022-12-10 08:00 | 44905.3333 | [8 empty] | Missing Data, sonde failure
2022-12-10 09:00 | 44905.375 | [8 empty] | Missing Data, sonde failure
2022-12-10 10:00 | 44905.4167 | [8 empty] | Missing Data, sonde failure
2022-12-10 11:00 | 44905.4583 | [8 empty] | Missing Data, sonde failure
2022-12-10 12:00 | 44905.5 | [8 empty] | Missing Data, sonde failure
2022-12-10 13:00 | 44905.5417 | [8 empty] | Missing Data, sonde failure
2022-12-10 14:00 | 44905.5833 | [8 empty] | Missing Data, sonde failure
2022-12-10 15:00 | 44905.625 | [8 empty] | Missing Data, sonde failure
2022-12-10 16:00 | 44905.6667 | [8 empty] | Missing Data, sonde failure
2022-12-10 17:00 | 44905.7083 | [8 empty] | Missing Data, sonde failure
2022-12-10 18:00 | 44905.75 | [8 empty] | Missing Data, sonde failure
2022-12-10 19:00 | 44905.7917 | [8 empty] | Missing Data, sonde failure
2022-12-10 20:00 | 44905.8333 | [8 empty] | Missing Data, sonde failure
2022-12-10 21:00 | 44905.875 | [8 empty] | Missing Data, sonde failure
2022-12-10 22:00 | 44905.9167 | [8 empty] | Missing Data, sonde failure
2022-12-10 23:00 | 44905.9583 | [8 empty] | Missing Data, sonde failure
2022-12-11 | 44906 | [8 empty] | Missing Data, sonde failure
2022-12-11 01:00 | 44906.0417 | [8 empty] | Missing Data, sonde failure
2022-12-11 02:00 | 44906.0833 | [8 empty] | Missing Data, sonde failure
2022-12-11 03:00 | 44906.125 | [8 empty] | Missing Data, sonde failure
2022-12-11 04:00 | 44906.1667 | [8 empty] | Missing Data, sonde failure
2022-12-11 05:00 | 44906.2083 | [8 empty] | Missing Data, sonde failure
2022-12-11 06:00 | 44906.25 | [8 empty] | Missing Data, sonde failure
2022-12-11 07:00 | 44906.2917 | [8 empty] | Missing Data, sonde failure
2022-12-11 08:00 | 44906.3333 | [8 empty] | Missing Data, sonde failure
2022-12-11 09:00 | 44906.375 | [8 empty] | Missing Data, sonde failure
2022-12-11 10:00 | 44906.4167 | [8 empty] | Missing Data, sonde failure
2022-12-11 11:00 | 44906.4583 | [8 empty] | Missing Data, sonde failure
2022-12-11 12:00 | 44906.5 | [8 empty] | Missing Data, sonde failure
2022-12-11 13:00 | 44906.5417 | [8 empty] | Missing Data, sonde failure
2022-12-11 14:00 | 44906.5833 | [8 empty] | Missing Data, sonde failure
2022-12-11 15:00 | 44906.625 | [8 empty] | Missing Data, sonde failure
2022-12-11 16:00 | 44906.6667 | [8 empty] | Missing Data, sonde failure
2022-12-11 17:00 | 44906.7083 | [8 empty] | Missing Data, sonde failure
2022-12-11 18:00 | 44906.75 | [8 empty] | Missing Data, sonde failure
2022-12-11 19:00 | 44906.7917 | [8 empty] | Missing Data, sonde failure
2022-12-11 20:00 | 44906.8333 | [8 empty] | Missing Data, sonde failure
2022-12-11 21:00 | 44906.875 | [8 empty] | Missing Data, sonde failure
2022-12-11 22:00 | 44906.9167 | [8 empty] | Missing Data, sonde failure
2022-12-11 23:00 | 44906.9583 | [8 empty] | Missing Data, sonde failure
2022-12-12 | 44907 | [8 empty] | Missing Data, sonde failure
2022-12-12 01:00 | 44907.0417 | [8 empty] | Missing Data, sonde failure
2022-12-12 02:00 | 44907.0833 | [8 empty] | Missing Data, sonde failure
2022-12-12 03:00 | 44907.125 | [8 empty] | Missing Data, sonde failure
2022-12-12 04:00 | 44907.1667 | [8 empty] | Missing Data, sonde failure
2022-12-12 05:00 | 44907.2083 | [8 empty] | Missing Data, sonde failure
2022-12-12 06:00 | 44907.25 | [8 empty] | Missing Data, sonde failure
2022-12-12 07:00 | 44907.2917 | [8 empty] | Missing Data, sonde failure
2022-12-12 08:00 | 44907.3333 | [8 empty] | Missing Data, sonde failure
2022-12-12 09:00 | 44907.375 | [8 empty] | Missing Data, sonde failure
2022-12-12 10:00 | 44907.4167 | [8 empty] | Missing Data, sonde failure
2022-12-12 11:00 | 44907.4583 | [8 empty] | Missing Data, sonde failure
2022-12-12 12:00 | 44907.5 | [8 empty] | Missing Data, sonde failure
2022-12-12 13:00 | 44907.5417 | [8 empty] | Missing Data, sonde failure
2022-12-12 14:00 | 44907.5833 | [8 empty] | Missing Data, sonde failure
2022-12-12 15:00 | 44907.625 | [8 empty] | Missing Data, sonde failure
2022-12-12 16:00 | 44907.6667 | [8 empty] | Missing Data, sonde failure
2022-12-12 17:00 | 44907.7083 | [8 empty] | Missing Data, sonde failure
2022-12-12 18:00 | 44907.75 | [8 empty] | Missing Data, sonde failure
2022-12-12 19:00 | 44907.7917 | [8 empty] | Missing Data, sonde failure
2022-12-12 20:00 | 44907.8333 | [8 empty] | Missing Data, sonde failure
2022-12-12 21:00 | 44907.875 | [8 empty] | Missing Data, sonde failure
2022-12-12 22:00 | 44907.9167 | [8 empty] | Missing Data, sonde failure
2022-12-12 23:00 | 44907.9583 | [8 empty] | Missing Data, sonde failure
2022-12-13 | 44908 | [8 empty] | Missing Data, sonde failure
2022-12-13 01:00 | 44908.0417 | [8 empty] | Missing Data, sonde failure
2022-12-13 02:00 | 44908.0833 | [8 empty] | Missing Data, sonde failure
2022-12-13 03:00 | 44908.125 | [8 empty] | Missing Data, sonde failure
2022-12-13 04:00 | 44908.1667 | [8 empty] | Missing Data, sonde failure
2022-12-13 05:00 | 44908.2083 | [8 empty] | Missing Data, sonde failure
2022-12-13 06:00 | 44908.25 | [8 empty] | Missing Data, sonde failure
2022-12-13 07:00 | 44908.2917 | [8 empty] | Missing Data, sonde failure
2022-12-13 08:00 | 44908.3333 | [8 empty] | Missing Data, sonde failure
2022-12-13 09:00 | 44908.375 | [8 empty] | Missing Data, sonde failure
2022-12-13 10:00 | 44908.4167 | [8 empty] | Missing Data, sonde failure
2022-12-13 11:00 | 44908.4583 | [8 empty] | Missing Data, sonde failure
2022-12-13 12:00 | 44908.5 | [8 empty] | Missing Data, sonde failure
2022-12-13 13:00 | 44908.5417 | 6 | 140.8 | 7.3 | 93.6 | 10.9 | 0.25 | 30.5 | 3.1
2022-12-13 14:00 | 44908.5833 | 6 | 140.5 | 7.5 | 92.2 | 10.7 | 0.24 | 30.5 | 3.1
2022-12-13 15:00 | 44908.625 | 5.9 | 140.5 | 7.6 | 92.1 | 10.7 | 0.25 | 30.6 | 3.1
2022-12-13 16:00 | 44908.6667 | 5.9 | 140.5 | 7.6 | 92 | 10.7 | 0.23 | 30.6 | 3.1
2022-12-13 17:00 | 44908.7083 | 5.9 | 140.5 | 7.6 | 92 | 10.7 | 0.24 | 30.7 | 3.1
2022-12-13 18:00 | 44908.75 | 5.9 | 140.5 | 7.7 | 92.2 | 10.7 | 0.25 | 30.7 | 3.1
2022-12-13 19:00 | 44908.7917 | 5.9 | 140.5 | 7.7 | 92.5 | 10.8 | 0.24 | 30.7 | 3.2
2022-12-13 20:00 | 44908.8333 | 5.9 | 140.6 | 7.7 | 92.6 | 10.8 | 0.25 | 30.7 | 3.1
2022-12-13 21:00 | 44908.875 | 5.9 | 140.5 | 7.7 | 92.5 | 10.8 | 0.25 | 30.7 | 3.1
2022-12-13 22:00 | 44908.9167 | 5.9 | 140.5 | 7.7 | 92.4 | 10.8 | 0.26 | 30.7 | 3.1
2022-12-13 23:00 | 44908.9583 | 5.9 | 140.6 | 7.7 | 91.9 | 10.7 | 0.29 | 30.7 | 3.1
2022-12-14 | 44909 | 5.8 | 140.6 | 7.7 | 90.3 | 10.5 | 0.25 | 30.7 | 3.2
2022-12-14 01:00 | 44909.0417 | 5.8 | 140.6 | 7.7 | 90.1 | 10.5 | 0.25 | 30.7 | 3.2
2022-12-14 02:00 | 44909.0833 | 5.8 | 140.6 | 7.7 | 90.8 | 10.6 | 0.25 | 30.7 | 3.2
2022-12-14 03:00 | 44909.125 | 5.8 | 140.6 | 7.7 | 93 | 10.8 | 0.26 | 30.7 | 3.2
2022-12-14 04:00 | 44909.1667 | 5.8 | 140.6 | 7.7 | 90.6 | 10.6 | 0.26 | 30.7 | 3.2
2022-12-14 05:00 | 44909.2083 | 5.8 | 140.6 | 7.7 | 91.3 | 10.6 | 0.26 | 30.7 | 3.2
2022-12-14 06:00 | 44909.25 | 5.8 | 140.7 | 7.7 | 92 | 10.7 | 0.25 | 30.7 | 3.2
2022-12-14 07:00 | 44909.2917 | 5.8 | 140.7 | 7.7 | 91.1 | 10.6 | 0.25 | 30.7 | 3.3
2022-12-14 08:00 | 44909.3333 | 5.8 | 140.6 | 7.7 | 92.9 | 10.8 | 0.25 | 30.7 | 3.2
2022-12-14 09:00 | 44909.375 | 5.8 | 140.6 | 7.7 | 92.7 | 10.8 | 0.25 | 30.6 | 3.2
2022-12-14 10:00 | 44909.4167 | 5.8 | 140.6 | 7.7 | 93.4 | 10.9 | 0.25 | 30.6 | 3.2
2022-12-14 11:00 | 44909.4583 | 5.8 | 140.6 | 7.7 | 93.4 | 10.9 | 0.24 | 30.6 | 3.2
2022-12-14 12:00 | 44909.5 | 5.8 | 140.6 | 7.7 | 92.2 | 10.8 | 0.25 | 30.6 | 3.2
2022-12-14 13:00 | 44909.5417 | 5.8 | 140.6 | 7.7 | 92.3 | 10.8 | 0.25 | 30.6 | 3.2
2022-12-14 14:00 | 44909.5833 | 5.8 | 140.6 | 7.7 | 92.3 | 10.8 | 0.24 | 30.6 | 3.2
2022-12-14 15:00 | 44909.625 | 5.8 | 140.6 | 7.7 | 92 | 10.7 | 0.25 | 30.6 | 3.3
2022-12-14 16:00 | 44909.6667 | 5.8 | 140.6 | 7.7 | 92 | 10.7 | 0.26 | 30.7 | 3.2
2022-12-14 17:00 | 44909.7083 | 5.8 | 140.6 | 7.7 | 92.1 | 10.7 | 0.25 | 30.7 | 3.2
2022-12-14 18:00 | 44909.75 | 5.8 | 140.6 | 7.7 | 92.3 | 10.8 | 0.25 | 30.7 | 3.2
2022-12-14 19:00 | 44909.7917 | 5.8 | 140.6 | 7.7 | 92.2 | 10.8 | 0.25 | 30.7 | 3.2
2022-12-14 20:00 | 44909.8333 | 5.7 | 140.6 | 7.7 | 91 | 10.6 | 0.25 | 30.7 | 3.2
2022-12-14 21:00 | 44909.875 | 5.7 | 140.6 | 7.7 | 91.6 | 10.7 | 0.25 | 30.7 | 3.2
2022-12-14 22:00 | 44909.9167 | 5.7 | 140.6 | 7.7 | 93.2 | 10.9 | 0.25 | 30.7 | 3.2
2022-12-14 23:00 | 44909.9583 | 5.7 | 140.6 | 7.7 | 92.9 | 10.8 | 0.26 | 30.7 | 3.2
2022-12-15 | 44910 | 5.7 | 140.7 | 7.7 | 93.1 | 10.9 | 0.25 | 30.7 | 3.2
2022-12-15 01:00 | 44910.0417 | 5.7 | 140.7 | 7.7 | 93 | 10.9 | 0.26 | 30.6 | 3.2
2022-12-15 02:00 | 44910.0833 | 5.7 | 140.7 | 7.7 | 92 | 10.7 | 0.25 | 30.6 | 3.3
2022-12-15 03:00 | 44910.125 | 5.7 | 140.7 | 7.7 | 92.6 | 10.8 | 0.25 | 30.6 | 3.3
2022-12-15 04:00 | 44910.1667 | 5.7 | 140.7 | 7.7 | 92.8 | 10.8 | 0.28 | 30.6 | 3.3
2022-12-15 05:00 | 44910.2083 | 5.7 | 140.7 | 7.7 | 92.8 | 10.8 | 0.25 | 30.7 | 3.3
2022-12-15 06:00 | 44910.25 | 5.7 | 140.7 | 7.7 | 92.3 | 10.8 | 0.25 | 30.7 | 3.3
2022-12-15 07:00 | 44910.2917 | 5.7 | 140.7 | 7.7 | 91.6 | 10.7 | 0.24 | 30.6 | 3.3
2022-12-15 08:00 | 44910.3333 | 5.7 | 140.7 | 7.7 | 90.6 | 10.6 | 0.26 | 30.7 | 3.2
2022-12-15 09:00 | 44910.375 | 5.7 | 140.7 | 7.7 | 91.3 | 10.7 | 0.26 | 30.6 | 3.3
2022-12-15 10:00 | 44910.4167 | 5.7 | 140.7 | 7.7 | 91.2 | 10.7 | 0.29 | 30.6 | 3.2
2022-12-15 11:00 | 44910.4583 | 5.7 | 140.7 | 7.7 | 91.6 | 10.7 | 0.26 | 30.6 | 3.2
2022-12-15 12:00 | 44910.5 | 5.7 | 140.7 | 7.7 | 91.9 | 10.7 | 0.26 | 30.5 | 3.2
2022-12-15 13:00 | 44910.5417 | 5.7 | 140.7 | 7.7 | 92.3 | 10.8 | 0.26 | 30.6 | 3.2
2022-12-15 14:00 | 44910.5833 | 5.7 | 140.7 | 7.7 | 92.4 | 10.8 | 0.25 | 30.5 | 3.2
2022-12-15 15:00 | 44910.625 | 5.7 | 140.7 | 7.7 | 92.3 | 10.8 | 0.26 | 30.5 | 3.2
2022-12-15 16:00 | 44910.6667 | 5.7 | 140.7 | 7.7 | 92.3 | 10.8 | 0.24 | 30.6 | 3.3
2022-12-15 17:00 | 44910.7083 | 5.6 | 140.7 | 7.7 | 92.4 | 10.8 | 0.26 | 30.6 | 3.3
2022-12-15 18:00 | 44910.75 | 5.6 | 140.7 | 7.7 | 92.4 | 10.8 | 0.25 | 30.6 | 3.3
2022-12-15 19:00 | 44910.7917 | 5.6 | 140.7 | 7.7 | 90.8 | 10.6 | 0.25 | 30.6 | 3.3
2022-12-15 20:00 | 44910.8333 | 5.6 | 140.7 | 7.7 | 91 | 10.7 | 0.25 | 30.6 | 3.3
2022-12-15 21:00 | 44910.875 | 5.6 | 140.7 | 7.7 | 92.7 | 10.9 | 0.27 | 30.6 | 3.3
2022-12-15 22:00 | 44910.9167 | 5.6 | 140.7 | 7.7 | 92.7 | 10.9 | 0.25 | 30.6 | 3.3
2022-12-15 23:00 | 44910.9583 | 5.6 | 140.7 | 7.7 | 93.1 | 10.9 | 0.26 | 30.6 | 3.3
2022-12-16 | 44911 | 5.6 | 140.7 | 7.7 | 93 | 10.9 | 0.28 | 30.6 | 3.3
2022-12-16 01:00 | 44911.0417 | 5.5 | 140.8 | 7.7 | 91.7 | 10.8 | 0.27 | 30.6 | 3.4
2022-12-16 02:00 | 44911.0833 | 5.5 | 140.8 | 7.7 | 91.1 | 10.7 | 0.26 | 30.5 | 3.4
2022-12-16 03:00 | 44911.125 | 5.5 | 140.8 | 7.7 | 92.5 | 10.9 | 0.26 | 30.5 | 3.4
2022-12-16 04:00 | 44911.1667 | 5.5 | 140.8 | 7.7 | 92 | 10.8 | 0.28 | 30.5 | 3.4
2022-12-16 05:00 | 44911.2083 | 5.5 | 140.8 | 7.7 | 92 | 10.8 | 0.27 | 30.5 | 3.4
2022-12-16 06:00 | 44911.25 | 5.5 | 140.8 | 7.7 | 92.6 | 10.9 | 0.26 | 30.5 | 3.4
2022-12-16 07:00 | 44911.2917 | 5.5 | 140.8 | 7.7 | 90.6 | 10.6 | 0.27 | 30.5 | 3.5
2022-12-16 08:00 | 44911.3333 | 5.5 | 140.8 | 7.7 | 92.1 | 10.8 | 0.26 | 30.5 | 3.4
2022-12-16 09:00 | 44911.375 | 5.5 | 140.8 | 7.7 | 93 | 10.9 | 0.26 | 30.5 | 3.4
2022-12-16 10:00 | 44911.4167 | 5.5 | 140.8 | 7.7 | 93.5 | 11 | 0.26 | 30.4 | 3.5
2022-12-16 11:00 | 44911.4583 | 5.5 | 140.8 | 7.7 | 93.1 | 10.9 | 0.27 | 30.4 | 3.5
2022-12-16 12:00 | 44911.5 | 5.5 | 140.8 | 7.7 | 94 | 11 | 0.27 | 30.4 | 3.5
2022-12-16 13:00 | 44911.5417 | 5.5 | 140.8 | 7.7 | 93.2 | 10.9 | 0.26 | 30.3 | 3.5
2022-12-16 14:00 | 44911.5833 | 5.5 | 140.9 | 7.7 | 92.7 | 10.9 | 0.27 | 30.3 | 3.5
2022-12-16 15:00 | 44911.625 | 5.5 | 140.9 | 7.7 | 92.7 | 10.9 | 0.27 | 30.3 | 3.5
2022-12-16 16:00 | 44911.6667 | 5.5 | 140.9 | 7.7 | 92.7 | 10.9 | 0.27 | 30.3 | 3.5
2022-12-16 17:00 | 44911.7083 | 5.4 | 140.9 | 7.7 | 92.7 | 10.9 | 0.26 | 30.3 | 3.6
2022-12-16 18:00 | 44911.75 | 5.4 | 140.9 | 7.7 | 92.2 | 10.8 | 0.27 | 30.3 | 3.5
2022-12-16 19:00 | 44911.7917 | 5.4 | 140.9 | 7.7 | 91.4 | 10.7 | 0.27 | 30.4 | 3.5
2022-12-16 20:00 | 44911.8333 | 5.4 | 140.9 | 7.7 | 90.9 | 10.7 | 0.26 | 30.4 | 3.5
2022-12-16 21:00 | 44911.875 | 5.4 | 140.9 | 7.7 | 91.7 | 10.8 | 0.27 | 30.4 | 3.5
2022-12-16 22:00 | 44911.9167 | 5.4 | 140.9 | 7.7 | 92.7 | 10.9 | 0.27 | 30.4 | 3.5
2022-12-16 23:00 | 44911.9583 | 5.4 | 140.9 | 7.7 | 92.1 | 10.9 | 0.27 | 30.3 | 3.6
2022-12-17 | 44912 | 5.4 | 140.9 | 7.7 | 92.4 | 10.9 | 0.27 | 30.4 | 3.6
2022-12-17 01:00 | 44912.0417 | 5.3 | 141 | 7.7 | 93 | 11 | 0.29 | 30.3 | 3.6
2022-12-17 02:00 | 44912.0833 | 5.3 | 140.9 | 7.7 | 93.4 | 11 | 0.28 | 30.3 | 3.6
2022-12-17 03:00 | 44912.125 | 5.3 | 140.9 | 7.7 | 93 | 11 | 0.27 | 30.3 | 3.6
2022-12-17 04:00 | 44912.1667 | 5.3 | 141 | 7.7 | 92 | 10.9 | 0.27 | 30.3 | 3.6
2022-12-17 05:00 | 44912.2083 | 5.3 | 141 | 7.7 | 92.5 | 10.9 | 0.27 | 30.3 | 3.6
2022-12-17 06:00 | 44912.25 | 5.3 | 141 | 7.7 | 91.7 | 10.8 | 0.27 | 30.3 | 3.6
2022-12-17 07:00 | 44912.2917 | 5.3 | 141 | 7.7 | 90 | 10.6 | 0.27 | 30.3 | 3.6
2022-12-17 08:00 | 44912.3333 | 5.3 | 141 | 7.7 | 91 | 10.8 | 0.28 | 30.3 | 3.6
2022-12-17 09:00 | 44912.375 | 5.3 | 141 | 7.7 | 92.7 | 11 | 0.26 | 30.2 | 3.6
2022-12-17 10:00 | 44912.4167 | 5.3 | 141 | 7.7 | 92.9 | 11 | 0.29 | 30.2 | 3.6
2022-12-17 11:00 | 44912.4583 | 5.3 | 141 | 7.7 | 93.2 | 11 | 0.28 | 30.1 | 3.7
2022-12-17 12:00 | 44912.5 | 5.3 | 141 | 7.7 | 93.7 | 11.1 | 0.27 | 30 | 3.7
2022-12-17 13:00 | 44912.5417 | 5.3 | 141 | 7.7 | 93.3 | 11 | 0.27 | 30.2 | 3.6
2022-12-17 14:00 | 44912.5833 | 5.3 | 141 | 7.7 | 92.7 | 10.9 | 0.27 | 30.2 | 3.6
2022-12-17 15:00 | 44912.625 | 5.3 | 141 | 7.7 | 92.7 | 10.9 | 0.28 | 30.2 | 3.6
2022-12-17 16:00 | 44912.6667 | 5.3 | 141 | 7.7 | 92.6 | 10.9 | 0.27 | 30.2 | 3.6
2022-12-17 17:00 | 44912.7083 | 5.3 | 141 | 7.7 | 92.7 | 10.9 | 0.27 | 30.3 | 3.6
2022-12-17 18:00 | 44912.75 | 5.3 | 141 | 7.7 | 91.6 | 10.8 | 0.27 | 30.3 | 3.6
2022-12-17 19:00 | 44912.7917 | 5.3 | 141 | 7.7 | 92.2 | 10.9 | 0.28 | 30.3 | 3.6
2022-12-17 20:00 | 44912.8333 | 5.3 | 141 | 7.7 | 91.9 | 10.9 | 0.27 | 30.3 | 3.6
2022-12-17 21:00 | 44912.875 | 5.2 | 141 | 7.7 | 90.9 | 10.7 | 0.27 | 30.3 | 3.6
2022-12-17 22:00 | 44912.9167 | 5.2 | 141 | 7.7 | 92 | 10.9 | 0.28 | 30.3 | 3.6
2022-12-17 23:00 | 44912.9583 | 5.2 | 141 | 7.7 | 91.7 | 10.8 | 0.29 | 30.3 | 3.6
2022-12-18 | 44913 | 5.2 | 141 | 7.7 | 90.9 | 10.8 | 0.28 | 30.4 | 3.6
2022-12-18 01:00 | 44913.0417 | 5.2 | 141 | 7.7 | 92 | 10.9 | 0.27 | 30.3 | 3.6
2022-12-18 02:00 | 44913.0833 | 5.2 | 141 | 7.7 | 91.9 | 10.9 | 0.27 | 30.3 | 3.6
2022-12-18 03:00 | 44913.125 | 5.2 | 141 | 7.7 | 91.7 | 10.9 | 0.3 | 30.3 | 3.7
2022-12-18 04:00 | 44913.1667 | 5.2 | 141.1 | 7.7 | 93.1 | 11 | 0.29 | 30.3 | 3.7
2022-12-18 05:00 | 44913.2083 | 5.2 | 141.1 | 7.7 | 92.8 | 11 | 0.29 | 30.2 | 3.7
2022-12-18 06:00 | 44913.25 | 5.1 | 141.1 | 7.7 | 92.8 | 11 | 0.29 | 30.2 | 3.7
2022-12-18 07:00 | 44913.2917 | 5.1 | 141.1 | 7.7 | 92.5 | 11 | 0.28 | 30.2 | 3.7
2022-12-18 08:00 | 44913.3333 | 5.1 | 141.1 | 7.7 | 92.8 | 11 | 0.27 | 30.2 | 3.7
2022-12-18 09:00 | 44913.375 | 5.1 | 141.1 | 7.7 | 93 | 11 | 0.29 | 30.1 | 3.8
2022-12-18 10:00 | 44913.4167 | 5.1 | 141.1 | 7.7 | 92 | 10.9 | 0.29 | 30 | 3.8
2022-12-18 11:00 | 44913.4583 | 5.1 | 141.1 | 7.7 | 92.8 | 11 | 0.27 | 30.1 | 3.8
2022-12-18 12:00 | 44913.5 | 5.2 | 141.1 | 7.7 | 93.6 | 11.1 | 0.29 | 30.1 | 3.8
2022-12-18 13:00 | 44913.5417 | 5.2 | 141.1 | 7.7 | 93 | 11 | 0.27 | 30 | 3.7
2022-12-18 14:00 | 44913.5833 | 5.2 | 141.1 | 7.7 | 92.8 | 11 | 0.29 | 30.1 | 3.7
2022-12-18 15:00 | 44913.625 | 5.2 | 141.1 | 7.7 | 92.8 | 11 | 0.28 | 30.2 | 3.7
2022-12-18 16:00 | 44913.6667 | 5.2 | 141.1 | 7.7 | 92.6 | 11 | 0.28 | 30.2 | 3.7
2022-12-18 17:00 | 44913.7083 | 5.1 | 141.1 | 7.7 | 92.6 | 11 | 0.28 | 30.3 | 3.7
2022-12-18 18:00 | 44913.75 | 5.1 | 141.1 | 7.7 | 92.2 | 10.9 | 0.27 | 30.2 | 3.7
2022-12-18 19:00 | 44913.7917 | 5.1 | 141.1 | 7.7 | 90.9 | 10.8 | 0.28 | 30.3 | 3.7
2022-12-18 20:00 | 44913.8333 | 5.1 | 141.1 | 7.7 | 91.3 | 10.8 | 0.29 | 30.2 | 3.7
2022-12-18 21:00 | 44913.875 | 5.1 | 141 | 7.7 | 90.3 | 10.7 | 0.29 | 30.2 | 3.7
2022-12-18 22:00 | 44913.9167 | 5.1 | 141.1 | 7.7 | 91 | 10.8 | 0.3 | 30.3 | 3.7
2022-12-18 23:00 | 44913.9583 | 5.1 | 141 | 7.7 | 90.8 | 10.8 | 0.27 | 30.3 | 3.7
2022-12-19 | 44914 | 5.1 | 141 | 7.7 | 90.7 | 10.8 | 0.29 | 30.3 | 3.7
2022-12-19 01:00 | 44914.0417 | 5.1 | 141.1 | 7.7 | 90.1 | 10.7 | 0.29 | 30.3 | 3.7
2022-12-19 02:00 | 44914.0833 | 5.1 | 141 | 7.7 | 89.1 | 10.6 | 0.28 | 30.3 | 3.7
2022-12-19 03:00 | 44914.125 | 5.1 | 141 | 7.7 | 92.1 | 10.9 | 0.28 | 30.3 | 3.7
2022-12-19 04:00 | 44914.1667 | 5.1 | 141 | 7.7 | 92.4 | 11 | 0.29 | 30.2 | 3.7
2022-12-19 05:00 | 44914.2083 | 5 | 141 | 7.7 | 93 | 11 | 0.3 | 30.2 | 4
2022-12-19 06:00 | 44914.25 | 5 | 141.1 | 7.7 | 93.7 | 11.1 | 0.28 | 30.2 | 3.7
2022-12-19 07:00 | 44914.2917 | 5 | 141.1 | 7.7 | 93.6 | 11.1 | 0.3 | 30.2 | 3.7
2022-12-19 08:00 | 44914.3333 | 5 | 141 | 7.7 | 92.7 | 11 | 0.29 | 30.2 | 3.7
2022-12-19 09:00 | 44914.375 | 5 | 141 | 7.7 | 92.6 | 11 | 0.28 | 30.2 | 3.8
2022-12-19 10:00 | 44914.4167 | 5 | 141.1 | 7.7 | 92 | 10.9 | 0.28 | 30.1 | 3.8
2022-12-19 11:00 | 44914.4583 | 5.1 | 141 | 7.7 | 93.7 | 11.1 | 0.27 | 30.1 | 3.8
2022-12-19 12:00 | 44914.5 | 5.1 | 141.1 | 7.7 | 93.1 | 11.1 | 0.29 | 30 | 3.8
2022-12-19 13:00 | 44914.5417 | 5.1 | 141.1 | 7.7 | 92.8 | 11 | 0.27 | 30 | 3.8
2022-12-19 14:00 | 44914.5833 | 5.1 | 141.1 | 7.7 | 93.4 | 11.1 | 0.28 | 30 | 3.8
2022-12-19 15:00 | 44914.625 | 5.1 | 141.1 | 7.7 | 93.3 | 11.1 | 0.28 | 30.1 | 3.7
2022-12-19 16:00 | 44914.6667 | 5.1 | 141.1 | 7.7 | 93.1 | 11.1 | 0.29 | 30.1 | 3.7
2022-12-19 17:00 | 44914.7083 | 5.1 | 141.1 | 7.7 | 93.1 | 11.1 | 0.28 | 30.1 | 3.7
2022-12-19 18:00 | 44914.75 | 5 | 141.1 | 7.7 | 92.8 | 11 | 0.29 | 30.1 | 3.7
2022-12-19 19:00 | 44914.7917 | 5 | 141.1 | 7.7 | 91.5 | 10.9 | 0.28 | 30.1 | 3.7
2022-12-19 20:00 | 44914.8333 | 5 | 141.1 | 7.7 | 90.9 | 10.8 | 0.3 | 30.1 | 3.7
2022-12-19 21:00 | 44914.875 | 5 | 141.1 | 7.7 | 90.9 | 10.8 | 0.29 | 30.1 | 3.7
2022-12-19 22:00 | 44914.9167 | 5 | 141.1 | 7.7 | 91.9 | 10.9 | 0.29 | 30.1 | 3.7
2022-12-19 23:00 | 44914.9583 | 5 | 141.1 | 7.7 | 93.1 | 11.1 | 0.28 | 30.1 | 3.7
2022-12-20 | 44915 | 5 | 141.1 | 7.7 | 93.6 | 11.1 | 0.29 | 30.1 | 3.7
2022-12-20 01:00 | 44915.0417 | 5 | 141.1 | 7.7 | 93.5 | 11.1 | 0.29 | 30.1 | 3.8
2022-12-20 02:00 | 44915.0833 | 5 | 141.1 | 7.7 | 92.9 | 11.1 | 0.29 | 30.1 | 3.8
2022-12-20 03:00 | 44915.125 | 5 | 141.1 | 7.7 | 93.2 | 11.1 | 0.3 | 30.1 | 3.8
2022-12-20 04:00 | 44915.1667 | 5 | 141.1 | 7.7 | 92.3 | 11 | 0.29 | 30.1 | 3.8
2022-12-20 05:00 | 44915.2083 | 5 | 141.1 | 7.7 | 90.1 | 10.7 | 0.3 | 30.1 | 3.8
2022-12-20 06:00 | 44915.25 | 5 | 141.1 | 7.7 | 93.3 | 11.1 | 0.28 | 30.1 | 3.8
2022-12-20 07:00 | 44915.2917 | 5 | 141.1 | 7.7 | 93.4 | 11.1 | 0.28 | 30.1 | 3.8
2022-12-20 08:00 | 44915.3333 | 5 | 141.1 | 7.7 | 90.9 | 10.8 | 0.29 | 29.9 | 3.8
2022-12-20 09:00 | 44915.375 | 5 | 141.1 | 7.7 | 93.2 | 11.1 | 0.29 | 30 | 3.8
2022-12-20 10:00 | 44915.4167 | 5 | 141.1 | 7.7 | 92.2 | 11 | 0.29 | 30 | 3.8
2022-12-20 11:00 | 44915.4583 | 5 | 141.1 | 7.7 | 92.7 | 11 | 0.28 | 30 | 3.8
2022-12-20 12:00 | 44915.5 | 5 | 141.1 | 7.7 | 93.4 | 11.1 | 0.33 | 30 | 3.8
2022-12-20 13:00 | 44915.5417 | 5 | 141.1 | 7.7 | 93.4 | 11.1 | 0.28 | 30 | 3.8
2022-12-20 14:00 | 44915.5833 | 5 | 141.1 | 7.7 | 93.4 | 11.1 | 0.28 | 30 | 3.8
2022-12-20 15:00 | 44915.625 | 5 | 141.1 | 7.7 | 93.3 | 11.1 | 0.29 | 30 | 3.8
2022-12-20 16:00 | 44915.6667 | 5 | 141.1 | 7.7 | 93.3 | 11.1 | 0.29 | 29.9 | 3.8
2022-12-20 17:00 | 44915.7083 | 5 | 141.1 | 7.7 | 93.3 | 11.1 | 0.29 | 30 | 3.8
2022-12-20 18:00 | 44915.75 | 5 | 141.1 | 7.7 | 93.5 | 11.1 | 0.29 | 29.9 | 3.8
2022-12-20 19:00 | 44915.7917 | 5 | 141.1 | 7.7 | 93.7 | 11.2 | 0.29 | 29.9 | 3.9
2022-12-20 20:00 | 44915.8333 | 5 | 141.1 | 7.7 | 93.8 | 11.2 | 0.29 | 30 | 3.8
2022-12-20 21:00 | 44915.875 | 5 | 141.1 | 7.7 | 93.8 | 11.2 | 0.28 | 30 | 3.8
2022-12-20 22:00 | 44915.9167 | 4.9 | 141.1 | 7.7 | 93.8 | 11.2 | 0.29 | 30 | 3.8
2022-12-20 23:00 | 44915.9583 | 4.9 | 141.1 | 7.7 | 93.8 | 11.2 | 0.29 | 30 | 3.8
2022-12-21 | 44916 | 4.9 | 141.1 | 7.7 | 93.9 | 11.2 | 0.31 | 30 | 3.8
2022-12-21 01:00 | 44916.0417 | 4.9 | 141.1 | 7.7 | 93.8 | 11.2 | 0.3 | 30 | 3.8
2022-12-21 02:00 | 44916.0833 | 4.9 | 141.1 | 7.7 | 93.9 | 11.2 | 0.29 | 30 | 3.8
2022-12-21 03:00 | 44916.125 | 4.9 | 141.1 | 7.7 | 93.8 | 11.2 | 0.28 | 30 | 3.9
2022-12-21 04:00 | 44916.1667 | 4.9 | 141.1 | 7.7 | 94 | 11.2 | 0.3 | 30 | 3.8
2022-12-21 05:00 | 44916.2083 | 4.9 | 141.1 | 7.7 | 94.1 | 11.2 | 0.3 | 30 | 3.8
2022-12-21 06:00 | 44916.25 | 4.9 | 141.1 | 7.7 | 94.1 | 11.2 | 0.3 | 30 | 3.9
2022-12-21 07:00 | 44916.2917 | 4.9 | 141.2 | 7.7 | 93.9 | 11.2 | 0.3 | 30 | 3.8
2022-12-21 08:00 | 44916.3333 | 4.9 | 141.1 | 7.7 | 93.9 | 11.2 | 0.29 | 30 | 3.8
2022-12-21 09:00 | 44916.375 | 4.9 | 141.1 | 7.7 | 94 | 11.2 | 0.28 | 29.9 | 3.8
2022-12-21 10:00 | 44916.4167 | 4.9 | 141.1 | 7.7 | 94 | 11.2 | 0.29 | 29.9 | 3.8
2022-12-21 11:00 | 44916.4583 | 4.9 | 141.1 | 7.7 | 93.9 | 11.2 | 0.29 | 29.9 | 3.8
2022-12-21 12:00 | 44916.5 | 5 | 141.1 | 7.7 | 93.9 | 11.2 | 0.28 | 29.9 | 3.8
2022-12-21 13:00 | 44916.5417 | 5 | 141.1 | 7.7 | 93.8 | 11.2 | 0.29 | 29.9 | 3.8
2022-12-21 14:00 | 44916.5833 | 5 | 141.1 | 7.7 | 93.8 | 11.2 | 0.28 | 29.9 | 3.8
2022-12-21 15:00 | 44916.625 | 5 | 141.1 | 7.7 | 93.6 | 11.1 | 0.3 | 29.9 | 3.7
2022-12-21 16:00 | 44916.6667 | 5 | 141.1 | 7.7 | 93.5 | 11.1 | 0.28 | 29.9 | 3.7
2022-12-21 17:00 | 44916.7083 | 5 | 141.1 | 7.7 | 93.5 | 11.1 | 0.28 | 29.9 | 3.7
2022-12-21 18:00 | 44916.75 | 5 | 141.1 | 7.7 | 93.8 | 11.2 | 0.3 | 29.9 | 3.8
2022-12-21 19:00 | 44916.7917 | 5 | 141.1 | 7.7 | 94 | 11.2 | 0.29 | 29.9 | 3.7
2022-12-21 20:00 | 44916.8333 | 5 | 141.1 | 7.7 | 94 | 11.2 | 0.28 | 30 | 3.8
2022-12-21 21:00 | 44916.875 | 5 | 141.1 | 7.7 | 94.1 | 11.2 | 0.3 | 29.9 | 3.8
2022-12-21 22:00 | 44916.9167 | 5 | 141.1 | 7.7 | 94.1 | 11.2 | 0.29 | 29.9 | 3.8
2022-12-21 23:00 | 44916.9583 | 5 | 141.1 | 7.7 | 94.2 | 11.2 | 0.29 | 29.9 | 3.7
2022-12-22 | 44917 | 5 | 141.1 | 7.7 | 94.1 | 11.2 | 0.29 | 29.9 | 3.7
2022-12-22 01:00 | 44917.0417 | 5 | 141.1 | 7.7 | 94.1 | 11.2 | 0.3 | 29.9 | 3.7
2022-12-22 02:00 | 44917.0833 | 5 | 141.1 | 7.7 | 94.1 | 11.2 | 0.29 | 29.9 | 3.7
2022-12-22 03:00 | 44917.125 | 5 | 141.1 | 7.7 | 94.1 | 11.2 | 0.29 | 29.9 | 3.7
2022-12-22 04:00 | 44917.1667 | 5 | 141.2 | 7.7 | 94 | 11.2 | 0.3 | 29.9 | 3.8
2022-12-22 05:00 | 44917.2083 | 5 | 141.2 | 7.7 | 94 | 11.2 | 0.3 | 29.9 | 3.8
2022-12-22 06:00 | 44917.25 | 4.9 | 141.1 | 7.7 | 94 | 11.2 | 0.3 | 30 | 3.8
2022-12-22 07:00 | 44917.2917 | 4.9 | 141.2 | 7.7 | 93.9 | 11.2 | 0.3 | 30 | 3.8
2022-12-22 08:00 | 44917.3333 | 4.9 | 141.1 | 7.7 | 93.8 | 11.2 | 0.28 | 30 | 3.8
2022-12-22 09:00 | 44917.375 | 4.9 | 141.1 | 7.7 | 93.8 | 11.2 | 0.29 | 29.9 | 3.7
2022-12-22 10:00 | 44917.4167 | 4.9 | 141.1 | 7.7 | 93.8 | 11.2 | 0.28 | 29.9 | 3.7
2022-12-22 11:00 | 44917.4583 | 5 | 141.1 | 7.7 | 93.6 | 11.2 | 0.29 | 29.9 | 3.7
2022-12-22 12:00 | 44917.5 | 5 | 141.1 | 7.7 | 93.6 | 11.1 | 0.28 | 30 | 3.8
2022-12-22 13:00 | 44917.5417 | 5 | 141.1 | 7.7 | 93.4 | 11.1 | 0.28 | 29.9 | 3.7
2022-12-22 14:00 | 44917.5833 | 4.9 | 141.1 | 7.7 | 93.3 | 11.1 | 0.28 | 29.9 | 3.8
2022-12-22 15:00 | 44917.625 | 4.9 | 141.1 | 7.7 | 93.2 | 11.1 | 0.28 | 30 | 3.8
2022-12-22 16:00 | 44917.6667 | 4.9 | 141.1 | 7.7 | 93.2 | 11.1 | 0.28 | 30 | 3.8
2022-12-22 17:00 | 44917.7083 | 4.9 | 141.2 | 7.7 | 93.4 | 11.1 | 0.3 | 30 | 3.8
2022-12-22 18:00 | 44917.75 | 4.9 | 141.2 | 7.7 | 93.6 | 11.2 | 0.29 | 30 | 3.8
2022-12-22 19:00 | 44917.7917 | 4.9 | 141.1 | 7.7 | 93.8 | 11.2 | 0.3 | 30 | 3.8
2022-12-22 20:00 | 44917.8333 | 4.9 | 141.1 | 7.7 | 93.9 | 11.2 | 0.29 | 29.9 | 3.8
2022-12-22 21:00 | 44917.875 | 4.9 | 141.1 | 7.7 | 93.9 | 11.2 | 0.29 | 29.9 | 3.8
2022-12-22 22:00 | 44917.9167 | 4.9 | 141.1 | 7.7 | 93.9 | 11.2 | 0.3 | 29.9 | 3.9
2022-12-22 23:00 | 44917.9583 | 4.9 | 141.2 | 7.7 | 93.9 | 11.2 | 0.3 | 29.9 | 3.9
2022-12-23 | 44918 | 4.9 | 141.2 | 7.7 | 94 | 11.2 | 0.31 | 29.9 | 3.9
2022-12-23 01:00 | 44918.0417 | 4.8 | 141.2 | 7.7 | 94 | 11.2 | 0.3 | 29.9 | 4
2022-12-23 02:00 | 44918.0833 | 4.8 | 141.2 | 7.7 | 94.1 | 11.2 | 0.3 | 29.8 | 3.9
2022-12-23 03:00 | 44918.125 | 4.8 | 141.2 | 7.7 | 94 | 11.2 | 0.29 | 29.8 | 4
2022-12-23 04:00 | 44918.1667 | 4.8 | 141.2 | 7.7 | 94.1 | 11.2 | 0.31 | 29.8 | 4
2022-12-23 05:00 | 44918.2083 | 4.8 | 141.2 | 7.7 | 94 | 11.2 | 0.31 | 29.8 | 4
2022-12-23 06:00 | 44918.25 | 4.8 | 141.2 | 7.7 | 94 | 11.2 | 0.3 | 29.8 | 3.9
2022-12-23 07:00 | 44918.2917 | 4.8 | 141.2 | 7.7 | 94 | 11.2 | 0.29 | 29.8 | 4
2022-12-23 08:00 | 44918.3333 | 4.8 | 141.2 | 7.7 | 93.9 | 11.2 | 0.29 | 29.8 | 3.9
2022-12-23 09:00 | 44918.375 | 4.8 | 141.2 | 7.7 | 93.9 | 11.2 | 0.28 | 29.8 | 3.9
2022-12-23 10:00 | 44918.4167 | 4.8 | 141.2 | 7.7 | 93.8 | 11.2 | 0.28 | 29.8 | 3.9
2022-12-23 11:00 | 44918.4583 | 4.8 | 141.2 | 7.7 | 93.8 | 11.2 | 0.29 | 29.8 | 3.9
2022-12-23 12:00 | 44918.5 | 4.9 | 141.2 | 7.7 | 93.9 | 11.2 | 0.29 | 29.8 | 3.9
2022-12-23 13:00 | 44918.5417 | 4.9 | 141.2 | 7.7 | 93.8 | 11.2 | 0.3 | 29.8 | 3.9
2022-12-23 14:00 | 44918.5833 | 4.9 | 141.2 | 7.7 | 93.7 | 11.2 | 0.29 | 29.8 | 3.9
2022-12-23 15:00 | 44918.625 | 4.8 | 141.2 | 7.7 | 93.6 | 11.2 | 0.29 | 29.8 | 3.9
2022-12-23 16:00 | 44918.6667 | 4.8 | 141.2 | 7.7 | 93.5 | 11.2 | 0.29 | 29.9 | 3.9
2022-12-23 17:00 | 44918.7083 | 4.8 | 141.2 | 7.7 | 93.6 | 11.2 | 0.31 | 29.9 | 4.1
2022-12-23 18:00 | 44918.75 | 4.9 | 141.2 | 7.7 | 93.9 | 11.2 | 0.3 | 30 | 3.8
2022-12-23 19:00 | 44918.7917 | 4.9 | 141.2 | 7.7 | 94.1 | 11.2 | 0.3 | 30 | 3.8
2022-12-23 20:00 | 44918.8333 | 4.9 | 141.2 | 7.7 | 94.2 | 11.2 | 0.31 | 30 | 3.8
2022-12-23 21:00 | 44918.875 | 4.8 | 141.2 | 7.7 | 94.1 | 11.2 | 0.3 | 30 | 3.8
2022-12-23 22:00 | 44918.9167 | 4.8 | 141.2 | 7.7 | 94.2 | 11.3 | 0.3 | 30 | 3.8
2022-12-23 23:00 | 44918.9583 | 4.8 | 141.2 | 7.7 | 94.2 | 11.3 | 0.3 | 30 | 3.8
2022-12-24 | 44919 | 4.8 | 141.2 | 7.7 | 94.2 | 11.3 | 0.31 | 30 | 3.9
2022-12-24 01:00 | 44919.0417 | 4.8 | 141.2 | 7.7 | 94.3 | 11.3 | 0.31 | 30 | 4.1
2022-12-24 02:00 | 44919.0833 | 4.8 | 141.2 | 7.7 | 94.3 | 11.3 | 0.29 | 30 | 3.8
2022-12-24 03:00 | 44919.125 | 4.8 | 141.2 | 7.7 | 94.4 | 11.3 | 0.3 | 29.9 | 3.9
2022-12-24 04:00 | 44919.1667 | 4.8 | 141.2 | 7.7 | 94.3 | 11.3 | 0.29 | 29.9 | 3.9
2022-12-24 05:00 | 44919.2083 | 4.8 | 141.2 | 7.7 | 94.3 | 11.3 | 0.29 | 29.9 | 4
2022-12-24 06:00 | 44919.25 | 4.7 | 141.3 | 7.7 | 94.2 | 11.3 | 0.3 | 29.9 | 3.9
2022-12-24 07:00 | 44919.2917 | 4.7 | 141.3 | 7.7 | 94.3 | 11.3 | 0.3 | 29.8 | 4
2022-12-24 08:00 | 44919.3333 | 4.7 | 141.3 | 7.7 | 94.4 | 11.3 | 0.29 | 29.8 | 4
2022-12-24 09:00 | 44919.375 | 4.7 | 141.3 | 7.7 | 94.5 | 11.3 | 0.29 | 29.7 | 4
2022-12-24 10:00 | 44919.4167 | 4.7 | 141.3 | 7.7 | 94.5 | 11.3 | 0.3 | 29.7 | 4
2022-12-24 11:00 | 44919.4583 | 4.7 | 141.3 | 7.7 | 94.3 | 11.3 | 0.31 | 29.7 | 4
2022-12-24 12:00 | 44919.5 | 4.7 | 141.3 | 7.7 | 94.4 | 11.3 | 0.29 | 29.7 | 4
2022-12-24 13:00 | 44919.5417 | 4.7 | 141.3 | 7.7 | 94.3 | 11.3 | 0.32 | 29.7 | 3.9
2022-12-24 14:00 | 44919.5833 | 4.7 | 141.3 | 7.7 | 94.3 | 11.3 | 0.29 | 29.7 | 4
2022-12-24 15:00 | 44919.625 | 4.7 | 141.3 | 7.7 | 94 | 11.3 | 0.3 | 29.7 | 3.9
2022-12-24 16:00 | 44919.6667 | 4.7 | 141.3 | 7.7 | 93.9 | 11.3 | 0.29 | 29.8 | 3.9
2022-12-24 17:00 | 44919.7083 | 4.7 | 141.3 | 7.7 | 94 | 11.3 | 0.3 | 29.8 | 3.9
2022-12-24 18:00 | 44919.75 | 4.7 | 141.3 | 7.7 | 94.3 | 11.3 | 0.31 | 29.8 | 3.9
2022-12-24 19:00 | 44919.7917 | 4.7 | 141.3 | 7.7 | 94.5 | 11.3 | 0.3 | 29.8 | 3.9
2022-12-24 20:00 | 44919.8333 | 4.7 | 141.3 | 7.7 | 94.6 | 11.3 | 0.3 | 29.9 | 3.9
2022-12-24 21:00 | 44919.875 | 4.7 | 141.3 | 7.7 | 94.5 | 11.3 | 0.3 | 29.9 | 3.9
2022-12-24 22:00 | 44919.9167 | 4.8 | 141.3 | 7.7 | 94.6 | 11.3 | 0.3 | 29.9 | 3.9
2022-12-24 23:00 | 44919.9583 | 4.8 | 141.2 | 7.7 | 94.5 | 11.3 | 0.31 | 29.9 | 3.8
2022-12-25 | 44920 | 4.8 | 141.2 | 7.7 | 94.5 | 11.3 | 0.31 | 29.9 | 3.8
2022-12-25 01:00 | 44920.0417 | 4.8 | 141.2 | 7.7 | 94.5 | 11.3 | 0.3 | 29.9 | 3.8
2022-12-25 02:00 | 44920.0833 | 4.8 | 141.3 | 7.7 | 94.5 | 11.3 | 0.31 | 29.9 | 3.8
2022-12-25 03:00 | 44920.125 | 4.8 | 141.3 | 7.7 | 94.5 | 11.3 | 0.3 | 29.9 | 3.8
2022-12-25 04:00 | 44920.1667 | 4.7 | 141.3 | 7.7 | 94.5 | 11.3 | 0.31 | 29.9 | 3.8
2022-12-25 05:00 | 44920.2083 | 4.8 | 141.3 | 7.7 | 94.5 | 11.3 | 0.29 | 29.9 | 3.8
2022-12-25 06:00 | 44920.25 | 4.8 | 141.2 | 7.7 | 94.5 | 11.3 | 0.31 | 29.9 | 3.8
2022-12-25 07:00 | 44920.2917 | 4.8 | 141.3 | 7.7 | 94.3 | 11.3 | 0.3 | 29.9 | 3.8
2022-12-25 08:00 | 44920.3333 | 4.8 | 141.2 | 7.7 | 94.4 | 11.3 | 0.29 | 29.9 | 3.8
2022-12-25 09:00 | 44920.375 | 4.8 | 141.2 | 7.7 | 94.5 | 11.3 | 0.31 | 29.9 | 3.8
2022-12-25 10:00 | 44920.4167 | 4.8 | 141.2 | 7.7 | 94.4 | 11.3 | 0.29 | 29.8 | 3.8
2022-12-25 11:00 | 44920.4583 | 4.8 | 141.2 | 7.7 | 94.4 | 11.3 | 0.31 | 29.8 | 3.8
2022-12-25 12:00 | 44920.5 | 4.8 | 141.2 | 7.7 | 94.3 | 11.3 | 0.29 | 29.8 | 3.8
2022-12-25 13:00 | 44920.5417 | 4.8 | 141.3 | 7.7 | 94.2 | 11.3 | 0.29 | 29.8 | 3.8
2022-12-25 14:00 | 44920.5833 | 4.8 | 141.3 | 7.7 | 94 | 11.2 | 0.29 | 29.9 | 3.8
2022-12-25 15:00 | 44920.625 | 4.8 | 141.3 | 7.7 | 93.8 | 11.2 | 0.29 | 29.9 | 3.8
2022-12-25 16:00 | 44920.6667 | 4.8 | 141.3 | 7.7 | 93.7 | 11.2 | 0.32 | 29.9 | 3.8
2022-12-25 17:00 | 44920.7083 | 4.8 | 141.3 | 7.7 | 93.8 | 11.2 | 0.29 | 29.9 | 3.8
2022-12-25 18:00 | 44920.75 | 4.8 | 141.2 | 7.7 | 94 | 11.2 | 0.3 | 29.9 | 3.8
2022-12-25 19:00 | 44920.7917 | 4.8 | 141.2 | 7.7 | 94.1 | 11.3 | 0.3 | 30 | 3.8
2022-12-25 20:00 | 44920.8333 | 4.8 | 141.2 | 7.7 | 94.1 | 11.3 | 0.3 | 30 | 3.8
2022-12-25 21:00 | 44920.875 | 4.8 | 141.3 | 7.7 | 94.2 | 11.3 | 0.3 | 30 | 3.8
2022-12-25 22:00 | 44920.9167 | 4.8 | 141.2 | 7.7 | 94.1 | 11.3 | 0.29 | 30 | 3.8
2022-12-25 23:00 | 44920.9583 | 4.8 | 141.2 | 7.7 | 94.1 | 11.3 | 0.31 | 30 | 3.8
2022-12-26 | 44921 | 4.8 | 141.3 | 7.7 | 94.1 | 11.3 | 0.29 | 30 | 3.8
2022-12-26 01:00 | 44921.0417 | 4.8 | 141.3 | 7.7 | 94.1 | 11.3 | 0.29 | 30 | 3.8
2022-12-26 02:00 | 44921.0833 | 4.8 | 141.3 | 7.7 | 94.1 | 11.3 | 0.31 | 30 | 3.8
2022-12-26 03:00 | 44921.125 | 4.8 | 141.2 | 7.7 | 94 | 11.2 | 0.3 | 30 | 3.7
2022-12-26 04:00 | 44921.1667 | 4.8 | 141.2 | 7.7 | 94 | 11.2 | 0.3 | 30.1 | 3.7
2022-12-26 05:00 | 44921.2083 | 4.8 | 141.2 | 7.7 | 94 | 11.2 | 0.29 | 30.1 | 3.7
2022-12-26 06:00 | 44921.25 | 4.8 | 141.2 | 7.7 | 94 | 11.2 | 0.32 | 30.1 | 3.7
2022-12-26 07:00 | 44921.2917 | 4.8 | 141.2 | 7.7 | 93.9 | 11.2 | 0.3 | 30 | 3.7
2022-12-26 08:00 | 44921.3333 | 4.8 | 141.2 | 7.7 | 93.8 | 11.2 | 0.29 | 30 | 3.7
2022-12-26 09:00 | 44921.375 | 4.8 | 141.2 | 7.7 | 93.7 | 11.2 | 0.29 | 29.9 | 3.7
2022-12-26 10:00 | 44921.4167 | 4.8 | 141.2 | 7.7 | 93.8 | 11.2 | 0.3 | 29.9 | 3.7
2022-12-26 11:00 | 44921.4583 | 4.8 | 141.2 | 7.7 | 94 | 11.2 | 0.3 | 29.8 | 3.8
2022-12-26 12:00 | 44921.5 | 4.8 | 141.2 | 7.7 | 93.9 | 11.2 | 0.29 | 29.8 | 3.7
2022-12-26 13:00 | 44921.5417 | 4.8 | 141.2 | 7.7 | 93.7 | 11.2 | 0.3 | 29.8 | 3.7
2022-12-26 14:00 | 44921.5833 | 4.8 | 141.2 | 7.7 | 93.8 | 11.2 | 0.29 | 29.8 | 3.7
2022-12-26 15:00 | 44921.625 | 4.8 | 141.3 | 7.7 | 93.5 | 11.2 | 0.3 | 29.8 | 3.8
2022-12-26 16:00 | 44921.6667 | 4.8 | 141.3 | 7.7 | 93.2 | 11.2 | 0.31 | 29.8 | 3.8
2022-12-26 17:00 | 44921.7083 | 4.8 | 141.3 | 7.7 | 93.2 | 11.2 | 0.3 | 29.8 | 3.9
2022-12-26 18:00 | 44921.75 | 4.7 | 141.3 | 7.7 | 93.3 | 11.2 | 0.3 | 29.8 | 3.9
2022-12-26 19:00 | 44921.7917 | 4.6 | 141.4 | 7.7 | 93.5 | 11.2 | 0.31 | 29.6 | 4
2022-12-26 20:00 | 44921.8333 | 4.5 | 141.2 | 7.7 | 93.7 | 11.3 | 0.31 | 29.5 | 4.1
2022-12-26 21:00 | 44921.875 | 4.4 | 141.1 | 7.7 | 93.7 | 11.3 | 0.31 | 29.6 | 4.2
2022-12-26 22:00 | 44921.9167 | 4.4 | 141.3 | 7.7 | 93.5 | 11.3 | 0.31 | 29.5 | 4.2
2022-12-26 23:00 | 44921.9583 | 4.3 | 141.3 | 7.7 | 93.5 | 11.3 | 0.32 | 29.4 | 4.2
2022-12-27 | 44922 | 4.3 | 141.3 | 7.7 | 93.6 | 11.3 | 0.31 | 29.4 | 4.3
2022-12-27 01:00 | 44922.0417 | 4.2 | 141.3 | 7.7 | 93.8 | 11.4 | 0.33 | 29.3 | 4.4
2022-12-27 02:00 | 44922.0833 | 4.2 | 141.3 | 7.7 | 93.8 | 11.4 | 0.33 | 29.3 | 4.8
2022-12-27 03:00 | 44922.125 | 4.3 | 141.5 | 7.7 | 93.7 | 11.4 | 0.32 | 29.2 | 4.5
2022-12-27 04:00 | 44922.1667 | 4.3 | 141.4 | 7.7 | 93.9 | 11.4 | 0.32 | 29.2 | 4.5
2022-12-27 05:00 | 44922.2083 | 4.3 | 141.3 | 7.7 | 94.4 | 11.4 | 0.32 | 29.2 | 4.5
2022-12-27 06:00 | 44922.25 | 4.3 | 141.3 | 7.7 | 94.5 | 11.4 | 0.32 | 29.2 | 4.5
2022-12-27 07:00 | 44922.2917 | 4.3 | 141.4 | 7.7 | 94.6 | 11.5 | 0.33 | 29.2 | 4.4
2022-12-27 08:00 | 44922.3333 | 4.3 | 141.5 | 7.7 | 94.7 | 11.5 | 0.33 | 29.1 | 4.4
2022-12-27 09:00 | 44922.375 | 4.3 | 141.5 | 7.7 | 95 | 11.5 | 0.34 | 29.1 | 4.5
2022-12-27 10:00 | 44922.4167 | 4.3 | 141.5 | 7.7 | 95.2 | 11.5 | 0.32 | 29 | 4.4
2022-12-27 11:00 | 44922.4583 | 4.4 | 141.5 | 7.7 | 95.5 | 11.6 | 0.31 | 29 | 4.4
2022-12-27 12:00 | 44922.5 | 4.4 | 141.4 | 7.7 | 95.5 | 11.6 | 0.33 | 29 | 4.4
2022-12-27 13:00 | 44922.5417 | 4.3 | 141.4 | 7.7 | 95.4 | 11.5 | 0.31 | 29 | 4.4
2022-12-27 14:00 | 44922.5833 | 4.4 | 141.4 | 7.7 | 95.6 | 11.6 | 0.32 | 29 | 4.4
2022-12-27 15:00 | 44922.625 | 4.4 | 141.4 | 7.7 | 95.6 | 11.6 | 0.32 | 29 | 4.4
2022-12-27 16:00 | 44922.6667 | 4.3 | 141.4 | 7.7 | 95.7 | 11.6 | 0.32 | 29.1 | 4.4
2022-12-27 17:00 | 44922.7083 | 4.3 | 141.4 | 7.7 | 95.7 | 11.6 | 0.32 | 29.1 | 4.4
2022-12-27 18:00 | 44922.75 | 4.3 | 141.4 | 7.7 | 95.1 | 11.5 | 0.33 | 29.1 | 4.4
2022-12-27 19:00 | 44922.7917 | 4.3 | 141.3 | 7.7 | 94.2 | 11.4 | 0.33 | 29.2 | 4.3
2022-12-27 20:00 | 44922.8333 | 4.3 | 141.3 | 7.7 | 94.2 | 11.4 | 0.33 | 29.2 | 4.3
2022-12-27 21:00 | 44922.875 | 4.3 | 141.3 | 7.7 | 94.3 | 11.4 | 0.32 | 29.2 | 4.3
2022-12-27 22:00 | 44922.9167 | 4.4 | 141.3 | 7.7 | 94.3 | 11.4 | 0.34 | 29.2 | 4.3
2022-12-27 23:00 | 44922.9583 | 4.4 | 141.3 | 7.7 | 94.4 | 11.4 | 0.32 | 29.2 | 4.3
2022-12-28 | 44923 | 4.4 | 141.3 | 7.7 | 94.4 | 11.4 | 0.33 | 29.2 | 4.3
2022-12-28 01:00 | 44923.0417 | 4.4 | 141.3 | 7.7 | 94.4 | 11.4 | 0.33 | 29.2 | 4.3
2022-12-28 02:00 | 44923.0833 | 4.4 | 141.3 | 7.7 | 94.5 | 11.4 | 0.31 | 29.2 | 4.3
2022-12-28 03:00 | 44923.125 | 4.4 | 141.2 | 7.7 | 94.6 | 11.4 | 0.33 | 29.2 | 4.3
2022-12-28 04:00 | 44923.1667 | 4.4 | 141.3 | 7.7 | 94.6 | 11.4 | 0.32 | 29.2 | 4.3
2022-12-28 05:00 | 44923.2083 | 4.4 | 141.2 | 7.7 | 94.6 | 11.4 | 0.32 | 29.3 | 4.3
2022-12-28 06:00 | 44923.25 | 4.4 | 141.2 | 7.7 | 94.7 | 11.5 | 0.32 | 29.2 | 4.2
2022-12-28 07:00 | 44923.2917 | 4.4 | 141.2 | 7.7 | 94.7 | 11.5 | 0.32 | 29.3 | 4.2
2022-12-28 08:00 | 44923.3333 | 4.4 | 141.2 | 7.7 | 94.9 | 11.5 | 0.32 | 29.2 | 4.2
2022-12-28 09:00 | 44923.375 | 4.4 | 141.2 | 7.7 | 94.8 | 11.5 | 0.32 | 29.2 | 4.2
2022-12-28 10:00 | 44923.4167 | 4.4 | 141.2 | 7.7 | 94.6 | 11.4 | 0.32 | 29.2 | 4.2
2022-12-28 11:00 | 44923.4583 | 4.4 | 141.2 | 7.7 | 94.4 | 11.4 | 0.32 | 29.2 | 4.2
2022-12-28 12:00 | 44923.5 | 4.4 | 141.2 | 7.7 | 94.6 | 11.4 | 0.31 | 29.2 | 4.2
2022-12-28 13:00 | 44923.5417 | 4.4 | 141.2 | 7.7 | 94.6 | 11.4 | 0.31 | 29.2 | 4.2
2022-12-28 14:00 | 44923.5833 | 4.5 | 141.2 | 7.7 | 94.4 | 11.4 | 0.3 | 29.2 | 4.2
2022-12-28 15:00 | 44923.625 | 4.5 | 141.2 | 7.7 | 94.1 | 11.4 | 0.32 | 29.2 | 4.1
2022-12-28 16:00 | 44923.6667 | 4.5 | 141.2 | 7.7 | 94 | 11.3 | 0.31 | 29.2 | 4.2
2022-12-28 17:00 | 44923.7083 | 4.5 | 141.2 | 7.7 | 93.9 | 11.3 | 0.33 | 29.3 | 4.1
2022-12-28 18:00 | 44923.75 | 4.5 | 141.2 | 7.7 | 93.7 | 11.3 | 0.31 | 29.3 | 4.1
2022-12-28 19:00 | 44923.7917 | 4.5 | 141.2 | 7.7 | 93.5 | 11.3 | 0.32 | 29.3 | 4.1
2022-12-28 20:00 | 44923.8333 | 4.5 | 141.2 | 7.7 | 93.5 | 11.3 | 0.33 | 29.3 | 4.1
2022-12-28 21:00 | 44923.875 | 4.5 | 141.2 | 7.7 | 93.4 | 11.3 | 0.33 | 29.3 | 4.1
2022-12-28 22:00 | 44923.9167 | 4.5 | 141.2 | 7.7 | 93.4 | 11.3 | 0.31 | 29.3 | 4.1
2022-12-28 23:00 | 44923.9583 | 4.5 | 141.2 | 7.7 | 93.5 | 11.3 | 0.32 | 29.3 | 4.1
2022-12-29 | 44924 | 4.5 | 141.2 | 7.7 | 93.4 | 11.3 | 0.33 | 29.3 | 4.1
2022-12-29 01:00 | 44924.0417 | 4.5 | 141.2 | 7.7 | 93.4 | 11.3 | 0.32 | 29.3 | 4.1
2022-12-29 02:00 | 44924.0833 | 4.5 | 141.1 | 7.7 | 93.3 | 11.3 | 0.33 | 29.3 | 4.1
2022-12-29 03:00 | 44924.125 | 4.5 | 141.1 | 7.7 | 93.4 | 11.3 | 0.31 | 29.3 | 4.1
2022-12-29 04:00 | 44924.1667 | 4.5 | 141 | 7.7 | 93.5 | 11.3 | 0.33 | 29.3 | 4.1
2022-12-29 05:00 | 44924.2083 | 4.5 | 141 | 7.7 | 93 | 11.2 | 0.32 | 29.3 | 4
2022-12-29 06:00 | 44924.25 | 4.5 | 141 | 7.7 | 92.3 | 11.1 | 0.32 | 29.3 | 4.1
2022-12-29 07:00 | 44924.2917 | 4.5 | 141.1 | 7.7 | 92.3 | 11.1 | 0.35 | 29.2 | 4
2022-12-29 08:00 | 44924.3333 | 4.5 | 141 | 7.7 | 92.4 | 11.1 | 0.31 | 29.2 | 4.1
2022-12-29 09:00 | 44924.375 | 4.5 | 141 | 7.7 | 92.6 | 11.2 | 0.32 | 29.3 | 4.1
2022-12-29 10:00 | 44924.4167 | 4.5 | 141 | 7.7 | 92.8 | 11.2 | 0.32 | 29.2 | 4.1
2022-12-29 11:00 | 44924.4583 | 4.5 | 141.1 | 7.7 | 92.8 | 11.2 | 0.31 | 29.2 | 4.1
2022-12-29 12:00 | 44924.5 | 4.5 | 141.1 | 7.7 | 92.8 | 11.2 | 0.32 | 29.2 | 4.1
2022-12-29 13:00 | 44924.5417 | 4.5 | 141 | 7.7 | 92.8 | 11.2 | 0.32 | 29.3 | 4.1
2022-12-29 14:00 | 44924.5833 | 4.6 | 141.1 | 7.7 | 92.7 | 11.2 | 0.32 | 29.2 | 4.1
2022-12-29 15:00 | 44924.625 | 4.6 | 141.1 | 7.7 | 92.5 | 11.1 | 0.31 | 29.2 | 4
2022-12-29 16:00 | 44924.6667 | 4.6 | 141.1 | 7.7 | 92.4 | 11.1 | 0.32 | 29.2 | 4.1
2022-12-29 17:00 | 44924.7083 | 4.6 | 141 | 7.7 | 92.4 | 11.1 | 0.31 | 29.2 | 4.1
2022-12-29 18:00 | 44924.75 | 4.6 | 141 | 7.7 | 92.5 | 11.1 | 0.33 | 29.2 | 4
2022-12-29 19:00 | 44924.7917 | 4.6 | 141 | 7.7 | 92.6 | 11.1 | 0.31 | 29.2 | 4
2022-12-29 20:00 | 44924.8333 | 4.6 | 141 | 7.7 | 92.6 | 11.1 | 0.31 | 29.2 | 4
2022-12-29 21:00 | 44924.875 | 4.6 | 141 | 7.7 | 92.6 | 11.1 | 0.32 | 29.2 | 4
2022-12-29 22:00 | 44924.9167 | 4.6 | 141 | 7.7 | 92.6 | 11.1 | 0.32 | 29.2 | 4
2022-12-29 23:00 | 44924.9583 | 4.6 | 140.9 | 7.7 | 92.6 | 11.1 | 0.31 | 29.4 | 4
2022-12-30 | 44925 | 4.6 | 140.9 | 7.7 | 92.5 | 11.1 | 0.33 | 29.5 | 4
2022-12-30 01:00 | 44925.0417 | 4.6 | 140.9 | 7.7 | 92.5 | 11.1 | 0.32 | 29.5 | 4
2022-12-30 02:00 | 44925.0833 | 4.6 | 140.9 | 7.7 | 92.5 | 11.1 | 0.33 | 29.5 | 4
2022-12-30 03:00 | 44925.125 | 4.6 | 140.9 | 7.7 | 92.6 | 11.1 | 0.32 | 29.5 | 4
2022-12-30 04:00 | 44925.1667 | 4.6 | 140.9 | 7.7 | 92.8 | 11.2 | 0.31 | 29.5 | 4
2022-12-30 05:00 | 44925.2083 | 4.6 | 140.9 | 7.7 | 92.9 | 11.2 | 0.32 | 29.5 | 4
2022-12-30 06:00 | 44925.25 | 4.6 | 140.9 | 7.7 | 92.9 | 11.2 | 0.32 | 29.6 | 3.9
2022-12-30 07:00 | 44925.2917 | 4.6 | 140.8 | 7.7 | 92.6 | 11.1 | 0.31 | 29.6 | 4
2022-12-30 08:00 | 44925.3333 | 4.6 | 140.8 | 7.7 | 92.7 | 11.1 | 0.32 | 29.6 | 4
2022-12-30 09:00 | 44925.375 | 4.6 | 140.7 | 7.7 | 92.1 | 11.1 | 0.32 | 29.6 | 3.9
2022-12-30 10:00 | 44925.4167 | 4.6 | 140.7 | 7.7 | 91.9 | 11 | 0.31 | 29.6 | 3.9
2022-12-30 11:00 | 44925.4583 | 4.6 | 140.7 | 7.7 | 91.6 | 11 | 0.33 | 29.6 | 4
2022-12-30 12:00 | 44925.5 | 4.6 | 140.7 | 7.7 | 90.8 | 10.9 | 0.31 | 29.6 | 3.9
2022-12-30 13:00 | 44925.5417 | 4.6 | 140.7 | 7.7 | 90.2 | 10.8 | 0.3 | 29.6 | 3.9
2022-12-30 14:00 | 44925.5833 | 4.6 | 140.7 | 7.7 | 90.1 | 10.8 | 0.31 | 29.6 | 3.9
2022-12-30 15:00 | 44925.625 | 4.6 | 140.8 | 7.7 | 89.8 | 10.8 | 0.33 | 29.6 | 3.9
2022-12-30 16:00 | 44925.6667 | 4.6 | 140.8 | 7.7 | 89.7 | 10.8 | 0.32 | 29.6 | 4
2022-12-30 17:00 | 44925.7083 | 4.6 | 140.8 | 7.7 | 89.7 | 10.8 | 0.32 | 29.6 | 4
2022-12-30 18:00 | 44925.75 | 4.6 | 140.8 | 7.7 | 89.7 | 10.8 | 0.31 | 29.6 | 3.9
2022-12-30 19:00 | 44925.7917 | 4.6 | 140.8 | 7.7 | 89.7 | 10.8 | 0.32 | 29.6 | 4
2022-12-30 20:00 | 44925.8333 | 4.6 | 140.7 | 7.7 | 89.8 | 10.8 | 0.33 | 29.6 | 3.9
2022-12-30 21:00 | 44925.875 | 4.6 | 140.7 | 7.7 | 89.9 | 10.8 | 0.31 | 29.6 | 4
2022-12-30 22:00 | 44925.9167 | 4.6 | 140.7 | 7.7 | 89.9 | 10.8 | 0.32 | 29.6 | 3.9
2022-12-30 23:00 | 44925.9583 | 4.6 | 140.7 | 7.7 | 89.8 | 10.8 | 0.33 | 29.6 | 4
2022-12-31 | 44926 | 4.6 | 140.8 | 7.7 | 89.8 | 10.8 | 0.32 | 29.6 | 4
2022-12-31 01:00 | 44926.0417 | 4.6 | 140.8 | 7.7 | 89.7 | 10.8 | 0.34 | 29.6 | 4
2022-12-31 02:00 | 44926.0833 | 4.6 | 140.8 | 7.7 | 89.8 | 10.8 | 0.31 | 29.6 | 3.9
2022-12-31 03:00 | 44926.125 | 4.6 | 140.8 | 7.7 | 89.8 | 10.8 | 0.32 | 29.6 | 4
2022-12-31 04:00 | 44926.1667 | 4.6 | 140.8 | 7.7 | 89.7 | 10.8 | 0.31 | 29.5 | 4
2022-12-31 05:00 | 44926.2083 | 4.6 | 140.8 | 7.7 | 89.8 | 10.8 | 0.32 | 29.6 | 3.9
2022-12-31 06:00 | 44926.25 | 4.6 | 140.8 | 7.7 | 89.9 | 10.8 | 0.32 | 29.6 | 3.9
2022-12-31 07:00 | 44926.2917 | 4.6 | 140.7 | 7.7 | 89.9 | 10.8 | 0.31 | 29.6 | 3.9
2022-12-31 08:00 | 44926.3333 | 4.6 | 140.7 | 7.7 | 90.1 | 10.8 | 0.31 | 29.6 | 3.9
2022-12-31 09:00 | 44926.375 | 4.6 | 140.7 | 7.7 | 90.1 | 10.8 | 0.31 | 29.6 | 3.9
2022-12-31 10:00 | 44926.4167 | 4.6 | 140.8 | 7.7 | 90.1 | 10.8 | 0.31 | 29.6 | 4
2022-12-31 11:00 | 44926.4583 | 4.6 | 140.8 | 7.7 | 90.1 | 10.8 | 0.31 | 29.6 | 3.9
2022-12-31 12:00 | 44926.5 | 4.6 | 140.8 | 7.7 | 90.1 | 10.8 | 0.33 | 29.5 | 4.2
2022-12-31 13:00 | 44926.5417 | 4.6 | 140.8 | 7.7 | 90.1 | 10.8 | 0.32 | 29.6 | 3.9
2022-12-31 14:00 | 44926.5833 | 4.6 | 140.8 | 7.7 | 90.1 | 10.8 | 0.31 | 29.6 | 3.9
2022-12-31 15:00 | 44926.625 | 4.6 | 140.8 | 7.7 | 90.1 | 10.8 | 0.32 | 29.5 | 3.9
2022-12-31 16:00 | 44926.6667 | 4.7 | 140.8 | 7.7 | 90.1 | 10.8 | 0.32 | 29.6 | 3.9
2022-12-31 17:00 | 44926.7083 | 4.7 | 140.7 | 7.7 | 90.1 | 10.8 | 0.33 | 29.5 | 3.9
2022-12-31 18:00 | 44926.75 | 4.6 | 140.8 | 7.7 | 90 | 10.8 | 0.32 | 29.6 | 3.9
2022-12-31 19:00 | 44926.7917 | 4.6 | 140.8 | 7.7 | 90 | 10.8 | 0.32 | 29.6 | 3.9
2022-12-31 20:00 | 44926.8333 | 4.6 | 140.9 | 7.7 | 90 | 10.8 | 0.32 | 29.6 | 3.9
2022-12-31 21:00 | 44926.875 | 4.6 | 140.9 | 7.7 | 90 | 10.8 | 0.32 | 29.6 | 3.9
2022-12-31 22:00 | 44926.9167 | 4.6 | 140.9 | 7.7 | 90.1 | 10.8 | 0.32 | 29.6 | 3.9
2022-12-31 23:00 | 44926.9583 | 4.6 | 140.9 | 7.7 | 90.1 | 10.8 | 0.33 | 29.6 | 3.9