## Posting_Cvr
Title: | Water Quality Data Collected by PacifiCorp Downstream of Iron Gate Dam, 2020
Collection Location: | 45° 55' 53.77" N, 122° 26' 24.15" W
Collection Method: | YSI EXO2 Data Sonde
Data Collection Period: | Jan 1-Dec 31, 2020 There are short 1 or 2 hour periods without information throughout the data set resulting from service of the data sonde. If the service left most of the data points for an hour unaffected, the average was allowed to be calculated and the interval was not flagged as a service in the notes.
Data Averaging Method: | Data was sampled every 15 minutes. The instrument takes readings at a minimum every sampling interval (15 minutes), but in actuality many more samples are collected. For each parameter, a time-weighted average is applied to every sample during a 60-minute period, beginning at the top of the hour.
Data QA Process: | The sampled data was downloaded into one file. The sonde service dates and times were reviewed and data wihtin these periods was removed. Review of maximum and minimum values identified outliers which were then individually evaluated. Most of these were conductivity or fDOM values that were substantially lower or higher than expected (e.g., a drop from 135 to 12 µS/cm in 30 minutes and then back up to 135 30 minutes later) and were subsequently removed from the data set. The notes column (column I) indicates why a data point or points was removed. fDOM data in this file has not been corrected for turbidity and water temperature. Much of the dissolved oxygen data for 2020 has been estimated becasue sonde calibrations mistakenly used sea level barometric pressure insteaad of site-specific pressure. See accompanying technical memo for methods (Watercourse 2020 available in same download location as this data).
Periods of Missing Data | Dec 6, 2020 from 11:00 to 15:00

## Data
Date | Time | Temp (°C) | Sp. Cond (µS/cm) | pH | DO (%sat Local) | DO (mg/L) | BGA-PC (RFU) | fDOM (QSU) UNCORRECTED | Turbidity (FNU) | Notes
2020-01-01 | 0:00 | 5.4 | 139.2 | 7.2 | 101 | 11.8 | 0.14 | 34.2 | 4
2020-01-01 | 1:00 | 5.4 | 139.2 | 7.2 | 101 | 11.8 | 0.13 | 34.3 | 4
2020-01-01 | 2:00 | 5.4 | 139.2 | 7.2 | 100.9 | 11.8 | 0.13 | 34.2 | 4
2020-01-01 | 3:00 | 5.4 | 139.2 | 7.2 | 100.9 | 11.8 | 0.14 | 34.2 | 4
2020-01-01 | 4:00 | 5.4 | 139.2 | 7.2 | 100.9 | 11.8 | 0.13 | 34.2 | 3.9
2020-01-01 | 5:00 | 5.4 | 139.2 | 7.2 | 100.9 | 11.8 | 0.12 | 34.2 | 4
2020-01-01 | 6:00 | 5.4 | 139.2 | 7.2 | 100.8 | 11.8 | 0.13 | 34.2 | 4
2020-01-01 | 7:00 | 5.4 | 139.2 | 7.2 | 100.8 | 11.8 | 0.14 | 34.1 | 4
2020-01-01 | 8:00 | 5.4 | 139.2 | 7.2 | 100.8 | 11.8 | 0.13 | 34.2 | 3.9
2020-01-01 | 9:00 | 5.4 | 139.1 | 7.2 | 100.8 | 11.8 | 0.13 | 34.2 | 3.9
2020-01-01 | 10:00 | 5.4 | 139.2 | 7.2 | 101.1 | 11.8 | 0.14 | 34.1 | 3.9
2020-01-01 | 11:00 | 5.4 | 139.2 | 7.2 | 101.2 | 11.8 | 0.13 | 34.2 | 3.9
2020-01-01 | 12:00 | 5.4 | 139.2 | 7.2 | 101 | 11.8 | 0.14 | 34.1 | 3.9
2020-01-01 | 13:00 | 5.4 | 139.2 | 7.2 | 101.2 | 11.8 | 0.13 | 34.2 | 3.9
2020-01-01 | 14:00 | 5.4 | 139.2 | 7.2 | 101.3 | 11.9 | 0.12 | 34 | 4
2020-01-01 | 15:00 | 5.4 | 139.1 | 7.2 | 101 | 11.8 | 0.13 | 34.1 | 3.9
2020-01-01 | 16:00 | 5.4 | 139.1 | 7.2 | 100.9 | 11.8 | 0.11 | 34 | 3.9
2020-01-01 | 17:00 | 5.4 | 139.1 | 7.2 | 100.7 | 11.8 | 0.14 | 34 | 4.2
2020-01-01 | 18:00 | 5.4 | 139.2 | 7.2 | 100.6 | 11.8 | 0.15 | 34.1 | 4
2020-01-01 | 19:00 | 5.4 | 139.2 | 7.2 | 100.9 | 11.8 | 0.14 | 34.3 | 4
2020-01-01 | 20:00 | 5.4 | 139.2 | 7.2 | 101 | 11.8 | 0.13 | 34.1 | 4
2020-01-01 | 21:00 | 5.4 | 139.1 | 7.2 | 101.2 | 11.8 | 0.12 | 34.1 | 4
2020-01-01 | 22:00 | 5.4 | 139.1 | 7.2 | 101.2 | 11.8 | 0.15 | 34.2 | 4
2020-01-01 | 23:00 | 5.4 | 139.1 | 7.2 | 101.2 | 11.8 | 0.14 | 34.3 | 4
2020-01-02 | 0:00 | 5.4 | 139.2 | 7.2 | 101.2 | 11.8 | 0.13 | 34.2 | 4
2020-01-02 | 1:00 | 5.4 | 139.1 | 7.2 | 101.1 | 11.8 | 0.13 | 34.3 | 4
2020-01-02 | 2:00 | 5.4 | 139.2 | 7.2 | 101.1 | 11.8 | 0.13 | 34.2 | 4
2020-01-02 | 3:00 | 5.4 | 139.2 | 7.2 | 101 | 11.8 | 0.13 | 34.3 | 3.9
2020-01-02 | 4:00 | 5.3 | 139.2 | 7.2 | 101.1 | 11.9 | 0.13 | 34.2 | 4
2020-01-02 | 5:00 | 5.3 | 139.2 | 7.2 | 101.2 | 11.9 | 0.12 | 34.1 | 4
2020-01-02 | 6:00 | 5.3 | 139.3 | 7.2 | 101.5 | 12 | 0.15 | 34 | 4.1
2020-01-02 | 7:00 | 5.3 | 139.3 | 7.2 | 101.5 | 12 | 0.14 | 33.9 | 4.2
2020-01-02 | 8:00 | 5.3 | 139.4 | 7.2 | 101.4 | 12 | 0.13 | 33.9 | 4.2
2020-01-02 | 9:00 | 5.3 | 139.4 | 7.2 | 101.4 | 12 | 0.12 | 33.8 | 4.2
2020-01-02 | 10:00 | 5.3 | 139.4 | 7.2 | 101.4 | 12 | 0.12 | 33.8 | 4.1
2020-01-02 | 11:00 | 5.3 | 139.4 | 7.2 | 101.6 | 12 | 0.13 | 33.8 | 4.1
2020-01-02 | 12:00 | 5.3 | 139.3 | 7.2 | 101.2 | 11.9 | 0.13 | 33.9 | 4.1
2020-01-02 | 13:00 | 5.3 | 139.3 | 7.2 | 101 | 11.9 | 0.12 | 33.8 | 4.1
2020-01-02 | 14:00 | 5.3 | 139.3 | 7.2 | 100.9 | 11.9 | 0.13 | 33.8 | 4.1
2020-01-02 | 15:00 | 5.3 | 139.3 | 7.2 | 100.9 | 11.9 | 0.14 | 33.8 | 4.1
2020-01-02 | 16:00 | 5.3 | 139.4 | 7.2 | 100.9 | 11.9 | 0.12 | 33.7 | 4.2
2020-01-02 | 17:00 | 5.3 | 139.4 | 7.2 | 100.8 | 11.9 | 0.13 | 33.8 | 4.3
2020-01-02 | 18:00 | 5.3 | 139.5 | 7.2 | 101 | 11.9 | 0.14 | 33.7 | 4.2
2020-01-02 | 19:00 | 5.3 | 139.5 | 7.2 | 101.2 | 11.9 | 0.16 | 33.7 | 4.2
2020-01-02 | 20:00 | 5.3 | 139.6 | 7.2 | 101.6 | 12 | 0.14 | 33.6 | 4.3
2020-01-02 | 21:00 | 5.3 | 139.6 | 7.2 | 101.8 | 12 | 0.13 | 33.6 | 4.3
2020-01-02 | 22:00 | 5.3 | 139.6 | 7.2 | 101.8 | 12 | 0.14 | 33.5 | 4.2
2020-01-02 | 23:00 | 5.3 | 139.6 | 7.2 | 101.9 | 12 | 0.15 | 33.6 | 4.3
2020-01-03 | 0:00 | 5.3 | 139.6 | 7.2 | 101.9 | 12 | 0.14 | 33.5 | 4.3
2020-01-03 | 1:00 | 5.3 | 139.6 | 7.2 | 101.9 | 12 | 0.14 | 33.6 | 4.3
2020-01-03 | 2:00 | 5.2 | 139.6 | 7.2 | 101.8 | 12 | 0.13 | 33.6 | 4.2
2020-01-03 | 3:00 | 5.2 | 139.6 | 7.2 | 101.8 | 12 | 0.12 | 33.6 | 4.3
2020-01-03 | 4:00 | 5.2 | 139.6 | 7.2 | 101.8 | 12 | 0.14 | 33.6 | 4.2
2020-01-03 | 5:00 | 5.2 | 139.6 | 7.2 | 101.7 | 12 | 0.13 | 33.6 | 4.3
2020-01-03 | 6:00 | 5.2 | 139.6 | 7.2 | 101.4 | 12 | 0.14 | 33.6 | 4.3
2020-01-03 | 7:00 | 5.2 | 139.6 | 7.2 | 101.4 | 12 | 0.13 | 33.7 | 4.3
2020-01-03 | 8:00 | 5.2 | 139.7 | 7.2 | 101.1 | 11.9 | 0.14 | 33.5 | 4.3
2020-01-03 | 9:00 | 5.2 | 139.6 | 7.2 | 99.4 | 11.7 | 0.13 | 33.6 | 4.2
2020-01-03 | 10:00 | 5.2 | 139.7 | 7.2 | 100.3 | 11.8 | 0.13 | 33.5 | 4.3 | Service
2020-01-03 | 11:00 | 5.2 | 139.7 | 7.2 | 101.1 | 11.9 | 0.12 | 33.5 | 4.3
2020-01-03 | 12:00 | 5.2 | 139.8 | 7.2 | 101.1 | 11.9 | 0.11 | 33.5 | 4.3
2020-01-03 | 13:00 | 5.2 | 139.8 | 7.2 | 101 | 11.9 | 0.12 | 33.5 | 4.3
2020-01-03 | 14:00 | 5.3 | 139.8 | 7.2 | 100.4 | 11.8 | 0.12 | 33.3 | 4.3
2020-01-03 | 15:00 | 5.3 | 139.7 | 7.2 | 101 | 11.8 | 0.12 | 33.4 | 4.3
2020-01-03 | 16:00 | 5.3 | 139.7 | 7.2 | 100.6 | 11.8 | 0.13 | 33.4 | 4.3
2020-01-03 | 17:00 | 5.2 | 139.8 | 7.2 | 99.7 | 11.8 | 0.12 | 33.5 | 4.3
2020-01-03 | 18:00 | 5.2 | 139.8 | 7.2 | 99.7 | 11.8 | 0.14 | 33.5 | 4.3
2020-01-03 | 19:00 | 5.2 | 139.8 | 7.2 | 99.9 | 11.8 | 0.14 | 33.5 | 4.3
2020-01-03 | 20:00 | 5.2 | 139.7 | 7.2 | 100.2 | 11.8 | 0.13 | 33.6 | 4.3
2020-01-03 | 21:00 | 5.2 | 139.6 | 7.2 | 100.8 | 11.8 | 0.14 | 33.6 | 4.2
2020-01-03 | 22:00 | 5.2 | 139.6 | 7.2 | 101 | 11.8 | 0.13 | 33.6 | 4.2
2020-01-03 | 23:00 | 5.2 | 139.6 | 7.2 | 100.9 | 11.8 | 0.15 | 33.8 | 4.1
2020-01-04 | 0:00 | 5.2 | 139.7 | 7.2 | 101 | 11.8 | 0.14 | 33.9 | 4.2
2020-01-04 | 1:00 | 5.2 | 140 | 7.2 | 101.3 | 11.9 | 0.15 | 33.4 | 4.4
2020-01-04 | 2:00 | 5.1 | 140.5 | 7.2 | 101.4 | 12 | 0.14 | 33.2 | 4.6
2020-01-04 | 3:00 | 5.1 | 141.3 | 7.2 | 101.7 | 12.1 | 0.14 | 32.8 | 4.9
2020-01-04 | 4:00 | 5 | 141.9 | 7.2 | 102.3 | 12.2 | 0.14 | 32.5 | 5
2020-01-04 | 5:00 | 5 | 142.3 | 7.2 | 102.7 | 12.2 | 0.14 | 32.4 | 5.1
2020-01-04 | 6:00 | 4.9 | 142.4 | 7.2 | 103 | 12.3 | 0.15 | 32.3 | 5.2
2020-01-04 | 7:00 | 4.9 | 142.5 | 7.2 | 102.6 | 12.3 | 0.15 | 32.3 | 5.2
2020-01-04 | 8:00 | 4.9 | 142.4 | 7.2 | 103 | 12.4 | 0.14 | 32.3 | 5.2
2020-01-04 | 9:00 | 4.9 | 142.4 | 7.2 | 102.8 | 12.3 | 0.14 | 32.1 | 5.4
2020-01-04 | 10:00 | 4.9 | 142.4 | 7.2 | 102.8 | 12.3 | 0.13 | 32.1 | 5.2
2020-01-04 | 11:00 | 4.9 | 142.5 | 7.2 | 102.7 | 12.3 | 0.13 | 32.1 | 5.1
2020-01-04 | 12:00 | 4.9 | 142.6 | 7.2 | 103 | 12.4 | 0.12 | 31.9 | 5.2
2020-01-04 | 13:00 | 5 | 142.5 | 7.2 | 102.8 | 12.3 | 0.12 | 32 | 5.1
2020-01-04 | 14:00 | 5 | 142.4 | 7.2 | 102.7 | 12.3 | 0.13 | 32.1 | 5.1
2020-01-04 | 15:00 | 5 | 142.4 | 7.2 | 102.7 | 12.2 | 0.13 | 32.2 | 5.1
2020-01-04 | 16:00 | 5 | 142.4 | 7.2 | 102.7 | 12.3 | 0.14 | 32.2 | 5.1
2020-01-04 | 17:00 | 5 | 142.2 | 7.2 | 102.3 | 12.3 | 0.14 | 32.4 | 5.1
2020-01-04 | 18:00 | 5 | 141.6 | 7.2 | 102.3 | 12.3 | 0.14 | 32.5 | 4.9
2020-01-04 | 19:00 | 5.1 | 141 | 7.2 | 102.5 | 12.2 | 0.14 | 32.6 | 4.7
2020-01-04 | 20:00 | 5.1 | 140.7 | 7.2 | 102.8 | 12.2 | 0.13 | 32.5 | 4.7
2020-01-04 | 21:00 | 5.1 | 140.7 | 7.2 | 102.9 | 12.2 | 0.13 | 32.8 | 4.7
2020-01-04 | 22:00 | 5.1 | 140.7 | 7.2 | 102.9 | 12.2 | 0.14 | 32.6 | 4.7
2020-01-04 | 23:00 | 5.1 | 140.6 | 7.2 | 102.8 | 12.2 | 0.14 | 32.9 | 4.7
2020-01-05 | 0:00 | 5.1 | 140.5 | 7.2 | 102.8 | 12.2 | 0.13 | 32.8 | 4.6
2020-01-05 | 1:00 | 5.1 | 140.5 | 7.2 | 102.8 | 12.2 | 0.13 | 32.9 | 4.6
2020-01-05 | 2:00 | 5.1 | 140.5 | 7.2 | 102.7 | 12.2 | 0.14 | 32.7 | 4.6
2020-01-05 | 3:00 | 5.1 | 140.6 | 7.2 | 102.7 | 12.2 | 0.14 | 32.8 | 4.6
2020-01-05 | 4:00 | 5.1 | 140.6 | 7.2 | 102.8 | 12.2 | 0.13 | 32.8 | 4.6
2020-01-05 | 5:00 | 5.1 | 140.6 | 7.2 | 102.6 | 12.2 | 0.15 | 32.8 | 4.6
2020-01-05 | 6:00 | 5.1 | 140.5 | 7.2 | 102.4 | 12.2 | 0.15 | 32.9 | 4.6
2020-01-05 | 7:00 | 5.1 | 140.6 | 7.2 | 102.3 | 12.2 | 0.14 | 32.9 | 4.6
2020-01-05 | 8:00 | 5.1 | 140.7 | 7.2 | 102.2 | 12.2 | 0.15 | 32.8 | 4.5
2020-01-05 | 9:00 | 5.1 | 140.7 | 7.2 | 102.2 | 12.2 | 0.13 | 32.9 | 4.6
2020-01-05 | 10:00 | 5.1 | 140.7 | 7.2 | 101.3 | 12.2 | 0.13 | 32.8 | 4.6
2020-01-05 | 11:00 | 5.1 | 140.7 | 7.2 | 101.3 | 12.2 | 0.12 | 32.9 | 4.6
2020-01-05 | 12:00 | 5.1 | 140.6 | 7.2 | 101.6 | 12.1 | 0.14 | 33.2 | 4.9
2020-01-05 | 13:00 | 5.2 | 140.2 | 7.2 | 102.1 | 12.2 | 0.14 | 33 | 4.7
2020-01-05 | 14:00 | 5.2 | 140.1 | 7.2 | 102.1 | 12.2 | 0.13 | 33 | 4.6
2020-01-05 | 15:00 | 5.2 | 140.3 | 7.2 | 101.9 | 12.2 | 0.13 | 33 | 4.6
2020-01-05 | 16:00 | 5.1 | 140.4 | 7.2 | 101.9 | 12.2 | 0.12 | 33 | 4.6
2020-01-05 | 17:00 | 5.1 | 140.7 | 7.2 | 101.8 | 12.2 | 0.14 | 33 | 4.7
2020-01-05 | 18:00 | 5 | 140.9 | 7.2 | 101.8 | 12.2 | 0.13 | 32.9 | 4.7
2020-01-05 | 19:00 | 5 | 141 | 7.2 | 102.2 | 12.3 | 0.13 | 32.9 | 4.7
2020-01-05 | 20:00 | 5 | 141.1 | 7.2 | 102.5 | 12.3 | 0.13 | 32.8 | 4.7
2020-01-05 | 21:00 | 5 | 141.1 | 7.2 | 102.5 | 12.3 | 0.14 | 32.9 | 4.7
2020-01-05 | 22:00 | 5 | 141 | 7.2 | 102.6 | 12.3 | 0.14 | 32.9 | 4.7
2020-01-05 | 23:00 | 5 | 140.9 | 7.2 | 102.5 | 12.3 | 0.14 | 33 | 4.7
2020-01-06 | 0:00 | 5 | 140.9 | 7.2 | 102.5 | 12.3 | 0.14 | 33 | 4.7
2020-01-06 | 1:00 | 5 | 141 | 7.2 | 102.4 | 12.3 | 0.14 | 33.1 | 4.7
2020-01-06 | 2:00 | 5 | 141 | 7.2 | 102.4 | 12.3 | 0.13 | 32.9 | 4.7
2020-01-06 | 3:00 | 5 | 141.2 | 7.2 | 102.4 | 12.3 | 0.14 | 33 | 4.7
2020-01-06 | 4:00 | 5 | 141.2 | 7.2 | 102.4 | 12.3 | 0.15 | 32.9 | 4.7
2020-01-06 | 5:00 | 5 | 141.4 | 7.2 | 102.4 | 12.3 | 0.14 | 32.9 | 4.8
2020-01-06 | 6:00 | 5 | 141.5 | 7.2 | 102.4 | 12.3 | 0.14 | 32.9 | 4.8
2020-01-06 | 7:00 | 5 | 141.5 | 7.2 | 102.4 | 12.3 | 0.15 | 32.8 | 4.8
2020-01-06 | 8:00 | 5 | 141.6 | 7.2 | 102.3 | 12.3 | 0.14 | 32.8 | 4.9
2020-01-06 | 9:00 | 5 | 141.7 | 7.2 | 102.3 | 12.3 | 0.14 | 32.8 | 4.8
2020-01-06 | 10:00 | 5 | 141.8 | 7.2 | 102 | 12.2 | 0.15 | 32.7 | 4.8
2020-01-06 | 11:00 | 5 | 141.7 | 7.2 | 102 | 12.2 | 0.13 | 32.8 | 4.8
2020-01-06 | 12:00 | 5 | 141.7 | 7.2 | 102.2 | 12.3 | 0.12 | 32.7 | 4.9
2020-01-06 | 13:00 | 5 | 141.7 | 7.2 | 101.8 | 12.2 | 0.13 | 32.8 | 4.8
2020-01-06 | 14:00 | 5 | 141.8 | 7.2 | 101.9 | 12.2 | 0.13 | 32.7 | 4.9
2020-01-06 | 15:00 | 5 | 141.9 | 7.2 | 101.7 | 12.2 | 0.12 | 32.8 | 4.8
2020-01-06 | 16:00 | 5 | 142 | 7.2 | 101.6 | 12.2 | 0.13 | 32.7 | 4.8
2020-01-06 | 17:00 | 5 | 142.2 | 7.2 | 101.5 | 12.2 | 0.12 | 32.8 | 4.8
2020-01-06 | 18:00 | 5 | 142.2 | 7.2 | 101.5 | 12.2 | 0.13 | 32.7 | 4.8
2020-01-06 | 19:00 | 5 | 142.1 | 7.2 | 101.7 | 12.2 | 0.15 | 32.9 | 4.8
2020-01-06 | 20:00 | 5 | 141.8 | 7.2 | 101.9 | 12.2 | 0.16 | 32.9 | 4.7
2020-01-06 | 21:00 | 5 | 141.5 | 7.2 | 102 | 12.2 | 0.14 | 33 | 4.6
2020-01-06 | 22:00 | 5 | 141.2 | 7.2 | 101.9 | 12.2 | 0.16 | 33 | 4.6 | Service
2020-01-06 | 23:00 | 5 | 141 | 7.2 | 101.9 | 12.1 | 0.13 | 33.1 | 4.6
2020-01-07 | 0:00 | 5 | 140.9 | 7.2 | 101.8 | 12.1 | 0.14 | 33.2 | 4.5
2020-01-07 | 1:00 | 5 | 140.8 | 7.2 | 101.7 | 12.1 | 0.15 | 33.2 | 4.5
2020-01-07 | 2:00 | 5 | 140.9 | 7.2 | 101.7 | 12.1 | 0.13 | 33.1 | 4.5
2020-01-07 | 3:00 | 5 | 140.9 | 7.2 | 101.6 | 12.1 | 0.14 | 33.2 | 4.5
2020-01-07 | 4:00 | 5 | 141 | 7.2 | 100.9 | 12 | 0.15 | 33.1 | 4.5
2020-01-07 | 5:00 | 5 | 141 | 7.2 | 99 | 11.8 | 0.14 | 33.2 | 4.5
2020-01-07 | 6:00 | 5 | 141.1 | 7.2 | 98.7 | 11.7 | 0.14 | 33.1 | 4.4
2020-01-07 | 7:00 | 5 | 141 | 7.2 | 98.1 | 11.7 | 0.14 | 33.2 | 4.5
2020-01-07 | 8:00 | 5 | 141.1 | 7.2 | 98.6 | 11.7 | 0.13 | 33.2 | 4.4
2020-01-07 | 9:00 | 5 | 141 | 7.2 | 97.6 | 11.6 | 0.14 | 33.3 | 4.4
2020-01-07 | 10:00 | 5 | 141 | 7.2 | 98.5 | 11.7 | 0.12 | 33.2 | 4.4
2020-01-07 | 11:00 | 5.1 | 141 | 7.2 | 101.1 | 11.9 | 0.14 | 33.2 | 4.4
2020-01-07 | 12:00 | 5.1 | 140.9 | 7.2 | 101 | 11.9 | 0.13 | 33.2 | 4.4
2020-01-07 | 13:00 | 5.1 | 140.8 | 7.2 | 100.9 | 11.9 | 0.12 | 33.2 | 4.4
2020-01-07 | 14:00 | 5.1 | 140.8 | 7.2 | 100.3 | 11.8 | 0.13 | 33.1 | 4.4
2020-01-07 | 15:00 | 5.1 | 140.7 | 7.2 | 100 | 11.8 | 0.13 | 33.3 | 4.3
2020-01-07 | 16:00 | 5.1 | 140.7 | 7.2 | 99.6 | 11.8 | 0.13 | 33.2 | 4.3
2020-01-07 | 17:00 | 5.1 | 140.7 | 7.2 | 99.7 | 11.7 | 0.13 | 33.4 | 4.4
2020-01-07 | 18:00 | 5.1 | 140.7 | 7.2 | 99.4 | 11.7 | 0.13 | 33.3 | 4.3
2020-01-07 | 19:00 | 5.1 | 140.7 | 7.2 | 99.5 | 11.7 | 0.13 | 33.3 | 4.3
2020-01-07 | 20:00 | 5.1 | 140.8 | 7.2 | 99.8 | 11.8 | 0.13 | 33.3 | 4.3
2020-01-07 | 21:00 | 5.1 | 140.8 | 7.2 | 100.7 | 11.9 | 0.15 | 33.4 | 4.3
2020-01-07 | 22:00 | 5.1 | 140.9 | 7.2 | 100.7 | 11.9 | 0.14 | 33.3 | 4.4
2020-01-07 | 23:00 | 5.1 | 140.9 | 7.2 | 100.7 | 11.9 | 0.14 | 33.4 | 4.4
2020-01-08 | 0:00 | 5.1 | 141 | 7.2 | 100.7 | 11.9 | 0.15 | 33.2 | 4.4
2020-01-08 | 1:00 | 5.1 | 141.2 | 7.2 | 100.7 | 11.9 | 0.13 | 33.3 | 4.4
2020-01-08 | 2:00 | 5 | 141.2 | 7.2 | 100.8 | 11.9 | 0.14 | 33.3 | 4.4
2020-01-08 | 3:00 | 5 | 141.2 | 7.2 | 100.8 | 11.9 | 0.15 | 33.3 | 4.4
2020-01-08 | 4:00 | 5 | 141.2 | 7.2 | 100.8 | 11.9 | 0.14 | 33.2 | 4.4
2020-01-08 | 5:00 | 5 | 141.1 | 7.2 | 100.7 | 11.9 | 0.15 | 33.3 | 4.4
2020-01-08 | 6:00 | 5 | 141 | 7.2 | 100.7 | 11.9 | 0.14 | 33.3 | 4.4
2020-01-08 | 7:00 | 5 | 141 | 7.2 | 100.4 | 11.8 | 0.16 | 33.5 | 4.3
2020-01-08 | 8:00 | 5 | 141 | 7.2 | 100.6 | 11.9 | 0.14 | 33.3 | 4.4
2020-01-08 | 9:00 | 5 | 141 | 7.2 | 100.5 | 11.9 | 0.12 | 33.4 | 4.3
2020-01-08 | 10:00 | 5 | 141.1 | 7.2 | 100.4 | 11.8 | 0.14 | 33.3 | 4.4
2020-01-08 | 11:00 | 5.1 | 141.1 | 7.2 | 100.6 | 11.9 | 0.13 | 33.2 | 4.4
2020-01-08 | 12:00 | 5.1 | 141.2 | 7.2 | 100.1 | 11.8 | 0.12 | 33.1 | 4.5
2020-01-08 | 13:00 | 5.1 | 141.2 | 7.2 | 99.9 | 11.8 | 0.12 | 33.2 | 4.4
2020-01-08 | 14:00 | 5.1 | 141.3 | 7.2 | 100.5 | 11.8 | 0.13 | 33.2 | 4.6
2020-01-08 | 15:00 | 5.1 | 141.5 | 7.2 | 100.3 | 11.8 | 0.13 | 33.2 | 4.5
2020-01-08 | 16:00 | 5 | 141.9 | 7.2 | 100.2 | 11.8 | 0.13 | 33.1 | 4.5
2020-01-08 | 17:00 | 5 | 142.2 | 7.2 | 100 | 11.8 | 0.14 | 33.1 | 4.6
2020-01-08 | 18:00 | 5 | 142.4 | 7.2 | 99.7 | 11.8 | 0.15 | 32.9 | 4.7
2020-01-08 | 19:00 | 5 | 142.7 | 7.2 | 99.5 | 11.7 | 0.14 | 32.9 | 4.7
2020-01-08 | 20:00 | 5 | 142.8 | 7.2 | 100 | 11.8 | 0.14 | 32.8 | 4.8
2020-01-08 | 21:00 | 5 | 142.9 | 7.2 | 99.9 | 11.8 | 0.14 | 32.9 | 4.8
2020-01-08 | 22:00 | 5 | 143 | 7.2 | 99.8 | 11.8 | 0.14 | 32.8 | 4.8
2020-01-08 | 23:00 | 5 | 143.1 | 7.2 | 100.2 | 11.8 | 0.14 | 32.9 | 4.8
2020-01-09 | 0:00 | 5 | 143.1 | 7.2 | 100.6 | 11.8 | 0.14 | 32.8 | 4.8
2020-01-09 | 1:00 | 5 | 143.1 | 7.2 | 100.6 | 11.8 | 0.13 | 32.9 | 4.8
2020-01-09 | 2:00 | 5 | 143.1 | 7.2 | 100.3 | 11.8 | 0.14 | 32.9 | 4.8
2020-01-09 | 3:00 | 5 | 143 | 7.2 | 99.7 | 11.8 | 0.15 | 33 | 4.8
2020-01-09 | 4:00 | 5 | 143.1 | 7.2 | 100.1 | 11.8 | 0.14 | 32.9 | 4.8
2020-01-09 | 5:00 | 5 | 143 | 7.2 | 100.5 | 11.9 | 0.14 | 33 | 4.8
2020-01-09 | 6:00 | 5 | 143.1 | 7.2 | 100.4 | 11.9 | 0.14 | 33 | 4.8
2020-01-09 | 7:00 | 4.9 | 143.1 | 7.2 | 100.5 | 11.9 | 0.13 | 33 | 4.8
2020-01-09 | 8:00 | 4.9 | 143.2 | 7.2 | 99.8 | 11.9 | 0.15 | 32.9 | 4.8
2020-01-09 | 9:00 | 4.9 | 143.2 | 7.2 | 100.3 | 11.9 | 0.13 | 32.9 | 4.8
2020-01-09 | 10:00 | 4.9 | 143.2 | 7.2 | 100.3 | 11.9 | 0.14 | 32.9 | 4.8
2020-01-09 | 11:00 | 4.9 | 143.1 | 7.2 | 100.2 | 11.9 | 0.13 | 33 | 4.8
2020-01-09 | 12:00 | 4.9 | 142.9 | 7.2 | 100 | 11.9 | 0.13 | 32.9 | 4.8
2020-01-09 | 13:00 | 5 | 142.6 | 7.2 | 99.7 | 11.9 | 0.13 | 32.9 | 4.7
2020-01-09 | 14:00 | 5.1 | 142 | 7.2 | 100.6 | 11.9 | 0.14 | 32.9 | 4.6
2020-01-09 | 15:00 | 5.1 | 141.5 | 7.2 | 101.2 | 11.9 | 0.13 | 32.9 | 4.4
2020-01-09 | 16:00 | 5.2 | 141.1 | 7.2 | 101.4 | 12 | 0.13 | 33 | 4.3
2020-01-09 | 17:00 | 5.2 | 140.8 | 7.2 | 101.4 | 12 | 0.14 | 33.1 | 4.2
2020-01-09 | 18:00 | 5.1 | 140.9 | 7.2 | 101.3 | 12 | 0.16 | 33.1 | 4.2
2020-01-09 | 19:00 | 5.1 | 141 | 7.2 | 100.6 | 12 | 0.16 | 33.2 | 4.2
2020-01-09 | 20:00 | 5.1 | 141 | 7.2 | 100.8 | 12 | 0.15 | 33.1 | 4.3
2020-01-09 | 21:00 | 5.1 | 141.1 | 7.2 | 101.1 | 12 | 0.14 | 33.2 | 4.3
2020-01-09 | 22:00 | 5.1 | 141.2 | 7.2 | 101.5 | 12.1 | 0.14 | 33.1 | 4.3
2020-01-09 | 23:00 | 5.1 | 141.2 | 7.2 | 101.6 | 12.1 | 0.15 | 33.2 | 4.3
2020-01-10 | 0:00 | 5.1 | 141.2 | 7.2 | 101.6 | 12.1 | 0.15 | 33.2 | 4.3
2020-01-10 | 1:00 | 5.1 | 141.3 | 7.2 | 101.6 | 12.1 | 0.14 | 33.2 | 4.3
2020-01-10 | 2:00 | 5 | 141.4 | 7.2 | 101.6 | 12.1 | 0.15 | 33.2 | 4.3
2020-01-10 | 3:00 | 5 | 141.5 | 7.2 | 101.6 | 12.1 | 0.15 | 33.2 | 4.3
2020-01-10 | 4:00 | 5 | 141.6 | 7.2 | 101.6 | 12.1 | 0.14 | 33.1 | 4.4
2020-01-10 | 5:00 | 5 | 141.8 | 7.2 | 101.5 | 12.1 | 0.15 | 33.1 | 4.4
2020-01-10 | 6:00 | 5 | 141.7 | 7.2 | 101.4 | 12.1 | 0.14 | 33.1 | 4.4
2020-01-10 | 7:00 | 5 | 141.6 | 7.2 | 101.4 | 12.1 | 0.16 | 33.2 | 4.4
2020-01-10 | 8:00 | 5 | 141.5 | 7.2 | 101.3 | 12.1 | 0.15 | 33.2 | 4.3
2020-01-10 | 9:00 | 5 | 141.4 | 7.2 | 101.3 | 12.1 | 0.13 | 33.3 | 4.4
2020-01-10 | 10:00 | 5 | 141.5 | 7.2 | 101.2 | 12 | 0.14 | 33.1 | 4.4
2020-01-10 | 11:00 | 5 | 141.5 | 7.2 | 101 | 12 | 0.14 | 33.1 | 4.4
2020-01-10 | 12:00 | 5 | 141.5 | 7.2 | 101.2 | 12 | 0.13 | 33.1 | 4.4
2020-01-10 | 13:00 | 5.1 | 141.6 | 7.2 | 101.1 | 11.9 | 0.14 | 33.1 | 4.4
2020-01-10 | 14:00 | 5.1 | 142 | 7.2 | 101.1 | 11.9 | 0.13 | 33 | 4.5
2020-01-10 | 15:00 | 5.1 | 141.1 | 7.2 | 99.6 | 11.8 | 0.12 | 32.8 | 4.4
2020-01-10 | 16:00 | 5.1 | 139.4 | 7.1 | 94.2 | 11.1 | 0.12 | 32.4 | 4.3
2020-01-10 | 17:00 | 5.1 | 138.5 | 7.2 | 93.2 | 11 | 0.12 | 32.3 | 4.3
2020-01-10 | 18:00 | 5.1 | 138.5 | 7.2 | 92.4 | 10.9 | 0.19 | 32.2 | 4.3
2020-01-10 | 19:00 | 5.1 | 138.7 | 7.2 | 92.6 | 10.9 | 0.14 | 32.3 | 4.3
2020-01-10 | 20:00 | 5 | 139 | 7.2 | 92.7 | 10.9 | 0.14 | 32.3 | 4.3
2020-01-10 | 21:00 | 5 | 139 | 7.2 | 92.8 | 11 | 0.15 | 32.3 | 4.3
2020-01-10 | 22:00 | 5 | 139 | 7.2 | 92.9 | 11 | 0.13 | 32.3 | 4.3
2020-01-10 | 23:00 | 5 | 139 | 7.2 | 92.9 | 11 | 0.14 | 32.4 | 4.4
2020-01-11 | 0:00 | 5 | 139 | 7.2 | 92.9 | 11 | 0.14 | 32.3 | 4.3
2020-01-11 | 1:00 | 5 | 138.8 | 7.2 | 92.9 | 11 | 0.14 | 32.4 | 4.3
2020-01-11 | 2:00 | 5 | 139 | 7.2 | 93 | 11 | 0.14 | 32.3 | 4.3
2020-01-11 | 3:00 | 5 | 139.1 | 7.2 | 93 | 11 | 0.13 | 32.3 | 4.5
2020-01-11 | 4:00 | 5 | 139.5 | 7.2 | 92.9 | 11 | 0.13 | 32.3 | 4.4
2020-01-11 | 5:00 | 5 | 140.1 | 7.2 | 92.8 | 10.9 | 0.14 | 32.2 | 4.5
2020-01-11 | 6:00 | 4.9 | 140.8 | 7.2 | 92.5 | 10.9 | 0.13 | 32.1 | 4.6
2020-01-11 | 7:00 | 4.9 | 141.4 | 7.2 | 92.1 | 10.9 | 0.13 | 32 | 4.7
2020-01-11 | 8:00 | 4.9 | 142.2 | 7.2 | 92 | 10.9 | 0.14 | 31.9 | 4.8
2020-01-11 | 9:00 | 4.9 | 142.6 | 7.2 | 92.3 | 11 | 0.14 | 32.1 | 4.9
2020-01-11 | 10:00 | 4.9 | 143 | 7.3 | 92.5 | 11 | 0.12 | 31.7 | 5
2020-01-11 | 11:00 | 4.9 | 143.5 | 7.3 | 92.6 | 11 | 0.12 | 31.7 | 5
2020-01-11 | 12:00 | 4.8 | 143.8 | 7.3 | 92.4 | 11 | 0.12 | 31.6 | 5
2020-01-11 | 13:00 | 4.9 | 144.1 | 7.3 | 92.7 | 11 | 0.12 | 31.5 | 5.1
2020-01-11 | 14:00 | 4.9 | 144 | 7.3 | 93 | 11.1 | 0.12 | 31.5 | 5.1
2020-01-11 | 15:00 | 4.9 | 143.5 | 7.3 | 93.1 | 11.1 | 0.12 | 31.6 | 5
2020-01-11 | 16:00 | 4.9 | 142.8 | 7.3 | 93.4 | 11.1 | 0.13 | 31.5 | 4.9
2020-01-11 | 17:00 | 4.9 | 141.7 | 7.3 | 93.1 | 11.1 | 0.14 | 31.8 | 4.7
2020-01-11 | 18:00 | 4.9 | 141.1 | 7.3 | 93.2 | 11.1 | 0.12 | 31.9 | 4.7
2020-01-11 | 19:00 | 4.9 | 141.2 | 7.3 | 93.5 | 11.1 | 0.13 | 32 | 4.6
2020-01-11 | 20:00 | 4.9 | 141.1 | 7.3 | 93.6 | 11.1 | 0.14 | 32 | 4.6
2020-01-11 | 21:00 | 4.9 | 140.8 | 7.3 | 93.6 | 11.1 | 0.13 | 32.1 | 4.5
2020-01-11 | 22:00 | 4.9 | 140.6 | 7.3 | 93.7 | 11.1 | 0.14 | 32 | 4.5
2020-01-11 | 23:00 | 4.9 | 140.3 | 7.3 | 93.7 | 11.1 | 0.13 | 32.1 | 4.5
2020-01-12 | 0:00 | 5 | 140.4 | 7.3 | 93.6 | 11 | 0.13 | 32.1 | 4.5
2020-01-12 | 1:00 | 4.9 | 140.3 | 7.3 | 93.5 | 11.1 | 0.14 | 32.1 | 4.5
2020-01-12 | 2:00 | 4.9 | 140.5 | 7.3 | 93.5 | 11.1 | 0.12 | 32 | 4.5
2020-01-12 | 3:00 | 4.9 | 140.5 | 7.3 | 93.1 | 11.1 | 0.13 | 32.1 | 4.5
2020-01-12 | 4:00 | 4.9 | 140.6 | 7.3 | 92.7 | 11 | 0.14 | 32.1 | 4.5
2020-01-12 | 5:00 | 4.9 | 140.7 | 7.3 | 93.4 | 11 | 0.12 | 32.1 | 4.5
2020-01-12 | 6:00 | 4.9 | 140.9 | 7.3 | 93.3 | 11 | 0.13 | 32 | 4.5
2020-01-12 | 7:00 | 4.9 | 141 | 7.3 | 93.3 | 11 | 0.14 | 32 | 4.6
2020-01-12 | 8:00 | 4.9 | 140.9 | 7.3 | 93.1 | 11 | 0.14 | 32 | 4.5
2020-01-12 | 9:00 | 4.9 | 140.7 | 7.3 | 93.1 | 11 | 0.13 | 32.1 | 4.5
2020-01-12 | 10:00 | 4.9 | 140.6 | 7.3 | 93.1 | 11 | 0.12 | 32 | 4.4
2020-01-12 | 11:00 | 4.9 | 140.6 | 7.3 | 93 | 11 | 0.12 | 32.1 | 4.5
2020-01-12 | 12:00 | 4.9 | 140.7 | 7.3 | 93 | 11 | 0.12 | 32 | 4.5
2020-01-12 | 13:00 | 5 | 140.7 | 7.3 | 92.7 | 10.9 | 0.12 | 32 | 4.5
2020-01-12 | 14:00 | 5 | 140.8 | 7.3 | 93 | 10.9 | 0.13 | 31.9 | 4.5
2020-01-12 | 15:00 | 5 | 140.8 | 7.3 | 92.7 | 10.8 | 0.11 | 32 | 4.5
2020-01-12 | 16:00 | 5 | 140.9 | 7.3 | 92.7 | 10.9 | 0.13 | 32 | 4.5
2020-01-12 | 17:00 | 4.9 | 141.5 | 7.3 | 92.3 | 10.9 | 0.14 | 32 | 4.6
2020-01-12 | 18:00 | 4.9 | 142.1 | 7.3 | 92.4 | 10.9 | 0.14 | 31.8 | 4.7
2020-01-12 | 19:00 | 4.9 | 142.7 | 7.3 | 92.6 | 10.9 | 0.14 | 31.9 | 4.8
2020-01-12 | 20:00 | 4.9 | 143.3 | 7.3 | 92.8 | 10.9 | 0.12 | 31.7 | 4.8
2020-01-12 | 21:00 | 4.9 | 143.6 | 7.3 | 92.9 | 11 | 0.15 | 31.6 | 5
2020-01-12 | 22:00 | 4.8 | 143.7 | 7.3 | 93 | 11 | 0.13 | 31.6 | 4.9
2020-01-12 | 23:00 | 4.8 | 143.8 | 7.3 | 93 | 11 | 0.13 | 31.7 | 5
2020-01-13 | 0:00 | 4.8 | 143.9 | 7.3 | 93 | 11 | 0.14 | 31.7 | 5
2020-01-13 | 1:00 | 4.8 | 143.5 | 7.3 | 93 | 11 | 0.13 | 31.7 | 4.9
2020-01-13 | 2:00 | 4.8 | 143 | 7.3 | 93.1 | 11.1 | 0.12 | 31.7 | 4.8
2020-01-13 | 3:00 | 4.8 | 142.7 | 7.3 | 93.1 | 11.1 | 0.13 | 31.9 | 4.8
2020-01-13 | 4:00 | 4.8 | 142.4 | 7.3 | 93.1 | 11.1 | 0.12 | 31.9 | 4.7
2020-01-13 | 5:00 | 4.8 | 142.3 | 7.3 | 93.1 | 11.1 | 0.13 | 32 | 4.7
2020-01-13 | 6:00 | 4.8 | 142.3 | 7.3 | 93.1 | 11 | 0.13 | 32 | 4.7
2020-01-13 | 7:00 | 4.8 | 142 | 7.3 | 93 | 11 | 0.13 | 32 | 4.7
2020-01-13 | 8:00 | 4.8 | 141.9 | 7.3 | 92.8 | 10.9 | 0.13 | 32.2 | 4.6
2020-01-13 | 9:00 | 4.8 | 141.7 | 7.3 | 92.9 | 11 | 0.13 | 32 | 4.6
2020-01-13 | 10:00 | 4.8 | 141.6 | 7.3 | 92.8 | 11 | 0.14 | 32 | 4.6
2020-01-13 | 11:00 | 4.8 | 141.4 | 7.3 | 93 | 11 | 0.13 | 32.1 | 4.5
2020-01-13 | 12:00 | 4.9 | 141.6 | 7.3 | 92.7 | 10.9 | 0.1 | 31.9 | 4.6
2020-01-13 | 13:00 | 4.9 | 141.7 | 7.3 | 92.8 | 10.9 | 0.14 | 31.9 | 4.6
2020-01-13 | 14:00 | 4.9 | 141.9 | 7.3 | 92.4 | 10.9 | 0.13 | 31.9 | 4.6
2020-01-13 | 15:00 | 4.9 | 142.3 | 7.3 | 91.7 | 10.8 | 0.12 | 31.8 | 4.7
2020-01-13 | 16:00 | 4.9 | 142.6 | 7.3 | 91.4 | 10.8 | 0.13 | 31.8 | 4.7
2020-01-13 | 17:00 | 4.8 | 142.9 | 7.3 | 91.6 | 10.8 | 0.12 | 31.8 | 4.7
2020-01-13 | 18:00 | 4.8 | 143.3 | 7.3 | 92.2 | 10.9 | 0.14 | 31.6 | 4.8
2020-01-13 | 19:00 | 4.8 | 143.4 | 7.3 | 92.4 | 10.9 | 0.14 | 31.7 | 4.8
2020-01-13 | 20:00 | 4.8 | 143.3 | 7.3 | 92.6 | 10.9 | 0.14 | 31.7 | 4.8
2020-01-13 | 21:00 | 4.8 | 143.2 | 7.3 | 92.8 | 11 | 0.13 | 31.8 | 4.8
2020-01-13 | 22:00 | 4.8 | 143.2 | 7.3 | 92.9 | 11 | 0.14 | 31.6 | 4.8
2020-01-13 | 23:00 | 4.8 | 143.1 | 7.3 | 92.9 | 11 | 0.13 | 31.8 | 4.8
2020-01-14 | 0:00 | 4.8 | 143.1 | 7.3 | 92.9 | 11 | 0.13 | 31.7 | 4.8
2020-01-14 | 1:00 | 4.8 | 143.2 | 7.3 | 92.9 | 11 | 0.14 | 31.8 | 4.8
2020-01-14 | 2:00 | 4.8 | 143.3 | 7.3 | 93 | 11 | 0.13 | 31.6 | 4.8
2020-01-14 | 3:00 | 4.8 | 143.3 | 7.3 | 93 | 11 | 0.14 | 31.8 | 4.8
2020-01-14 | 4:00 | 4.8 | 143.2 | 7.3 | 92.9 | 11 | 0.12 | 31.7 | 4.7
2020-01-14 | 5:00 | 4.8 | 143.1 | 7.3 | 93 | 11 | 0.14 | 31.8 | 4.7
2020-01-14 | 6:00 | 4.8 | 143.1 | 7.3 | 93 | 11 | 0.13 | 31.8 | 4.8
2020-01-14 | 7:00 | 4.8 | 142.9 | 7.3 | 92.9 | 11 | 0.13 | 31.8 | 4.7
2020-01-14 | 8:00 | 4.8 | 142.8 | 7.3 | 92.8 | 10.9 | 0.14 | 31.8 | 4.7
2020-01-14 | 9:00 | 4.8 | 142.7 | 7.3 | 92.6 | 10.9 | 0.12 | 31.8 | 4.7
2020-01-14 | 10:00 | 4.8 | 142.8 | 7.3 | 92.7 | 11 | 0.11 | 31.7 | 4.7
2020-01-14 | 11:00 | 4.8 | 142.9 | 7.3 | 92.8 | 11 | 0.13 | 31.8 | 4.7
2020-01-14 | 12:00 | 4.8 | 143.1 | 7.3 | 92.7 | 11 | 0.12 | 31.7 | 4.7
2020-01-14 | 13:00 | 4.8 | 143.2 | 7.3 | 92.6 | 11 | 0.11 | 31.7 | 4.7
2020-01-14 | 14:00 | 4.8 | 143.8 | 7.3 | 92.7 | 11 | 0.13 | 31.5 | 4.8
2020-01-14 | 15:00 | 4.8 | 144.1 | 7.3 | 92.6 | 11 | 0.12 | 31.5 | 4.9
2020-01-14 | 16:00 | 4.8 | 144.2 | 7.3 | 92.5 | 11 | 0.13 | 31.4 | 4.9
2020-01-14 | 17:00 | 4.8 | 144.2 | 7.3 | 92.6 | 11 | 0.13 | 31.5 | 4.9
2020-01-14 | 18:00 | 4.8 | 144 | 7.3 | 92.5 | 11 | 0.13 | 31.5 | 4.8
2020-01-14 | 19:00 | 4.8 | 143.7 | 7.3 | 92.8 | 11 | 0.13 | 31.6 | 4.9
2020-01-14 | 20:00 | 4.8 | 143.5 | 7.3 | 93.2 | 11.1 | 0.12 | 31.6 | 4.8
2020-01-14 | 21:00 | 4.8 | 143.4 | 7.3 | 93.4 | 11.1 | 0.14 | 31.7 | 4.7
2020-01-14 | 22:00 | 4.8 | 143.2 | 7.3 | 93.4 | 11.1 | 0.13 | 31.7 | 4.7
2020-01-14 | 23:00 | 4.8 | 142.8 | 7.3 | 93.6 | 11.1 | 0.14 | 31.8 | 4.6
2020-01-15 | 0:00 | 4.8 | 142.7 | 7.3 | 93.5 | 11.1 | 0.13 | 31.8 | 4.6
2020-01-15 | 1:00 | 4.7 | 142.6 | 7.3 | 93.5 | 11.1 | 0.13 | 31.9 | 4.6
2020-01-15 | 2:00 | 4.7 | 142.6 | 7.3 | 93.4 | 11.1 | 0.14 | 31.8 | 4.6
2020-01-15 | 3:00 | 4.7 | 142.5 | 7.3 | 93.2 | 11.1 | 0.14 | 31.9 | 4.6
2020-01-15 | 4:00 | 4.7 | 142.3 | 7.3 | 90.9 | 10.8 | 0.13 | 31.9 | 4.5
2020-01-15 | 5:00 | 4.7 | 142.2 | 7.3 | 90.2 | 10.7 | 0.14 | 32 | 4.5
2020-01-15 | 6:00 | 4.7 | 142.1 | 7.3 | 91 | 10.8 | 0.13 | 32 | 4.5
2020-01-15 | 7:00 | 4.7 | 142 | 7.3 | 91.1 | 10.8 | 0.15 | 32 | 4.5
2020-01-15 | 8:00 | 4.7 | 142 | 7.3 | 92 | 10.9 | 0.14 | 32 | 4.5
2020-01-15 | 9:00 | 4.7 | 141.8 | 7.3 | 91.5 | 10.9 | 0.13 | 32 | 4.5
2020-01-15 | 10:00 | 4.7 | 141.8 | 7.3 | 93.8 | 11.1 | 0.13 | 31.9 | 4.5
2020-01-15 | 11:00 | 4.7 | 141.7 | 7.3 | 92.4 | 10.9 | 0.12 | 32 | 4.4
2020-01-15 | 12:00 | 4.7 | 141.7 | 7.3 | 93.2 | 11 | 0.12 | 31.9 | 4.5
2020-01-15 | 13:00 | 4.8 | 141.7 | 7.3 | 93.2 | 11 | 0.13 | 31.9 | 4.4
2020-01-15 | 14:00 | 4.8 | 141.7 | 7.3 | 93.1 | 11 | 0.13 | 31.8 | 4.5
2020-01-15 | 15:00 | 4.8 | 141.7 | 7.3 | 93 | 10.9 | 0.12 | 31.9 | 4.4
2020-01-15 | 16:00 | 4.8 | 141.7 | 7.3 | 92.7 | 10.9 | 0.13 | 31.9 | 4.4
2020-01-15 | 17:00 | 4.7 | 141.7 | 7.3 | 92.7 | 10.9 | 0.15 | 32 | 4.4
2020-01-15 | 18:00 | 4.7 | 141.8 | 7.3 | 92.6 | 10.9 | 0.14 | 31.9 | 4.5
2020-01-15 | 19:00 | 4.7 | 141.7 | 7.3 | 92.8 | 10.9 | 0.15 | 31.9 | 4.4
2020-01-15 | 20:00 | 4.7 | 141.8 | 7.3 | 92.9 | 10.9 | 0.14 | 31.9 | 4.5
2020-01-15 | 21:00 | 4.7 | 141.8 | 7.3 | 92.9 | 10.9 | 0.15 | 32 | 4.5
2020-01-15 | 22:00 | 4.7 | 142 | 7.3 | 92.8 | 10.9 | 0.14 | 31.9 | 4.5
2020-01-15 | 23:00 | 4.7 | 142.2 | 7.3 | 92.7 | 10.8 | 0.16 | 31.9 | 4.5
2020-01-16 | 0:00 | 4.7 | 142.3 | 7.3 | 92.7 | 10.8 | 0.15 | 31.9 | 4.6
2020-01-16 | 1:00 | 4.7 | 142.5 | 7.3 | 92.6 | 10.8 | 0.14 | 31.8 | 4.6
2020-01-16 | 2:00 | 4.7 | 142.6 | 7.3 | 92.6 | 10.8 | 0.13 | 31.8 | 4.7
2020-01-16 | 3:00 | 4.7 | 142.6 | 7.3 | 92.6 | 10.8 | 0.13 | 31.9 | 4.6
2020-01-16 | 4:00 | 4.7 | 142.7 | 7.3 | 92.3 | 10.8 | 0.14 | 31.8 | 4.6
2020-01-16 | 5:00 | 4.7 | 142.7 | 7.3 | 92.5 | 10.8 | 0.14 | 31.8 | 4.6
2020-01-16 | 6:00 | 4.7 | 142.7 | 7.3 | 92.7 | 10.8 | 0.13 | 31.8 | 4.6
2020-01-16 | 7:00 | 4.7 | 142.8 | 7.3 | 92.7 | 10.8 | 0.14 | 31.8 | 4.6
2020-01-16 | 8:00 | 4.7 | 142.7 | 7.3 | 92.4 | 10.8 | 0.14 | 31.7 | 4.6
2020-01-16 | 9:00 | 4.7 | 142.8 | 7.3 | 92.4 | 10.8 | 0.13 | 31.8 | 4.6
2020-01-16 | 10:00 | 4.7 | 142.9 | 7.3 | 92.3 | 10.8 | 0.13 | 31.7 | 4.6
2020-01-16 | 11:00 | 4.7 | 142.9 | 7.3 | 92.4 | 10.8 | 0.15 | 31.7 | 4.6
2020-01-16 | 12:00 | 4.7 | 142.8 | 7.3 | 92.5 | 10.8 | 0.13 | 31.7 | 4.6
2020-01-16 | 13:00 | 4.7 | 142.8 | 7.3 | 92.6 | 10.8 | 0.14 | 31.7 | 4.6
2020-01-16 | 14:00 | 4.7 | 142.9 | 7.3 | 92.4 | 10.8 | 0.12 | 31.6 | 4.6
2020-01-16 | 15:00 | 4.7 | 142.8 | 7.3 | 92.3 | 10.8 | 0.13 | 31.8 | 4.6
2020-01-16 | 16:00 | 4.7 | 142.9 | 7.3 | 92.3 | 10.8 | 0.12 | 31.6 | 4.6
2020-01-16 | 17:00 | 4.7 | 142.9 | 7.3 | 92.3 | 10.9 | 0.12 | 31.7 | 4.6
2020-01-16 | 18:00 | 4.7 | 142.9 | 7.3 | 92.3 | 10.9 | 0.14 | 31.7 | 4.6
2020-01-16 | 19:00 | 4.7 | 142.8 | 7.3 | 92.6 | 10.9 | 0.14 | 31.8 | 4.6
2020-01-16 | 20:00 | 4.7 | 142.7 | 7.3 | 92.9 | 11 | 0.13 | 31.8 | 4.6
2020-01-16 | 21:00 | 4.7 | 142.7 | 7.3 | 93.2 | 11 | 0.15 | 31.8 | 4.5
2020-01-16 | 22:00 | 4.7 | 142.6 | 7.3 | 93.2 | 11 | 0.14 | 31.8 | 4.6
2020-01-16 | 23:00 | 4.7 | 142.6 | 7.3 | 93.3 | 11 | 0.16 | 31.9 | 4.6
2020-01-17 | 0:00 | 4.7 | 142.7 | 7.3 | 93.3 | 11.1 | 0.15 | 31.7 | 4.5
2020-01-17 | 1:00 | 4.7 | 142.6 | 7.3 | 93.3 | 11.1 | 0.14 | 31.8 | 4.5
2020-01-17 | 2:00 | 4.7 | 142.6 | 7.3 | 93.4 | 11.1 | 0.15 | 31.7 | 4.5
2020-01-17 | 3:00 | 4.7 | 142.6 | 7.3 | 93.4 | 11.1 | 0.14 | 31.9 | 4.5
2020-01-17 | 4:00 | 4.7 | 142.7 | 7.3 | 93.5 | 11.1 | 0.14 | 31.8 | 4.5
2020-01-17 | 5:00 | 4.7 | 142.6 | 7.3 | 93.6 | 11.1 | 0.15 | 31.9 | 4.5
2020-01-17 | 6:00 | 4.7 | 142.7 | 7.3 | 93.5 | 11.1 | 0.14 | 31.8 | 4.5
2020-01-17 | 7:00 | 4.7 | 142.6 | 7.3 | 93.1 | 11.1 | 0.13 | 31.8 | 4.5
2020-01-17 | 8:00 | 4.7 | 142.6 | 7.3 | 93 | 11.2 | 0.15 | 31.8 | 4.5
2020-01-17 | 9:00 | 4.7 | 142.6 | 7.3 | 93.5 | 11.2 | 0.14 | 31.9 | 4.5
2020-01-17 | 10:00 | 4.7 | 142.6 | 7.3 | 93.7 | 11.2 | 0.13 | 31.7 | 4.5
2020-01-17 | 11:00 | 4.7 | 142.5 | 7.3 | 93.8 | 11.3 | 0.13 | 31.7 | 4.5
2020-01-17 | 12:00 | 4.7 | 142.5 | 7.3 | 93.8 | 11.3 | 0.14 | 31.7 | 4.5
2020-01-17 | 13:00 | 4.7 | 142.5 | 7.3 | 93.8 | 11.3 | 0.14 | 31.7 | 4.5
2020-01-17 | 14:00 | 4.7 | 142.5 | 7.3 | 93.8 | 11.3 | 0.13 | 31.7 | 4.5
2020-01-17 | 15:00 | 4.7 | 142.5 | 7.3 | 93.7 | 11.2 | 0.12 | 31.7 | 4.5
2020-01-17 | 16:00 | 4.7 | 142.5 | 7.3 | 93.5 | 11.2 | 0.14 | 31.7 | 4.5
2020-01-17 | 17:00 | 4.7 | 142.5 | 7.3 | 93.3 | 11.2 | 0.13 | 31.8 | 4.5
2020-01-17 | 18:00 | 4.7 | 142.5 | 7.3 | 93.3 | 11.2 | 0.15 | 31.8 | 4.5
2020-01-17 | 19:00 | 4.7 | 142.5 | 7.3 | 93.6 | 11.2 | 0.15 | 31.8 | 4.5
2020-01-17 | 20:00 | 4.7 | 142.5 | 7.3 | 93.9 | 11.3 | 0.14 | 31.7 | 4.5
2020-01-17 | 21:00 | 4.7 | 142.4 | 7.3 | 94.1 | 11.3 | 0.15 | 31.8 | 4.5
2020-01-17 | 22:00 | 4.7 | 142.5 | 7.3 | 94.1 | 11.3 | 0.14 | 31.7 | 4.5
2020-01-17 | 23:00 | 4.7 | 142.4 | 7.3 | 94.1 | 11.3 | 0.16 | 31.8 | 4.5
2020-01-18 | 0:00 | 4.7 | 142.5 | 7.3 | 94.1 | 11.3 | 0.16 | 31.8 | 4.5
2020-01-18 | 1:00 | 4.7 | 142.4 | 7.3 | 94 | 11.3 | 0.15 | 31.8 | 4.5
2020-01-18 | 2:00 | 4.7 | 142.5 | 7.3 | 94.1 | 11.3 | 0.15 | 31.7 | 4.5
2020-01-18 | 3:00 | 4.7 | 142.4 | 7.3 | 94 | 11.3 | 0.15 | 31.8 | 4.5
2020-01-18 | 4:00 | 4.7 | 142.5 | 7.3 | 94 | 11.3 | 0.14 | 31.8 | 4.5
2020-01-18 | 5:00 | 4.7 | 142.4 | 7.3 | 94.1 | 11.3 | 0.15 | 31.8 | 4.5
2020-01-18 | 6:00 | 4.7 | 142.4 | 7.3 | 94 | 11.3 | 0.15 | 31.8 | 4.5
2020-01-18 | 7:00 | 4.7 | 142.4 | 7.3 | 93.9 | 11.3 | 0.16 | 31.8 | 4.5
2020-01-18 | 8:00 | 4.7 | 142.4 | 7.3 | 93.8 | 11.3 | 0.15 | 31.7 | 4.5
2020-01-18 | 9:00 | 4.7 | 142.4 | 7.3 | 93.9 | 11.3 | 0.14 | 31.8 | 4.5
2020-01-18 | 10:00 | 4.7 | 142.4 | 7.3 | 93.9 | 11.3 | 0.13 | 31.7 | 4.5
2020-01-18 | 11:00 | 4.7 | 142.4 | 7.3 | 94.1 | 11.3 | 0.14 | 31.8 | 4.5
2020-01-18 | 12:00 | 4.7 | 142.4 | 7.3 | 94 | 11.3 | 0.14 | 31.7 | 4.5
2020-01-18 | 13:00 | 4.7 | 142.3 | 7.3 | 94.1 | 11.3 | 0.13 | 31.7 | 4.5
2020-01-18 | 14:00 | 4.7 | 142.4 | 7.3 | 94 | 11.3 | 0.12 | 31.6 | 4.5
2020-01-18 | 15:00 | 4.7 | 142.3 | 7.3 | 94 | 11.3 | 0.13 | 31.6 | 4.4
2020-01-18 | 16:00 | 4.7 | 142.4 | 7.3 | 93.8 | 11.3 | 0.14 | 31.6 | 4.5
2020-01-18 | 17:00 | 4.7 | 142.3 | 7.3 | 93.6 | 11.2 | 0.13 | 31.7 | 8
2020-01-18 | 18:00 | 4.7 | 142.4 | 7.3 | 93.4 | 11.2 | 0.15 | 31.7 | 4.5
2020-01-18 | 19:00 | 4.7 | 142.4 | 7.3 | 93.7 | 11.2 | 0.15 | 31.8 | 4.5
2020-01-18 | 20:00 | 4.7 | 142.5 | 7.3 | 93.9 | 11.3 | 0.14 | 31.7 | 4.6
2020-01-18 | 21:00 | 4.7 | 142.5 | 7.3 | 94.1 | 11.3 | 0.14 | 31.8 | 4.6
2020-01-18 | 22:00 | 4.7 | 142.5 | 7.3 | 94.2 | 11.3 | 0.15 | 31.6 | 4.7
2020-01-18 | 23:00 | 4.7 | 142.5 | 7.3 | 94.2 | 11.3 | 0.15 | 31.7 | 4.6
2020-01-19 | 0:00 | 4.7 | 142.6 | 7.3 | 94.2 | 11.3 | 0.15 | 31.6 | 4.5
2020-01-19 | 1:00 | 4.6 | 142.6 | 7.3 | 94.2 | 11.3 | 0.15 | 31.7 | 4.5
2020-01-19 | 2:00 | 4.6 | 142.7 | 7.3 | 94.2 | 11.4 | 0.15 | 31.7 | 4.6
2020-01-19 | 3:00 | 4.6 | 142.8 | 7.3 | 94.2 | 11.4 | 0.14 | 31.7 | 4.6
2020-01-19 | 4:00 | 4.6 | 142.9 | 7.3 | 94 | 11.3 | 0.15 | 31.6 | 4.6
2020-01-19 | 5:00 | 4.6 | 142.8 | 7.3 | 93.4 | 11.2 | 0.15 | 31.7 | 5
2020-01-19 | 6:00 | 4.6 | 142.9 | 7.3 | 93.2 | 11.2 | 0.15 | 31.6 | 4.6
2020-01-19 | 7:00 | 4.6 | 142.9 | 7.3 | 93.3 | 11.2 | 0.16 | 31.7 | 4.6
2020-01-19 | 8:00 | 4.6 | 143 | 7.3 | 93.8 | 11.3 | 0.14 | 31.6 | 4.6
2020-01-19 | 9:00 | 4.6 | 143 | 7.3 | 93.7 | 11.2 | 0.13 | 31.6 | 4.6
2020-01-19 | 10:00 | 4.6 | 143.1 | 7.3 | 93.7 | 11.2 | 0.15 | 31.5 | 4.6
2020-01-19 | 11:00 | 4.6 | 143.1 | 7.3 | 93.8 | 11.3 | 0.14 | 31.6 | 4.7
2020-01-19 | 12:00 | 4.6 | 143.2 | 7.3 | 93.8 | 11.3 | 0.11 | 31.4 | 4.7
2020-01-19 | 13:00 | 4.6 | 143.2 | 7.3 | 93.7 | 11.2 | 0.14 | 31.5 | 4.7
2020-01-19 | 14:00 | 4.7 | 143.2 | 7.3 | 93.1 | 11.2 | 0.13 | 31.4 | 4.7
2020-01-19 | 15:00 | 4.7 | 143.2 | 7.3 | 93.5 | 11.2 | 0.13 | 31.4 | 4.7
2020-01-19 | 16:00 | 4.7 | 143.1 | 7.3 | 93.9 | 11.2 | 0.13 | 31.3 | 4.6
2020-01-19 | 17:00 | 4.7 | 143 | 7.3 | 93.6 | 11.1 | 0.14 | 31.4 | 4.6
2020-01-19 | 18:00 | 4.7 | 143.1 | 7.3 | 93.5 | 11.1 | 0.15 | 31.4 | 4.6
2020-01-19 | 19:00 | 4.7 | 143.1 | 7.3 | 93.7 | 11.2 | 0.15 | 31.5 | 4.6
2020-01-19 | 20:00 | 4.7 | 143.1 | 7.3 | 94 | 11.2 | 0.15 | 31.4 | 4.6
2020-01-19 | 21:00 | 4.7 | 143.1 | 7.3 | 94 | 11.2 | 0.16 | 31.6 | 4.6
2020-01-19 | 22:00 | 4.7 | 143.1 | 7.3 | 94 | 11.2 | 0.14 | 31.5 | 4.6
2020-01-19 | 23:00 | 4.7 | 143 | 7.3 | 94 | 11.2 | 0.14 | 31.6 | 4.5
2020-01-20 | 0:00 | 4.7 | 143.1 | 7.3 | 94 | 11.2 | 0.15 | 31.5 | 4.6
2020-01-20 | 1:00 | 4.7 | 143.2 | 7.3 | 94 | 11.2 | 0.15 | 31.6 | 4.6
2020-01-20 | 2:00 | 4.7 | 143.2 | 7.3 | 93.9 | 11.2 | 0.15 | 31.5 | 4.5
2020-01-20 | 3:00 | 4.6 | 143.3 | 7.3 | 94 | 11.2 | 0.15 | 31.5 | 4.5
2020-01-20 | 4:00 | 4.6 | 143.4 | 7.3 | 94.1 | 11.2 | 0.15 | 31.5 | 4.6
2020-01-20 | 5:00 | 4.6 | 143.4 | 7.3 | 94.1 | 11.2 | 0.15 | 31.6 | 4.6
2020-01-20 | 6:00 | 4.6 | 143.5 | 7.3 | 93.9 | 11.2 | 0.14 | 31.5 | 4.6
2020-01-20 | 7:00 | 4.6 | 143.5 | 7.3 | 93.9 | 11.2 | 0.16 | 31.5 | 4.6
2020-01-20 | 8:00 | 4.6 | 143.6 | 7.3 | 93.7 | 11.2 | 0.16 | 31.3 | 4.9
2020-01-20 | 9:00 | 4.6 | 143.6 | 7.3 | 93.7 | 11.2 | 0.15 | 31.5 | 4.6
2020-01-20 | 10:00 | 4.6 | 143.6 | 7.3 | 93.9 | 11.2 | 0.15 | 31.4 | 4.6
2020-01-20 | 11:00 | 4.6 | 143.6 | 7.3 | 93.8 | 11.2 | 0.15 | 31.5 | 4.6
2020-01-20 | 12:00 | 4.6 | 143.6 | 7.3 | 93.8 | 11.2 | 0.13 | 31.4 | 4.6
2020-01-20 | 13:00 | 4.6 | 143.6 | 7.3 | 93.8 | 11.2 | 0.14 | 31.3 | 4.6
2020-01-20 | 14:00 | 4.7 | 143.5 | 7.3 | 93.6 | 11.1 | 0.13 | 31.4 | 4.5
2020-01-20 | 15:00 | 4.7 | 143.4 | 7.3 | 93.7 | 11.1 | 0.13 | 31.5 | 4.6
2020-01-20 | 16:00 | 4.7 | 143.5 | 7.3 | 93.6 | 11 | 0.13 | 31.4 | 4.5
2020-01-20 | 17:00 | 4.6 | 143.5 | 7.3 | 93.4 | 11.1 | 0.14 | 31.5 | 4.6
2020-01-20 | 18:00 | 4.6 | 143.6 | 7.3 | 93.2 | 11.1 | 0.13 | 31.4 | 4.6
2020-01-20 | 19:00 | 4.6 | 143.6 | 7.3 | 93.5 | 11.1 | 0.15 | 31.5 | 4.6
2020-01-20 | 20:00 | 4.6 | 143.7 | 7.3 | 94.6 | 11.3 | 0.14 | 31.5 | 4.6
2020-01-20 | 21:00 | 4.6 | 143.7 | 7.3 | 94 | 11.2 | 0.15 | 31.5 | 4.6
2020-01-20 | 22:00 | 4.6 | 143.5 | 7.3 | 94 | 11.2 | 0.14 | 31.4 | 4.5
2020-01-20 | 23:00 | 4.7 | 143.3 | 7.3 | 94 | 11.1 | 0.15 | 31.5 | 4.5
2020-01-21 | 0:00 | 4.7 | 143.2 | 7.3 | 94.1 | 11.1 | 0.14 | 31.4 | 4.5
2020-01-21 | 1:00 | 4.7 | 143 | 7.3 | 94 | 11.1 | 0.16 | 31.5 | 4.4
2020-01-21 | 2:00 | 4.7 | 143.3 | 7.3 | 93.9 | 11.1 | 0.17 | 31.4 | 4.5
2020-01-21 | 3:00 | 4.6 | 144.6 | 7.3 | 94.2 | 11.1 | 0.16 | 31.3 | 4.7
2020-01-21 | 4:00 | 4.5 | 146.6 | 7.3 | 94.8 | 11.3 | 0.15 | 30.7 | 4.9
2020-01-21 | 5:00 | 4.5 | 147.8 | 7.3 | 95.2 | 11.3 | 0.16 | 30.6 | 5.1
2020-01-21 | 6:00 | 4.4 | 148.5 | 7.3 | 95.5 | 11.4 | 0.15 | 30.6 | 5.2
2020-01-21 | 7:00 | 4.4 | 148.9 | 7.3 | 95.5 | 11.4 | 0.15 | 30.3 | 5.2
2020-01-21 | 8:00 | 4.4 | 148.8 | 7.3 | 95.4 | 11.3 | 0.16 | 30.5 | 5.2
2020-01-21 | 9:00 | 4.4 | 148.7 | 7.3 | 95.2 | 11.3 | 0.16 | 30.4 | 5.2
2020-01-21 | 10:00 | 4.4 | 148.4 | 7.3 | 95.2 | 11.3 | 0.15 | 30.6 | 5.2
2020-01-21 | 11:00 | 4.4 | 148.8 | 7.3 | 95.1 | 11.4 | 0.14 | 30.4 | 5.2
2020-01-21 | 12:00 | 4.4 | 148.8 | 7.3 | 95.2 | 11.4 | 0.16 | 30.5 | 5.2
2020-01-21 | 13:00 | 4.4 | 148.7 | 7.3 | 95.4 | 11.4 | 0.15 | 30.5 | 5.2
2020-01-21 | 14:00 | 4.4 | 148.7 | 7.4 | 95.5 | 11.5 | 0.15 | 30.5 | 5.2
2020-01-21 | 15:00 | 4.4 | 148.9 | 7.4 | 95.5 | 11.5 | 0.14 | 30.4 | 5.2
2020-01-21 | 16:00 | 4.4 | 149 | 7.4 | 95.4 | 11.5 | 0.15 | 30.4 | 5.2
2020-01-21 | 17:00 | 4.4 | 149.1 | 7.4 | 95.4 | 11.4 | 0.15 | 30.4 | 5.3
2020-01-21 | 18:00 | 4.4 | 149.2 | 7.3 | 95.4 | 11.4 | 0.15 | 30.5 | 5.3
2020-01-21 | 19:00 | 4.3 | 149.2 | 7.3 | 95.6 | 11.5 | 0.16 | 30.4 | 5.4
2020-01-21 | 20:00 | 4.4 | 148.8 | 7.3 | 95.8 | 11.5 | 0.16 | 30.6 | 5.3
2020-01-21 | 21:00 | 4.4 | 147.7 | 7.3 | 95.6 | 11.5 | 0.16 | 30.7 | 5.1
2020-01-21 | 22:00 | 4.4 | 146.9 | 7.3 | 95.4 | 11.4 | 0.14 | 30.9 | 5.1
2020-01-21 | 23:00 | 4.4 | 146.6 | 7.3 | 95.3 | 11.4 | 0.16 | 31 | 4.9
2020-01-22 | 0:00 | 4.5 | 146.5 | 7.3 | 95.3 | 11.4 | 0.16 | 31 | 5
2020-01-22 | 1:00 | 4.5 | 146.6 | 7.3 | 95.5 | 11.5 | 0.15 | 30.9 | 5
2020-01-22 | 2:00 | 4.5 | 146.6 | 7.3 | 95.4 | 11.5 | 0.16 | 31 | 5
2020-01-22 | 3:00 | 4.5 | 146.4 | 7.3 | 95.4 | 11.4 | 0.19 | 30.9 | 5
2020-01-22 | 4:00 | 4.5 | 146.3 | 7.3 | 95.3 | 11.4 | 0.22 | 31 | 4.9
2020-01-22 | 5:00 | 4.5 | 146.2 | 7.3 | 95.3 | 11.4 | 0.35 | 31 | 4.9
2020-01-22 | 6:00 | 4.5 | 146 | 7.3 | 95.2 | 11.4 | 0.23 | 31 | 4.8
2020-01-22 | 7:00 | 4.5 | 146 | 7.3 | 95.2 | 11.4 | 0.18 | 31.1 | 4.9
2020-01-22 | 8:00 | 4.5 | 145.9 | 7.3 | 95.1 | 11.4 | 0.27 | 31.1 | 4.8
2020-01-22 | 9:00 | 4.5 | 145.8 | 7.3 | 94.9 | 11.4 | 0.19 | 30.9 | 4.8
2020-01-22 | 10:00 | 4.5 | 145.5 | 7.3 | 95 | 11.4 | 0.16 | 31 | 4.7
2020-01-22 | 11:00 | 4.5 | 145.4 | 7.3 | 95.1 | 11.4 | 0.17 | 31 | 4.7
2020-01-22 | 12:00 | 4.5 | 145.4 | 7.3 | 95 | 11.4 | 0.15 | 31 | 4.7
2020-01-22 | 13:00 | 4.5 | 145.3 | 7.3 | 95.1 | 11.4 | 0.15 | 30.8 | 4.7
2020-01-22 | 14:00 | 4.5 | 145.3 | 7.3 | 94.9 | 11.4 | 0.15 | 31.1 | 4.7
2020-01-22 | 15:00 | 4.5 | 145.3 | 7.3 | 94.7 | 11.4 | 0.22 | 31 | 4.7
2020-01-22 | 16:00 | 4.5 | 145.2 | 7.3 | 94.7 | 11.4 | 0.16 | 31 | 4.8
2020-01-22 | 17:00 | 4.5 | 145.2 | 7.3 | 94.6 | 11.4 | 0.15 | 31.1 | 4.7
2020-01-22 | 18:00 | 4.5 | 145.1 | 7.3 | 94.6 | 11.3 | 0.15 | 31.2 | 4.7
2020-01-22 | 19:00 | 4.5 | 145.1 | 7.3 | 94.8 | 11.4 | 0.16 | 31.2 | 4.7
2020-01-22 | 20:00 | 4.5 | 145 | 7.3 | 95.1 | 11.4 | 0.23 | 31.2 | 4.6
2020-01-22 | 21:00 | 4.6 | 144.9 | 7.3 | 95.2 | 11.4 | 0.16 | 31.1 | 4.6
2020-01-22 | 22:00 | 4.6 | 144.9 | 7.3 | 95.4 | 11.4 | 0.18 | 31.2 | 4.6
2020-01-22 | 23:00 | 4.6 | 144.8 | 7.3 | 95.4 | 11.4 | 0.17 | 31.1 | 4.6
2020-01-23 | 0:00 | 4.5 | 144.9 | 7.3 | 95.3 | 11.5 | 0.17 | 31.3 | 4.6
2020-01-23 | 1:00 | 4.5 | 144.9 | 7.3 | 95.3 | 11.5 | 0.17 | 31.2 | 4.6
2020-01-23 | 2:00 | 4.5 | 144.9 | 7.3 | 95.2 | 11.5 | 0.18 | 31.2 | 4.6
2020-01-23 | 3:00 | 4.5 | 144.9 | 7.3 | 95.2 | 11.5 | 0.2 | 31.2 | 4.6
2020-01-23 | 4:00 | 4.5 | 144.9 | 7.3 | 95.3 | 11.4 | 0.17 | 31.2 | 4.6
2020-01-23 | 5:00 | 4.5 | 145 | 7.3 | 95.3 | 11.4 | 0.17 | 31.2 | 4.6
2020-01-23 | 6:00 | 4.5 | 145 | 7.3 | 95.3 | 11.4 | 0.18 | 31.3 | 4.6
2020-01-23 | 7:00 | 4.5 | 145.1 | 7.3 | 95.1 | 11.4 | 0.17 | 31.2 | 4.7
2020-01-23 | 8:00 | 4.5 | 145.1 | 7.3 | 94.5 | 11.3 | 0.16 | 31.3 | 4.6
2020-01-23 | 9:00 | 4.5 | 145.1 | 7.3 | 94.5 | 11.3 | 0.18 | 31.2 | 4.6
2020-01-23 | 10:00 | 4.5 | 145.1 | 7.3 | 94.4 | 11.3 | 0.17 | 31.2 | 4.6
2020-01-23 | 11:00 | 4.5 | 145.3 | 7.3 | 94.7 | 11.4 | 0.16 | 31.2 | 4.7
2020-01-23 | 12:00 | 4.5 | 145.4 | 7.3 | 94.6 | 11.4 | 0.16 | 31.2 | 4.7
2020-01-23 | 13:00 | 4.5 | 145.5 | 7.3 | 95 | 11.4 | 0.15 | 31 | 4.7
2020-01-23 | 14:00 | 4.5 | 145.5 | 7.3 | 95 | 11.4 | 0.14 | 31.1 | 4.7
2020-01-23 | 15:00 | 4.5 | 145.5 | 7.3 | 94.9 | 11.4 | 0.15 | 31.1 | 4.7
2020-01-23 | 16:00 | 4.5 | 145.5 | 7.3 | 94.6 | 11.4 | 0.15 | 31.1 | 4.7
2020-01-23 | 17:00 | 4.5 | 145.6 | 7.3 | 94.4 | 11.3 | 0.13 | 31.1 | 7.2
2020-01-23 | 18:00 | 4.5 | 145.5 | 7.3 | 94.2 | 11.3 | 0.15 | 31.2 | 4.7
2020-01-23 | 19:00 | 4.5 | 145.4 | 7.3 | 94.4 | 11.3 | 0.16 | 31.2 | 4.7
2020-01-23 | 20:00 | 4.5 | 145.4 | 7.3 | 94.7 | 11.4 | 0.16 | 31.3 | 4.7
2020-01-23 | 21:00 | 4.5 | 145.3 | 7.3 | 94.9 | 11.4 | 0.19 | 31.3 | 4.7
2020-01-23 | 22:00 | 4.5 | 145.2 | 7.3 | 94.8 | 11.4 | 0.17 | 31.4 | 4.7
2020-01-23 | 23:00 | 4.5 | 145.2 | 7.3 | 94.8 | 11.4 | 0.18 | 31.3 | 4.6
2020-01-24 | 0:00 | 4.5 | 145.1 | 7.3 | 94.8 | 11.4 | 0.17 | 31.4 | 4.7
2020-01-24 | 1:00 | 4.5 | 145 | 7.3 | 94.9 | 11.4 | 0.18 | 31.2 | 4.6
2020-01-24 | 2:00 | 4.5 | 144.9 | 7.3 | 94.8 | 11.4 | 0.18 | 31.4 | 4.6
2020-01-24 | 3:00 | 4.5 | 144.9 | 7.3 | 94.8 | 11.4 | 0.22 | 31.3 | 4.6
2020-01-24 | 4:00 | 4.5 | 144.9 | 7.3 | 94.9 | 11.4 | 0.2 | 31.3 | 4.6
2020-01-24 | 5:00 | 4.5 | 145 | 7.3 | 95 | 11.4 | 0.21 | 31.3 | 4.6
2020-01-24 | 6:00 | 4.5 | 145 | 7.3 | 95.1 | 11.4 | 0.22 | 31.4 | 4.6
2020-01-24 | 7:00 | 4.5 | 145.1 | 7.3 | 95.2 | 11.4 | 0.22 | 31.2 | 4.6
2020-01-24 | 8:00 | 4.5 | 145.1 | 7.3 | 95.2 | 11.4 | 0.21 | 31.2 | 4.6
2020-01-24 | 9:00 | 4.6 | 145.2 | 7.3 | 95.1 | 11.4 | 0.29 | 31.1 | 4.6
2020-01-24 | 10:00 | 4.6 | 145.1 | 7.3 | 95.2 | 11.4 | 0.2 | 31.2 | 4.6
2020-01-24 | 11:00 | 4.6 | 145.1 | 7.3 | 95.3 | 11.4 | 0.22 | 31.1 | 4.6
2020-01-24 | 12:00 | 4.6 | 145.1 | 7.3 | 95.2 | 11.4 | 0.21 | 31.1 | 4.6
2020-01-24 | 13:00 | 4.6 | 145 | 7.3 | 95.3 | 11.4 | 0.14 | 31 | 4.6
2020-01-24 | 14:00 | 4.6 | 145 | 7.3 | 95.3 | 11.4 | 0.17 | 31.1 | 4.6
2020-01-24 | 15:00 | 4.8 | 147.6 | 7.4 | 95.8 | 11.4 | 0 | 26.4 | 4.8
2020-01-24 | 16:00 | 4.8 | 147.6 | 7.4 | 95.8 | 11.4 | 0 | 26.4 | 4.8
2020-01-24 | 17:00 | 4.7 | 149.2 | 7.5 | 95.4 | 11.4 | 0 | 24.4 | 4.9
2020-01-24 | 18:00 | 4.7 | 148.8 | 7.6 | 95.8 | 11.4 | 0 | 25.3 | 4.9
2020-01-24 | 19:00 | 4.7 | 149 | 7.6 | 95.4 | 11.4 | 0 | 25.8 | 4.9
2020-01-24 | 20:00 | 4.7 | 149.1 | 7.6 | 95.6 | 11.4 | 0 | 25.4 | 4.9
2020-01-24 | 21:00 | 4.7 | 149.3 | 7.6 | 95.9 | 11.5 | 0 | 25.4 | 4.9
2020-01-24 | 22:00 | 4.6 | 149.5 | 7.7 | 96.1 | 11.5 | 0 | 25.3 | 5
2020-01-24 | 23:00 | 4.6 | 149.7 | 7.7 | 96.3 | 11.6 | 0 | 25.3 | 5
2020-01-25 | 0:00 | 4.6 | 149.8 | 7.7 | 96.3 | 11.6 | 0 | 25.3 | 5
2020-01-25 | 1:00 | 4.6 | 149.9 | 7.7 | 96.3 | 11.6 | 0 | 25.1 | 5
2020-01-25 | 2:00 | 4.7 | 149.6 | 7.7 | 96.5 | 11.5 | 0 | 25.2 | 5
2020-01-25 | 3:00 | 4.8 | 149 | 7.7 | 96.8 | 11.5 | 0 | 25 | 4.9
2020-01-25 | 4:00 | 4.8 | 148.9 | 7.7 | 96.6 | 11.5 | 0 | 25 | 4.8
2020-01-25 | 5:00 | 4.9 | 148.3 | 7.7 | 96.3 | 11.5 | 0 | 25 | 4.7
2020-01-25 | 6:00 | 4.9 | 148.1 | 7.7 | 96.5 | 11.5 | 0 | 25.1 | 4.7
2020-01-25 | 7:00 | 4.9 | 148.1 | 7.7 | 96.8 | 11.5 | 0 | 25.1 | 4.7
2020-01-25 | 8:00 | 4.9 | 148.2 | 7.6 | 96.2 | 11.5 | 0 | 25.2 | 4.8
2020-01-25 | 9:00 | 4.9 | 148.1 | 7.6 | 95.6 | 11.4 | 0 | 25.2 | 4.7
2020-01-25 | 10:00 | 4.9 | 148.1 | 7.6 | 96.2 | 11.4 | 0 | 25 | 5.6
2020-01-25 | 11:00 | 4.9 | 148.2 | 7.7 | 95.3 | 11.3 | 0 | 25.1 | 4.7
2020-01-25 | 12:00 | 4.9 | 148 | 7.7 | 95.5 | 11.4 | 0 | 25.1 | 4.7
2020-01-25 | 13:00 | 4.9 | 147.9 | 7.7 | 94.8 | 11.3 | 0 | 25.2 | 4.8
2020-01-25 | 14:00 | 4.8 | 148.1 | 7.7 | 95.3 | 11.3 | 0 | 25.3 | 4.8
2020-01-25 | 15:00 | 4.8 | 148.1 | 7.7 | 95.4 | 11.4 | 0 | 25.3 | 4.8
2020-01-25 | 16:00 | 4.9 | 148.1 | 7.7 | 94.9 | 11.2 | 0 | 25.2 | 6.3
2020-01-25 | 17:00 | 4.8 | 148.2 | 7.7 | 94.7 | 11.2 | 0 | 25.3 | 4.8
2020-01-25 | 18:00 | 4.8 | 148.4 | 7.7 | 95.3 | 11.3 | 0 | 25.3 | 4.8
2020-01-25 | 19:00 | 4.8 | 148.5 | 7.6 | 95.2 | 11.2 | 0 | 25.2 | 7.3
2020-01-25 | 20:00 | 4.8 | 148.8 | 7.6 | 95.5 | 11.3 | 0 | 25.4 | 4.8
2020-01-25 | 21:00 | 4.8 | 148.7 | 7.6 | 95.7 | 11.3 | 0 | 25.3 | 4.8
2020-01-25 | 22:00 | 4.8 | 148.9 | 7.6 | 95.9 | 11.3 | 0 | 25.4 | 4.8
2020-01-25 | 23:00 | 4.7 | 148.9 | 7.6 | 95.9 | 11.4 | 0 | 25.2 | 4.8
2020-01-26 | 0:00 | 4.7 | 149.1 | 7.6 | 95.9 | 11.4 | 0 | 25.4 | 4.8
2020-01-26 | 1:00 | 4.7 | 149.2 | 7.6 | 95.8 | 11.4 | 0 | 25.3 | 4.9
2020-01-26 | 2:00 | 4.7 | 149.2 | 7.6 | 95.8 | 11.4 | 0 | 25.4 | 4.9
2020-01-26 | 3:00 | 4.7 | 149.1 | 7.6 | 95.7 | 11.4 | 0 | 25.3 | 4.8
2020-01-26 | 4:00 | 4.7 | 148.9 | 7.6 | 95.6 | 11.4 | 0 | 25.1 | 4.8
2020-01-26 | 5:00 | 4.7 | 148.7 | 7.6 | 95.6 | 11.4 | 0 | 25.4 | 4.8
2020-01-26 | 6:00 | 4.7 | 148.6 | 7.6 | 95.6 | 11.4 | 0 | 25.4 | 4.8
2020-01-26 | 7:00 | 4.7 | 148.5 | 7.6 | 95.9 | 11.4 | 0 | 25.4 | 4.7
2020-01-26 | 8:00 | 4.7 | 148.6 | 7.6 | 96.7 | 11.5 | 0 | 25.5 | 4.8
2020-01-26 | 9:00 | 4.7 | 148.8 | 7.6 | 96.3 | 11.5 | 0 | 25.5 | 4.8
2020-01-26 | 10:00 | 4.7 | 149 | 7.6 | 95.3 | 11.3 | 0 | 25.5 | 4.9
2020-01-26 | 11:00 | 4.7 | 149 | 7.6 | 95 | 11.3 | 0 | 25.5 | 6
2020-01-26 | 12:00 | 4.7 | 149.1 | 7.6 | 95.1 | 11.3 | 0 | 26.7 | 5.9
2020-01-26 | 13:00 | 4.7 | 149.3 | 7.6 | 94.9 | 11.3 | 0 | 25.4 | 5
2020-01-26 | 14:00 | 4.7 | 149.5 | 7.6 | 94.6 | 11.3 | 0 | 25.4 | 4.9
2020-01-26 | 15:00 | 4.7 | 149.9 | 7.6 | 94.6 | 11.3 | 0 | 25.3 | 5
2020-01-26 | 16:00 | 4.7 | 150.5 | 7.6 | 95.3 | 11.4 | 0 | 25.5 | 5
2020-01-26 | 17:00 | 4.6 | 151.1 | 7.6 | 94.6 | 11.4 | 0 | 25.3 | 5.1
2020-01-26 | 18:00 | 4.5 | 151.7 | 7.6 | 95.1 | 11.4 | 0 | 25.3 | 5.2
2020-01-26 | 19:00 | 4.5 | 152.6 | 7.6 | 95 | 11.4 | 0 | 25.2 | 5.3
2020-01-26 | 20:00 | 4.5 | 152.9 | 7.6 | 95.4 | 11.4 | 0 | 25 | 5.4
2020-01-26 | 21:00 | 4.5 | 152.9 | 7.6 | 95.7 | 11.5 | 0 | 24.9 | 5.4
2020-01-26 | 22:00 | 4.5 | 153 | 7.6 | 96 | 11.5 | 0 | 25 | 5.4
2020-01-26 | 23:00 | 4.5 | 152.8 | 7.6 | 96.1 | 11.5 | 0 | 25.1 | 5.4
2020-01-27 | 0:00 | 4.5 | 152.5 | 7.6 | 96.1 | 11.5 | 0 | 25.2 | 5.3
2020-01-27 | 1:00 | 4.5 | 152.2 | 7.6 | 96.1 | 11.5 | 0 | 25.1 | 5.3
2020-01-27 | 2:00 | 4.5 | 151.7 | 7.6 | 96 | 11.5 | 0 | 25.3 | 5.2
2020-01-27 | 3:00 | 4.5 | 151.3 | 7.6 | 95.9 | 11.5 | 0 | 25.2 | 5.1
2020-01-27 | 4:00 | 4.5 | 151 | 7.6 | 95.6 | 11.5 | 0 | 25.3 | 5
2020-01-27 | 5:00 | 4.5 | 150.8 | 7.6 | 94.3 | 11.3 | 0 | 25.4 | 5
2020-01-27 | 6:00 | 4.5 | 151.2 | 7.6 | 93.9 | 11.4 | 0 | 25.4 | 5.1
2020-01-27 | 7:00 | 4.5 | 151.7 | 7.6 | 93.8 | 11.3 | 0 | 25.3 | 5.2
2020-01-27 | 8:00 | 4.5 | 151.7 | 7.6 | 93 | 11.2 | 0 | 25.3 | 5.2
2020-01-27 | 9:00 | 4.5 | 151.8 | 7.6 | 92.5 | 11.2 | 0 | 25.4 | 5.2
2020-01-27 | 10:00 | 4.5 | 151.8 | 7.6 | 91 | 11 | 0 | 25.5 | 5.3
2020-01-27 | 11:00 | 4.5 | 151.5 | 7.6 | 89.8 | 10.9 | 0 | 25.4 | 5.2
2020-01-27 | 12:00 | 4.5 | 151.5 | 7.6 | 89.9 | 10.8 | 0 | 25.4 | 5.2
2020-01-27 | 13:00 | 4.6 | 151.4 | 7.6 | 90.2 | 10.8 | 0 | 25.3 | 5.2
2020-01-27 | 14:00 | 4.6 | 151 | 7.6 | 90.3 | 10.8 | 0 | 25.4 | 5.1
2020-01-27 | 15:00 | 4.6 | 150.7 | 7.6 | 90.4 | 10.8 | 0 | 25.4 | 5.1
2020-01-27 | 16:00 | 4.6 | 150.7 | 7.6 | 90.3 | 10.8 | 0 | 25.4 | 5
2020-01-27 | 17:00 | 4.6 | 150.8 | 7.6 | 90.2 | 10.8 | 0 | 25.3 | 5.1
2020-01-27 | 18:00 | 4.6 | 151 | 7.6 | 90.2 | 10.8 | 0 | 25.3 | 5.1
2020-01-27 | 19:00 | 4.6 | 151.3 | 7.6 | 89.9 | 10.8 | 0 | 25.4 | 5.2
2020-01-27 | 20:00 | 4.6 | 151.6 | 7.6 | 89.7 | 10.8 | 0 | 25.3 | 5.2
2020-01-27 | 21:00 | 4.6 | 151.7 | 7.6 | 90 | 10.8 | 0 | 25.4 | 5.2
2020-01-27 | 22:00 | 4.6 | 151.9 | 7.6 | 90.1 | 10.8 | 0 | 25.3 | 5.2
2020-01-27 | 23:00 | 4.5 | 152.5 | 7.6 | 90.1 | 10.8 | 0 | 25.2 | 5.3
2020-01-28 | 0:00 | 4.5 | 152.8 | 7.6 | 90.2 | 10.8 | 0 | 25.2 | 5.4
2020-01-28 | 1:00 | 4.5 | 153.1 | 7.6 | 90.3 | 10.8 | 0 | 25.2 | 5.4
2020-01-28 | 2:00 | 4.5 | 153.3 | 7.6 | 90.3 | 10.8 | 0 | 25.1 | 5.5
2020-01-28 | 3:00 | 4.5 | 153.3 | 7.6 | 90.2 | 10.8 | 0 | 25.2 | 5.4
2020-01-28 | 4:00 | 4.5 | 153.6 | 7.6 | 90.3 | 10.8 | 0 | 25.2 | 5.5
2020-01-28 | 5:00 | 4.5 | 153.9 | 7.6 | 90.4 | 10.9 | 0 | 25.2 | 5.5
2020-01-28 | 6:00 | 4.5 | 154.2 | 7.6 | 90.4 | 10.8 | 0 | 25.2 | 5.6
2020-01-28 | 7:00 | 4.5 | 154.3 | 7.6 | 90.4 | 10.8 | 0 | 25.1 | 5.6
2020-01-28 | 8:00 | 4.5 | 154.4 | 7.6 | 90.4 | 10.8 | 0 | 25.8 | 5.6
2020-01-28 | 9:00 | 4.5 | 154.2 | 7.6 | 90.3 | 10.8 | 0 | 25.4 | 5.6
2020-01-28 | 10:00 | 4.5 | 154.2 | 7.6 | 90 | 10.8 | 0 | 25.1 | 5.5
2020-01-28 | 11:00 | 4.5 | 154.1 | 7.6 | 90.2 | 10.8 | 0 | 25.2 | 8.4
2020-01-28 | 12:00 | 4.5 | 154.4 | 7.6 | 90.3 | 10.8 | 0 | 25.1 | 5.6
2020-01-28 | 13:00 | 4.5 | 155 | 7.6 | 90.4 | 10.9 | 0 | 25.1 | 5.7
2020-01-28 | 14:00 | 4.5 | 155.5 | 7.6 | 91.2 | 10.9 | 0 | 25.1 | 5.8
2020-01-28 | 15:00 | 4.5 | 155.9 | 7.6 | 91.3 | 11 | 0 | 25 | 5.8
2020-01-28 | 16:00 | 4.5 | 156.3 | 7.6 | 91.8 | 11 | 0 | 25 | 5.9
2020-01-28 | 17:00 | 4.4 | 156.2 | 7.6 | 91.3 | 11.1 | 0 | 24.9 | 5.9
2020-01-28 | 18:00 | 4.4 | 156.4 | 7.6 | 91.5 | 11.1 | 0 | 25 | 6
2020-01-28 | 19:00 | 4.4 | 156.7 | 7.6 | 91.5 | 11.1 | 0 | 25 | 6
2020-01-28 | 20:00 | 4.4 | 156.9 | 7.6 | 91.3 | 11 | 0 | 25.1 | 6.1
2020-01-28 | 21:00 | 4.4 | 156.9 | 7.6 | 91.5 | 11.1 | 0 | 25.1 | 6
2020-01-28 | 22:00 | 4.4 | 156.6 | 7.6 | 91.4 | 11.1 | 0 | 25.1 | 5.9
2020-01-28 | 23:00 | 4.4 | 156.3 | 7.6 | 91.4 | 11.1 | 0 | 25.2 | 5.9
2020-01-29 | 0:00 | 4.4 | 156.1 | 7.6 | 91.3 | 11.1 | 0 | 25.1 | 5.9
2020-01-29 | 1:00 | 4.4 | 156 | 7.6 | 91.3 | 11.1 | 0 | 25.2 | 5.8
2020-01-29 | 2:00 | 4.4 | 155.9 | 7.6 | 91.3 | 11 | 0 | 25.2 | 5.8
2020-01-29 | 3:00 | 4.4 | 155.3 | 7.6 | 91.1 | 11 | 0 | 25.2 | 5.7
2020-01-29 | 4:00 | 4.4 | 155 | 7.6 | 91 | 11 | 0 | 25.3 | 5.7
2020-01-29 | 5:00 | 4.4 | 155.1 | 7.6 | 91.2 | 11 | 0 | 25.2 | 5.7
2020-01-29 | 6:00 | 4.4 | 155.2 | 7.6 | 91.2 | 11 | 0 | 25.3 | 5.7
2020-01-29 | 7:00 | 4.4 | 155.3 | 7.6 | 91.1 | 11 | 0 | 25.2 | 5.7
2020-01-29 | 8:00 | 4.4 | 155.3 | 7.6 | 91.1 | 11 | 0 | 25.3 | 5.7
2020-01-29 | 9:00 | 4.4 | 155.4 | 7.6 | 91.1 | 11 | 0 | 25.2 | 5.8
2020-01-29 | 10:00 | 4.4 | 155.3 | 7.6 | 90.8 | 11 | 0 | 25.3 | 5.7
2020-01-29 | 11:00 | 4.4 | 155.3 | 7.6 | 91.2 | 11 | 0 | 25.2 | 5.8
2020-01-29 | 12:00 | 4.4 | 155.4 | 7.6 | 91.3 | 11 | 0 | 25.3 | 6
2020-01-29 | 13:00 | 4.4 | 155.3 | 7.6 | 92 | 11.1 | 0 | 25.3 | 5.8
2020-01-29 | 14:00 | 4.4 | 155.2 | 7.6 | 92.3 | 11.2 | 0 | 25.2 | 5.7
2020-01-29 | 15:00 | 4.5 | 155.1 | 7.6 | 92.3 | 11.2 | 0 | 25.3 | 5.7
2020-01-29 | 16:00 | 4.5 | 155 | 7.6 | 92.2 | 11.1 | 0 | 25.2 | 5.7
2020-01-29 | 17:00 | 4.5 | 154.9 | 7.6 | 91.9 | 11 | 0 | 25.3 | 5.6
2020-01-29 | 18:00 | 4.5 | 154.9 | 7.6 | 91.6 | 11 | 0 | 25.3 | 5.5
2020-01-29 | 19:00 | 4.5 | 154.7 | 7.6 | 91.7 | 11 | 0 | 25.3 | 5.7
2020-01-29 | 20:00 | 4.5 | 154.5 | 7.6 | 91.7 | 11 | 0 | 25.4 | 5.5
2020-01-29 | 21:00 | 4.5 | 154.3 | 7.6 | 91.7 | 11 | 0 | 25.3 | 5.5
2020-01-29 | 22:00 | 4.5 | 154.2 | 7.6 | 91.7 | 11 | 0 | 25.4 | 5.5
2020-01-29 | 23:00 | 4.5 | 154.1 | 7.6 | 91.6 | 11 | 0 | 25.4 | 5.5
2020-01-30 | 0:00 | 4.5 | 154 | 7.6 | 91.7 | 11 | 0 | 25.4 | 5.5
2020-01-30 | 1:00 | 4.5 | 153.9 | 7.6 | 91.7 | 11 | 0 | 25.5 | 5.5
2020-01-30 | 2:00 | 4.5 | 153.9 | 7.6 | 91.7 | 11 | 0 | 25.5 | 5.5
2020-01-30 | 3:00 | 4.5 | 153.7 | 7.6 | 91.7 | 11 | 0 | 25.5 | 5.5
2020-01-30 | 4:00 | 4.5 | 153.6 | 7.6 | 91.6 | 11.1 | 0 | 25.5 | 5.5
2020-01-30 | 5:00 | 4.5 | 153.6 | 7.6 | 91.6 | 11.1 | 0 | 25.5 | 5.4
2020-01-30 | 6:00 | 4.5 | 153.6 | 7.6 | 91.8 | 11.1 | 0 | 25.5 | 5.4
2020-01-30 | 7:00 | 4.5 | 153.6 | 7.6 | 91.8 | 11.1 | 0 | 25.6 | 5.5
2020-01-30 | 8:00 | 4.5 | 153.6 | 7.6 | 91.8 | 11.1 | 0 | 25.5 | 5.5
2020-01-30 | 9:00 | 4.6 | 153.4 | 7.6 | 91.9 | 11.1 | 0 | 25.5 | 5.4
2020-01-30 | 10:00 | 4.6 | 153.1 | 7.6 | 91.6 | 11.1 | 0 | 25.5 | 5.5
2020-01-30 | 11:00 | 4.6 | 152.7 | 7.6 | 92 | 11.1 | 0 | 25.5 | 5.3
2020-01-30 | 12:00 | 4.6 | 152.4 | 7.6 | 92.6 | 11.2 | 0 | 25.5 | 5.3
2020-01-30 | 13:00 | 4.7 | 152.1 | 7.6 | 93.3 | 11.2 | 0 | 25.5 | 5.2
2020-01-30 | 14:00 | 4.7 | 151.9 | 7.6 | 93.3 | 11.2 | 0 | 25.5 | 5.2
2020-01-30 | 15:00 | 4.7 | 151.9 | 7.6 | 93.7 | 11.2 | 0 | 25.4 | 5.2
2020-01-30 | 16:00 | 4.7 | 151.9 | 7.6 | 93.6 | 11.2 | 0 | 25.5 | 5.2
2020-01-30 | 17:00 | 4.7 | 151.8 | 7.6 | 93.5 | 11.2 | 0 | 25.5 | 5.1
2020-01-30 | 18:00 | 4.7 | 151.7 | 7.6 | 93.4 | 11.2 | 0 | 25.5 | 5.1
2020-01-30 | 19:00 | 4.7 | 151.5 | 7.6 | 93.3 | 11.2 | 0 | 25.5 | 5.1
2020-01-30 | 20:00 | 4.7 | 151.4 | 7.6 | 93.3 | 11.2 | 0 | 25.5 | 5
2020-01-30 | 21:00 | 4.7 | 151.2 | 7.6 | 93.3 | 11.2 | 0 | 25.6 | 5
2020-01-30 | 22:00 | 4.7 | 151.1 | 7.6 | 93.4 | 11.2 | 0 | 25.6 | 5
2020-01-30 | 23:00 | 4.7 | 151.2 | 7.6 | 93.3 | 11.2 | 0 | 25.6 | 5
2020-01-31 | 0:00 | 4.7 | 151.3 | 7.6 | 93.3 | 11.2 | 0 | 25.6 | 5
2020-01-31 | 1:00 | 4.7 | 151.4 | 7.6 | 93.2 | 11.2 | 0 | 25.7 | 5.1
2020-01-31 | 2:00 | 4.7 | 151.5 | 7.6 | 93.3 | 11.2 | 0 | 25.7 | 5.1
2020-01-31 | 3:00 | 4.7 | 151.7 | 7.6 | 93.3 | 11.2 | 0 | 25.8 | 5.2
2020-01-31 | 4:00 | 4.6 | 151.8 | 7.6 | 93.2 | 11.3 | 0 | 25.8 | 5.2
2020-01-31 | 5:00 | 4.6 | 151.9 | 7.6 | 93.1 | 11.3 | 0 | 25.8 | 5.2
2020-01-31 | 6:00 | 4.6 | 151.9 | 7.6 | 93.1 | 11.3 | 0 | 25.8 | 5.2
2020-01-31 | 7:00 | 4.6 | 151.9 | 7.6 | 93.2 | 11.3 | 0 | 25.8 | 5.2
2020-01-31 | 8:00 | 4.6 | 151.8 | 7.6 | 93.2 | 11.3 | 0 | 25.9 | 5.2
2020-01-31 | 9:00 | 4.6 | 151.9 | 7.6 | 93.3 | 11.3 | 0 | 25.9 | 5.2
2020-01-31 | 10:00 | 4.7 | 151.9 | 7.6 | 93.4 | 11.3 | 0 | 26 | 5.3
2020-01-31 | 11:00 | 4.7 | 152.1 | 7.6 | 93.3 | 11.3 | 0 | 26.1 | 5.4
2020-01-31 | 12:00 | 4.7 | 152.2 | 7.6 | 92.1 | 11.1 | 0 | 26.1 | 5.4
2020-01-31 | 13:00 | 4.7 | 152.4 | 7.6 | 91.5 | 11 | 0 | 26 | 5.5
2020-01-31 | 14:00 | 4.7 | 152.5 | 7.6 | 92 | 11 | 0 | 26.1 | 5.5
2020-01-31 | 15:00 | 4.7 | 152.7 | 7.6 | 91.6 | 11 | 0 | 27 | 7.6
2020-01-31 | 16:00 | 4.7 | 152.7 | 7.6 | 91.8 | 11 | 0 | 26.2 | 5.6
2020-01-31 | 17:00 | 4.7 | 152.8 | 7.6 | 92.1 | 11.1 | 0 | 26.2 | 5.6
2020-01-31 | 18:00 | 4.7 | 153 | 7.6 | 92.2 | 11.1 | 0 | 26.3 | 5.6
2020-01-31 | 19:00 | 4.7 | 153 | 7.6 | 92.1 | 11 | 0 | 26.3 | 5.7
2020-01-31 | 20:00 | 4.6 | 153.2 | 7.6 | 91.9 | 11.1 | 0 | 26.3 | 5.7
2020-01-31 | 21:00 | 4.6 | 153.4 | 7.6 | 91.8 | 11.1 | 0 | 26.3 | 5.7
2020-01-31 | 22:00 | 4.6 | 153.5 | 7.6 | 91.8 | 11.1 | 0 | 26.2 | 5.7
2020-01-31 | 23:00 | 4.6 | 153.8 | 7.6 | 91.7 | 11.1 | 0 | 26.2 | 5.7
2020-02-01 | 0:00 | 4.6 | 153.8 | 7.6 | 91.7 | 11.1 | 0 | 26.1 | 5.7
2020-02-01 | 1:00 | 4.6 | 153.8 | 7.6 | 91.6 | 11.1 | 0 | 26.2 | 5.7
2020-02-01 | 2:00 | 4.6 | 153.6 | 7.6 | 91.6 | 11.1 | 0 | 26.3 | 5.7
2020-02-01 | 3:00 | 4.6 | 153.2 | 7.6 | 91.7 | 11.1 | 0 | 26.3 | 5.6
2020-02-01 | 4:00 | 4.6 | 153.1 | 7.6 | 91.7 | 11.1 | 0 | 26.4 | 5.6
2020-02-01 | 5:00 | 4.6 | 152.9 | 7.6 | 91.7 | 11.1 | 0 | 26.4 | 5.6
2020-02-01 | 6:00 | 4.6 | 152.6 | 7.6 | 91.8 | 11.1 | 0 | 26.4 | 5.5
2020-02-01 | 7:00 | 4.7 | 152.7 | 7.6 | 91.9 | 11.1 | 0 | 26.4 | 5.6
2020-02-01 | 8:00 | 4.7 | 152.6 | 7.6 | 92 | 11 | 0 | 26.4 | 5.5
2020-02-01 | 9:00 | 4.7 | 152.5 | 7.6 | 92 | 11 | 0 | 26.5 | 5.6
2020-02-01 | 10:00 | 4.7 | 152.6 | 7.6 | 92.1 | 11.1 | 0 | 26.4 | 6
2020-02-01 | 11:00 | 4.7 | 152.7 | 7.6 | 92.1 | 11.1 | 0 | 26.6 | 5.6
2020-02-01 | 12:00 | 4.7 | 152.9 | 7.6 | 92.2 | 11.1 | 0 | 26.5 | 5.7
2020-02-01 | 13:00 | 4.7 | 152.8 | 7.6 | 91.8 | 11 | 0 | 26.4 | 5.8
2020-02-01 | 14:00 | 4.7 | 152.9 | 7.6 | 92.4 | 11.1 | 0 | 26.4 | 5.6
2020-02-01 | 15:00 | 4.7 | 152.9 | 7.6 | 92.6 | 11.1 | 0 | 26.3 | 5.6
2020-02-01 | 16:00 | 4.8 | 152.8 | 7.6 | 92.9 | 11.1 | 0 | 26.3 | 5.6
2020-02-01 | 17:00 | 4.8 | 152.7 | 7.6 | 92.9 | 11.1 | 0 | 26.1 | 5.6
2020-02-01 | 18:00 | 4.8 | 152.7 | 7.6 | 92.5 | 11 | 0 | 26.3 | 5.6
2020-02-01 | 19:00 | 4.8 | 152.8 | 7.6 | 92.7 | 11 | 0 | 26.5 | 5.6
2020-02-01 | 20:00 | 4.7 | 153.1 | 7.6 | 91.3 | 11 | 0 | 26.5 | 5.7
2020-02-01 | 21:00 | 4.7 | 153.4 | 7.6 | 91.4 | 11 | 0 | 26.5 | 5.7
2020-02-01 | 22:00 | 4.7 | 153.6 | 7.6 | 91.3 | 11 | 0 | 26.6 | 5.8
2020-02-01 | 23:00 | 4.7 | 153.7 | 7.6 | 91.1 | 10.9 | 0 | 26.4 | 5.8
2020-02-02 | 0:00 | 4.7 | 153.8 | 7.6 | 91 | 10.9 | 0 | 26.5 | 5.8
2020-02-02 | 1:00 | 4.7 | 153.7 | 7.6 | 91.1 | 10.9 | 0 | 26.5 | 5.8
2020-02-02 | 2:00 | 4.7 | 153.4 | 7.6 | 91.1 | 10.9 | 0 | 26.6 | 5.7
2020-02-02 | 3:00 | 4.7 | 153 | 7.6 | 91.3 | 11 | 0 | 26.6 | 5.7
2020-02-02 | 4:00 | 4.8 | 152.4 | 7.6 | 92.5 | 11 | 0 | 26.5 | 5.5
2020-02-02 | 5:00 | 4.8 | 152.1 | 7.6 | 92.6 | 11 | 0 | 26.3 | 5.4
2020-02-02 | 6:00 | 4.9 | 151.9 | 7.6 | 92.8 | 11 | 0 | 26 | 5.3
2020-02-02 | 7:00 | 4.9 | 151.8 | 7.6 | 93 | 11.1 | 0 | 25.9 | 5.2
2020-02-02 | 8:00 | 4.9 | 152 | 7.6 | 92.9 | 11.1 | 0 | 25.8 | 5.2
2020-02-02 | 9:00 | 5 | 151.4 | 7.6 | 92.7 | 11 | 0 | 25.7 | 5.1
2020-02-02 | 10:00 | 5.1 | 150.6 | 7.6 | 93.4 | 11 | 0 | 25.6 | 4.9
2020-02-02 | 11:00 | 5 | 151.3 | 7.6 | 92.6 | 11 | 0 | 25.6 | 5
2020-02-02 | 12:00 | 4.9 | 151.8 | 7.6 | 93.6 | 11.1 | 0 | 25.6 | 5.1
2020-02-02 | 13:00 | 4.9 | 152.1 | 7.6 | 93.4 | 11.1 | 0 | 25.6 | 5.2
2020-02-02 | 14:00 | 4.9 | 152.4 | 7.6 | 92.9 | 11.1 | 0 | 25.6 | 5.2
2020-02-02 | 15:00 | 5 | 151.8 | 7.6 | 93.7 | 11.1 | 0 | 25.6 | 5.1
2020-02-02 | 16:00 | 5.1 | 151.1 | 7.6 | 93.8 | 11.1 | 0 | 25.4 | 5
2020-02-02 | 17:00 | 5.2 | 150.6 | 7.6 | 94.4 | 11.1 | 0 | 25.4 | 4.8
2020-02-02 | 18:00 | 5.3 | 150.4 | 7.7 | 95.2 | 11.1 | 0 | 25.4 | 4.8
2020-02-02 | 19:00 | 5.3 | 150.3 | 7.7 | 95.1 | 11.2 | 0 | 25.6 | 4.9
2020-02-02 | 20:00 | 5.2 | 150.4 | 7.6 | 94.8 | 11.2 | 0 | 25.8 | 5
2020-02-02 | 21:00 | 5.2 | 150.5 | 7.6 | 94.7 | 11.2 | 0 | 25.8 | 4.8
2020-02-02 | 22:00 | 5.2 | 150.5 | 7.6 | 94.6 | 11.2 | 0 | 25.8 | 4.9
2020-02-02 | 23:00 | 5.2 | 150.6 | 7.6 | 94.5 | 11.1 | 0 | 25.7 | 4.9
2020-02-03 | 0:00 | 5.1 | 150.8 | 7.6 | 94.3 | 11.1 | 0 | 25.9 | 4.9
2020-02-03 | 1:00 | 5.1 | 151 | 7.6 | 94.1 | 11.1 | 0 | 26 | 5
2020-02-03 | 2:00 | 5 | 151.3 | 7.6 | 93.1 | 11.1 | 0 | 26 | 5.1
2020-02-03 | 3:00 | 5 | 151.4 | 7.6 | 93.1 | 11.1 | 0 | 26.1 | 5.1
2020-02-03 | 4:00 | 5 | 151.4 | 7.6 | 93 | 11.1 | 0 | 26.1 | 5
2020-02-03 | 5:00 | 5 | 151.6 | 7.6 | 92.9 | 11.1 | 0 | 26.1 | 5.1
2020-02-03 | 6:00 | 5 | 151.7 | 7.6 | 92.7 | 11 | 0 | 26.2 | 5.1
2020-02-03 | 7:00 | 4.9 | 151.8 | 7.6 | 93.4 | 11.1 | 0 | 26.2 | 5.2
2020-02-03 | 8:00 | 4.9 | 152 | 7.6 | 93.3 | 11.1 | 0 | 26.3 | 5.2
2020-02-03 | 9:00 | 4.9 | 152.1 | 7.6 | 93.1 | 11.1 | 0 | 26.3 | 5.3
2020-02-03 | 10:00 | 4.9 | 152.2 | 7.6 | 92.9 | 11 | 0 | 26.3 | 5.3
2020-02-03 | 11:00 | 4.9 | 152.4 | 7.6 | 92.8 | 11 | 0 | 26.4 | 5.3
2020-02-03 | 12:00 | 4.9 | 152.4 | 7.6 | 92.7 | 11 | 0 | 28 | 5.5
2020-02-03 | 13:00 | 4.8 | 152.6 | 7.6 | 92.4 | 11 | 0 | 26.4 | 5.4
2020-02-03 | 14:00 | 4.8 | 152.7 | 7.6 | 93.1 | 11.1 | 0 | 26.4 | 5.5
2020-02-03 | 15:00 | 4.9 | 152.7 | 7.6 | 92.3 | 11 | 0 | 26.3 | 5.5
2020-02-03 | 16:00 | 4.9 | 152.6 | 7.6 | 93.9 | 11.2 | 0 | 26.2 | 5.4
2020-02-03 | 17:00 | 5 | 152.4 | 7.6 | 94.2 | 11.2 | 0 | 26.2 | 5.4
2020-02-03 | 18:00 | 5 | 152.2 | 7.6 | 94.1 | 11.2 | 0 | 26.2 | 5.3
2020-02-03 | 19:00 | 5 | 152.1 | 7.6 | 94.4 | 11.2 | 0 | 26.2 | 5.3
2020-02-03 | 20:00 | 5 | 152.1 | 7.6 | 94.4 | 11.2 | 0 | 26.3 | 5.3
2020-02-03 | 21:00 | 5 | 152.1 | 7.6 | 94.5 | 11.2 | 0 | 26.3 | 5.3
2020-02-03 | 22:00 | 4.9 | 152.2 | 7.6 | 93.8 | 11.3 | 0 | 26.4 | 5.3
2020-02-03 | 23:00 | 4.9 | 152.2 | 7.6 | 94 | 11.3 | 0 | 26.5 | 5.3
2020-02-04 | 0:00 | 4.9 | 152.3 | 7.6 | 94.4 | 11.3 | 0 | 26.6 | 5.3
2020-02-04 | 1:00 | 4.9 | 152.3 | 7.6 | 93.6 | 11.2 | 0 | 26.5 | 5.3
2020-02-04 | 2:00 | 4.9 | 152.3 | 7.6 | 94.2 | 11.3 | 0 | 26.6 | 5.3
2020-02-04 | 3:00 | 4.9 | 152.4 | 7.6 | 94.2 | 11.3 | 0 | 26.6 | 5.3
2020-02-04 | 4:00 | 4.9 | 152.4 | 7.6 | 94.2 | 11.3 | 0 | 26.6 | 5.4
2020-02-04 | 5:00 | 4.8 | 152.5 | 7.6 | 94.2 | 11.3 | 0 | 26.7 | 5.4
2020-02-04 | 6:00 | 4.8 | 152.6 | 7.6 | 94.1 | 11.3 | 0 | 26.7 | 5.4
2020-02-04 | 7:00 | 4.8 | 152.7 | 7.6 | 93.9 | 11.3 | 0 | 26.7 | 5.4
2020-02-04 | 8:00 | 4.8 | 152.7 | 7.6 | 93.2 | 11.2 | 0 | 26.7 | 5.4
2020-02-04 | 9:00 | 4.8 | 152.7 | 7.6 | 92.5 | 11.1 | 0 | 26.8 | 5.4
2020-02-04 | 10:00 | 4.8 | 152.7 | 7.6 | 93 | 11.2 | 0 | 26.9 | 5.5
2020-02-04 | 11:00 | 4.8 | 152.7 | 7.6 | 93.3 | 11.2 | 0 | 27.5 | 5.7
2020-02-04 | 12:00 | 4.8 | 152.7 | 7.6 | 92.5 | 11.1 | 0 | 26.8 | 5.5
2020-02-04 | 13:00 | 4.8 | 152.8 | 7.6 | 94.5 | 11.3 | 0 | 26.8 | 5.4
2020-02-04 | 14:00 | 4.8 | 152.8 | 7.6 | 95.1 | 11.4 | 0 | 26.8 | 5.5
2020-02-04 | 15:00 | 4.8 | 152.9 | 7.6 | 95.3 | 11.4 | 0 | 26.8 | 5.5
2020-02-04 | 16:00 | 4.9 | 153 | 7.6 | 95.1 | 11.4 | 0 | 26.8 | 5.5
2020-02-04 | 17:00 | 4.8 | 153.1 | 7.6 | 94.8 | 11.4 | 0 | 26.8 | 5.5
2020-02-04 | 18:00 | 4.8 | 153.1 | 7.6 | 95.1 | 11.4 | 0 | 26.8 | 5.5
2020-02-04 | 19:00 | 4.8 | 153.4 | 7.6 | 95 | 11.4 | 0 | 30.3 | 8.2
2020-02-04 | 20:00 | 4.8 | 153.6 | 7.6 | 94.5 | 11.3 | 0 | 27.4 | 6.1
2020-02-04 | 21:00 | 4.8 | 153.9 | 7.6 | 94.3 | 11.3 | 0 | 26.8 | 5.6
2020-02-04 | 22:00 | 4.7 | 154.1 | 7.6 | 94.1 | 11.3 | 0 | 26.8 | 5.6
2020-02-04 | 23:00 | 4.7 | 154 | 7.6 | 94.2 | 11.3 | 0 | 26.8 | 5.6
2020-02-05 | 0:00 | 4.8 | 153.8 | 7.6 | 94.4 | 11.3 | 0 | 26.8 | 5.6
2020-02-05 | 1:00 | 4.8 | 153.6 | 7.6 | 94.5 | 11.3 | 0 | 26.9 | 5.5
2020-02-05 | 2:00 | 4.8 | 153.6 | 7.6 | 94.5 | 11.3 | 0 | 27 | 5.5
2020-02-05 | 3:00 | 4.8 | 153.5 | 7.6 | 94.5 | 11.3 | 0 | 27 | 5.5
2020-02-05 | 4:00 | 4.8 | 153.4 | 7.6 | 94.5 | 11.3 | 0 | 27 | 5.5
2020-02-05 | 5:00 | 4.8 | 153.5 | 7.6 | 94.5 | 11.3 | 0 | 27 | 5.5
2020-02-05 | 6:00 | 4.7 | 153.5 | 7.6 | 94.4 | 11.3 | 0 | 27 | 5.5
2020-02-05 | 7:00 | 4.7 | 153.6 | 7.6 | 94.4 | 11.3 | 0 | 27 | 5.5
2020-02-05 | 8:00 | 4.7 | 153.6 | 7.6 | 94.4 | 11.3 | 0 | 27 | 5.5
2020-02-05 | 9:00 | 4.7 | 153.6 | 7.6 | 94.4 | 11.3 | 0 | 26.9 | 5.5
2020-02-05 | 10:00 | 4.7 | 153.7 | 7.6 | 94.1 | 11.3 | 0 | 27 | 5.6
2020-02-05 | 11:00 | 4.7 | 153.9 | 7.6 | 94.3 | 11.3 | 0 | 27 | 5.6
2020-02-05 | 12:00 | 4.7 | 154.2 | 7.6 | 94.5 | 11.3 | 0 | 26.9 | 5.6
2020-02-05 | 13:00 | 4.7 | 154.4 | 7.6 | 94.8 | 11.4 | 0 | 26.9 | 5.7
2020-02-05 | 14:00 | 4.7 | 154.6 | 7.6 | 95 | 11.4 | 0 | 27.2 | 6.2
2020-02-05 | 15:00 | 4.7 | 154.7 | 7.6 | 95.3 | 11.4 | 0 | 26.8 | 5.7
2020-02-05 | 16:00 | 4.7 | 154.6 | 7.6 | 95.1 | 11.4 | 0 | 26.8 | 5.7
2020-02-05 | 17:00 | 4.8 | 154.5 | 7.6 | 95.5 | 11.5 | 0 | 26.8 | 5.7
2020-02-05 | 18:00 | 4.8 | 154.4 | 7.6 | 95.5 | 11.5 | 0 | 26.8 | 5.7
2020-02-05 | 19:00 | 4.8 | 154.3 | 7.6 | 95.3 | 11.4 | 0 | 26.9 | 5.6
2020-02-05 | 20:00 | 4.8 | 154.3 | 7.6 | 95.4 | 11.4 | 0 | 26.9 | 5.6
2020-02-05 | 21:00 | 4.8 | 154.3 | 7.6 | 95.4 | 11.5 | 0 | 26.9 | 5.6
2020-02-05 | 22:00 | 4.8 | 154.3 | 7.6 | 95.5 | 11.5 | 0 | 27 | 5.6
2020-02-05 | 23:00 | 4.8 | 154.4 | 7.6 | 95.3 | 11.4 | 0 | 27 | 5.6
2020-02-06 | 0:00 | 4.8 | 154.4 | 7.6 | 95.5 | 11.5 | 0 | 27 | 5.6
2020-02-06 | 1:00 | 4.8 | 154.3 | 7.6 | 95.5 | 11.5 | 0 | 27.1 | 5.6
2020-02-06 | 2:00 | 4.8 | 154.3 | 7.6 | 95.5 | 11.5 | 0 | 27 | 5.6
2020-02-06 | 3:00 | 4.8 | 154.3 | 7.6 | 95.5 | 11.5 | 0 | 27 | 5.6
2020-02-06 | 4:00 | 4.8 | 154.3 | 7.6 | 95.5 | 11.5 | 0 | 27.1 | 5.6
2020-02-06 | 5:00 | 4.8 | 154.4 | 7.6 | 95.4 | 11.4 | 0 | 27 | 5.6
2020-02-06 | 6:00 | 4.8 | 154.4 | 7.6 | 95.5 | 11.5 | 0 | 27 | 5.5
2020-02-06 | 7:00 | 4.8 | 154.4 | 7.6 | 95.5 | 11.5 | 0 | 27 | 5.6
2020-02-06 | 8:00 | 4.7 | 154.6 | 7.6 | 95.3 | 11.4 | 0 | 27 | 5.6
2020-02-06 | 9:00 | 4.7 | 154.8 | 7.6 | 95.1 | 11.4 | 0 | 27 | 5.6
2020-02-06 | 10:00 | 4.7 | 155 | 7.6 | 94.9 | 11.4 | 0 | 27 | 5.7
2020-02-06 | 11:00 | 4.7 | 155.2 | 7.6 | 94.7 | 11.4 | 0 | 26.9 | 5.8
2020-02-06 | 12:00 | 4.7 | 155.4 | 7.6 | 95.1 | 11.4 | 0 | 26.8 | 5.9
2020-02-06 | 13:00 | 4.7 | 155.6 | 7.6 | 95.2 | 11.4 | 0 | 26.8 | 5.8
2020-02-06 | 14:00 | 4.7 | 155.7 | 7.6 | 95.6 | 11.5 | 0 | 26.8 | 5.8
2020-02-06 | 15:00 | 4.7 | 155.9 | 7.6 | 95.4 | 11.4 | 0 | 26.7 | 5.9
2020-02-06 | 16:00 | 4.7 | 156 | 7.6 | 95.5 | 11.5 | 0 | 26.7 | 5.9
2020-02-06 | 17:00 | 4.7 | 156 | 7.6 | 94.5 | 11.3 | 0 | 26.7 | 5.9
2020-02-06 | 18:00 | 4.7 | 156.1 | 7.6 | 95.1 | 11.4 | 0 | 26.8 | 5.9
2020-02-06 | 19:00 | 4.7 | 156.1 | 7.6 | 95.5 | 11.5 | 0 | 27.2 | 7.7
2020-02-06 | 20:00 | 4.7 | 156.2 | 7.6 | 95.4 | 11.4 | 0 | 27.1 | 6
2020-02-06 | 21:00 | 4.7 | 156.2 | 7.6 | 95.7 | 11.5 | 0 | 27.3 | 6
2020-02-06 | 22:00 | 4.7 | 156 | 7.6 | 96 | 11.5 | 0 | 27.2 | 5.9
2020-02-06 | 23:00 | 4.7 | 156 | 7.6 | 96 | 11.5 | 0 | 27.3 | 5.9
2020-02-07 | 0:00 | 4.7 | 156 | 7.6 | 96 | 11.5 | 0 | 27.3 | 5.9
2020-02-07 | 1:00 | 4.7 | 155.9 | 7.6 | 96.1 | 11.5 | 0 | 27.3 | 5.9
2020-02-07 | 2:00 | 4.7 | 156 | 7.6 | 96 | 11.5 | 0 | 27.3 | 5.9
2020-02-07 | 3:00 | 4.7 | 156.3 | 7.6 | 96.2 | 11.5 | 0 | 27.4 | 6
2020-02-07 | 4:00 | 4.7 | 156.5 | 7.6 | 96.1 | 11.5 | 0 | 27.5 | 6.1
2020-02-07 | 5:00 | 4.7 | 156.3 | 7.6 | 96.4 | 11.6 | 0 | 27.4 | 6.1
2020-02-07 | 6:00 | 4.7 | 156.2 | 7.6 | 96.4 | 11.6 | 0 | 27.4 | 6
2020-02-07 | 7:00 | 4.7 | 156.1 | 7.6 | 96.4 | 11.6 | 0 | 27.4 | 6
2020-02-07 | 8:00 | 4.7 | 156.1 | 7.6 | 96.3 | 11.6 | 0 | 27.5 | 5.9
2020-02-07 | 9:00 | 4.7 | 155.9 | 7.6 | 95.7 | 11.5 | 0 | 27.5 | 5.9
2020-02-07 | 10:00 | 4.7 | 156.1 | 7.6 | 94.6 | 11.4 | 0 | 27.5 | 6
2020-02-07 | 11:00 | 4.7 | 156.2 | 7.6 | 93.7 | 11.2 | 0 | 27.5 | 6
2020-02-07 | 12:00 | 4.7 | 156.2 | 7.6 | 95.4 | 11.4 | 0 | 27.4 | 6
2020-02-07 | 13:00 | 4.7 | 156.2 | 7.6 | 96.3 | 11.6 | 0 | 27.4 | 6
2020-02-07 | 14:00 | 4.7 | 156.2 | 7.6 | 96.1 | 11.5 | 0 | 27.4 | 6
2020-02-07 | 15:00 | 4.8 | 156 | 7.6 | 97.2 | 11.6 | 0 | 27.2 | 6
2020-02-07 | 16:00 | 4.8 | 155.9 | 7.6 | 97.6 | 11.6 | 0 | 27.3 | 6
2020-02-07 | 17:00 | 4.8 | 156.1 | 7.6 | 97.6 | 11.6 | 0 | 27.4 | 6
2020-02-07 | 18:00 | 4.8 | 156 | 7.6 | 97.7 | 11.6 | 0 | 27.4 | 5.9
2020-02-07 | 19:00 | 4.8 | 155.8 | 7.6 | 97.3 | 11.6 | 0 | 27.5 | 5.9
2020-02-07 | 20:00 | 4.8 | 155.8 | 7.6 | 96.9 | 11.5 | 0 | 27.5 | 5.9
2020-02-07 | 21:00 | 4.8 | 155.6 | 7.6 | 97.2 | 11.6 | 0 | 27.5 | 5.8
2020-02-07 | 22:00 | 4.8 | 155.4 | 7.6 | 97.3 | 11.6 | 0 | 27.5 | 5.8
2020-02-07 | 23:00 | 4.8 | 155.3 | 7.6 | 97.3 | 11.6 | 0 | 27.5 | 5.8
2020-02-08 | 0:00 | 4.8 | 155.4 | 7.6 | 97.4 | 11.6 | 0 | 27.5 | 5.8
2020-02-08 | 1:00 | 4.7 | 155.8 | 7.6 | 97.3 | 11.6 | 0 | 27.6 | 5.9
2020-02-08 | 2:00 | 4.7 | 156 | 7.6 | 97.2 | 11.6 | 0 | 27.7 | 6
2020-02-08 | 3:00 | 4.7 | 156.2 | 7.6 | 97.1 | 11.6 | 0 | 27.8 | 6.1
2020-02-08 | 4:00 | 4.7 | 156.3 | 7.6 | 97.2 | 11.6 | 0 | 27.8 | 6
2020-02-08 | 5:00 | 4.7 | 156.4 | 7.6 | 97.2 | 11.6 | 0 | 27.8 | 6.1
2020-02-08 | 6:00 | 4.7 | 156.6 | 7.6 | 96.8 | 11.6 | 0 | 27.7 | 6.2
2020-02-08 | 7:00 | 4.7 | 156.6 | 7.6 | 96.4 | 11.6 | 0 | 27.8 | 6.2
2020-02-08 | 8:00 | 4.7 | 156.4 | 7.6 | 97 | 11.6 | 0 | 27.8 | 6.2
2020-02-08 | 9:00 | 4.7 | 156 | 7.6 | 97.2 | 11.6 | 0 | 27.7 | 6
2020-02-08 | 10:00 | 4.8 | 155.5 | 7.6 | 97.7 | 11.6 | 0 | 27.3 | 5.8
2020-02-08 | 11:00 | 4.9 | 154.8 | 7.6 | 98.1 | 11.7 | 0 | 27 | 5.6
2020-02-08 | 12:00 | 5 | 154.2 | 7.6 | 99 | 11.8 | 0 | 26.7 | 5.4
2020-02-08 | 13:00 | 5 | 153.9 | 7.6 | 99.3 | 11.8 | 0 | 26.5 | 5.4
2020-02-08 | 14:00 | 5.1 | 154 | 7.7 | 99.7 | 11.8 | 0 | 26.5 | 5.4
2020-02-08 | 15:00 | 5.1 | 153.9 | 7.7 | 100 | 11.8 | 0 | 26.5 | 5.6
2020-02-08 | 16:00 | 5.1 | 154 | 7.7 | 99.5 | 11.7 | 0 | 26.4 | 5.4
2020-02-08 | 17:00 | 5.1 | 154 | 7.7 | 100.3 | 11.8 | 0 | 26.5 | 5.4
2020-02-08 | 18:00 | 5.2 | 154.1 | 7.7 | 100 | 11.8 | 0 | 26.5 | 5.5
2020-02-08 | 19:00 | 5.1 | 154.4 | 7.6 | 99.1 | 11.8 | 0 | 26.7 | 5.5
2020-02-08 | 20:00 | 5 | 154.5 | 7.6 | 99.3 | 11.8 | 0 | 26.8 | 5.6
2020-02-08 | 21:00 | 5 | 154.6 | 7.6 | 99.6 | 11.9 | 0 | 26.8 | 5.6
2020-02-08 | 22:00 | 5 | 154.6 | 7.6 | 99.6 | 11.9 | 0 | 26.7 | 5.5
2020-02-08 | 23:00 | 5 | 154.5 | 7.6 | 99.5 | 11.8 | 0 | 26.8 | 5.5
2020-02-09 | 0:00 | 5 | 154.6 | 7.6 | 99.4 | 11.8 | 0 | 27 | 5.6
2020-02-09 | 1:00 | 5 | 154.7 | 7.6 | 98.6 | 11.7 | 0 | 27 | 5.6
2020-02-09 | 2:00 | 4.9 | 154.7 | 7.6 | 99.3 | 11.8 | 0 | 27 | 5.6
2020-02-09 | 3:00 | 4.9 | 154.8 | 7.6 | 99.3 | 11.8 | 0 | 27.1 | 5.6
2020-02-09 | 4:00 | 4.9 | 154.9 | 7.6 | 99.3 | 11.8 | 0 | 27.1 | 5.7
2020-02-09 | 5:00 | 4.9 | 155 | 7.6 | 98.4 | 11.8 | 0 | 27 | 5.7
2020-02-09 | 6:00 | 4.9 | 155.1 | 7.6 | 98.4 | 11.8 | 0 | 27.1 | 5.7
2020-02-09 | 7:00 | 4.9 | 155.2 | 7.6 | 99.1 | 11.9 | 0 | 27.2 | 5.7
2020-02-09 | 8:00 | 4.9 | 155.2 | 7.6 | 99.1 | 11.9 | 0 | 27.2 | 5.8
2020-02-09 | 9:00 | 4.8 | 155.4 | 7.6 | 98.3 | 11.8 | 0 | 27.3 | 5.8
2020-02-09 | 10:00 | 4.8 | 155.4 | 7.6 | 99 | 11.9 | 0 | 27.3 | 5.8
2020-02-09 | 11:00 | 4.8 | 155.3 | 7.6 | 98.5 | 11.8 | 0 | 27.2 | 5.8
2020-02-09 | 12:00 | 4.8 | 155.3 | 7.6 | 98.9 | 11.9 | 0 | 27.3 | 5.8
2020-02-09 | 13:00 | 4.8 | 155.3 | 7.6 | 99.1 | 11.9 | 0 | 27.1 | 5.8
2020-02-09 | 14:00 | 4.9 | 155.3 | 7.6 | 99.6 | 11.9 | 0 | 27 | 5.8
2020-02-09 | 15:00 | 4.9 | 155.3 | 7.6 | 99.9 | 11.9 | 0 | 27 | 5.8
2020-02-09 | 16:00 | 5 | 155.3 | 7.6 | 100 | 11.9 | 0 | 26.9 | 5.8
2020-02-09 | 17:00 | 5.1 | 155.4 | 7.6 | 99.8 | 11.9 | 0 | 26.8 | 5.8
2020-02-09 | 18:00 | 5.1 | 155.5 | 7.6 | 99.8 | 11.9 | 0 | 26.8 | 5.9
2020-02-09 | 19:00 | 5.1 | 155.5 | 7.6 | 99.4 | 11.8 | 0 | 26.9 | 5.8
2020-02-09 | 20:00 | 5 | 155.5 | 7.6 | 99.7 | 11.9 | 0 | 26.9 | 5.8
2020-02-09 | 21:00 | 5 | 155.6 | 7.6 | 99.4 | 11.8 | 0 | 27 | 5.8
2020-02-09 | 22:00 | 5 | 155.6 | 7.6 | 99.3 | 11.8 | 0 | 27.1 | 5.7
2020-02-09 | 23:00 | 5 | 155.6 | 7.6 | 99.2 | 11.8 | 0 | 27.1 | 5.8
2020-02-10 | 0:00 | 4.9 | 155.6 | 7.6 | 99.2 | 11.8 | 0 | 27.1 | 5.8
2020-02-10 | 1:00 | 4.9 | 155.6 | 7.6 | 99.1 | 11.8 | 0 | 27.1 | 5.8
2020-02-10 | 2:00 | 4.9 | 155.7 | 7.6 | 99 | 11.8 | 0 | 27.1 | 5.9
2020-02-10 | 3:00 | 4.9 | 155.8 | 7.6 | 98.9 | 11.8 | 0 | 27.2 | 5.9
2020-02-10 | 4:00 | 4.9 | 155.8 | 7.6 | 98.7 | 11.7 | 0 | 27.2 | 5.9
2020-02-10 | 5:00 | 4.8 | 155.9 | 7.6 | 97.4 | 11.7 | 0 | 27.2 | 5.9
2020-02-10 | 6:00 | 4.8 | 156 | 7.6 | 97 | 11.6 | 0 | 27.4 | 5.9
2020-02-10 | 7:00 | 4.8 | 156 | 7.6 | 96.1 | 11.5 | 0 | 27.4 | 5.9
2020-02-10 | 8:00 | 4.8 | 156 | 7.6 | 96.8 | 11.6 | 0 | 27.5 | 5.9
2020-02-10 | 9:00 | 4.8 | 156.1 | 7.6 | 96.7 | 11.6 | 0 | 27.4 | 5.9
2020-02-10 | 10:00 | 4.8 | 156 | 7.6 | 96.3 | 11.6 | 0 | 27.3 | 5.9
2020-02-10 | 11:00 | 4.8 | 156 | 7.6 | 93.8 | 11.3 | 0 | 27.4 | 6
2020-02-10 | 12:00 | 4.8 | 156.2 | 7.6 | 96.2 | 11.5 | 0 | 27.4 | 6
2020-02-10 | 13:00 | 4.8 | 156.5 | 7.6 | 98.1 | 11.8 | 0 | 27.4 | 6.1
2020-02-10 | 14:00 | 4.8 | 156.5 | 7.6 | 98 | 11.7 | 0 | 27.3 | 6.1
2020-02-10 | 15:00 | 4.9 | 156.6 | 7.6 | 98.4 | 11.7 | 0 | 27.3 | 6.1
2020-02-10 | 16:00 | 4.9 | 156.7 | 7.6 | 98.5 | 11.7 | 0 | 27.3 | 6.1
2020-02-10 | 17:00 | 4.9 | 156.6 | 7.6 | 97.9 | 11.7 | 0 | 27.3 | 6.1
2020-02-10 | 18:00 | 4.9 | 156.5 | 7.6 | 98.5 | 11.7 | 0 | 27.3 | 6.1
2020-02-10 | 19:00 | 4.9 | 156.5 | 7.6 | 98.4 | 11.8 | 0 | 27.4 | 6.1
2020-02-10 | 20:00 | 4.8 | 156.5 | 7.6 | 97.9 | 11.8 | 0 | 27.5 | 6.1
2020-02-10 | 21:00 | 4.8 | 156.5 | 7.6 | 98 | 11.8 | 0 | 27.5 | 6.1
2020-02-10 | 22:00 | 4.8 | 156.4 | 7.6 | 98.1 | 11.8 | 0 | 27.4 | 6
2020-02-10 | 23:00 | 4.8 | 156.4 | 7.6 | 98.1 | 11.8 | 0 | 27.5 | 6
2020-02-11 | 0:00 | 4.8 | 156.3 | 7.6 | 98.2 | 11.8 | 0 | 27.5 | 6
2020-02-11 | 1:00 | 4.8 | 156.4 | 7.6 | 98.1 | 11.8 | 0 | 27.5 | 6.1
2020-02-11 | 2:00 | 4.8 | 156.4 | 7.6 | 98.1 | 11.8 | 0 | 27.4 | 6
2020-02-11 | 3:00 | 4.8 | 156.4 | 7.6 | 98.2 | 11.8 | 0 | 27.6 | 6
2020-02-11 | 4:00 | 4.8 | 156.4 | 7.6 | 98.1 | 11.8 | 0 | 27.6 | 6
2020-02-11 | 5:00 | 4.7 | 156.4 | 7.6 | 98.1 | 11.8 | 0 | 27.6 | 6.1
2020-02-11 | 6:00 | 4.7 | 156.5 | 7.6 | 98 | 11.8 | 0 | 27.5 | 6
2020-02-11 | 7:00 | 4.7 | 156.6 | 7.6 | 96.5 | 11.6 | 0 | 27.6 | 6
2020-02-11 | 8:00 | 4.7 | 156.7 | 7.6 | 96 | 11.5 | 0 | 27.6 | 6.1
2020-02-11 | 9:00 | 4.7 | 156.8 | 7.6 | 96.3 | 11.6 | 0 | 27.6 | 6
2020-02-11 | 10:00 | 4.7 | 156.9 | 7.6 | 96 | 11.5 | 0 | 27.5 | 6.1
2020-02-11 | 11:00 | 4.7 | 156.9 | 7.6 | 96.4 | 11.6 | 0 | 27.6 | 6.1
2020-02-11 | 12:00 | 4.7 | 157 | 7.6 | 96.8 | 11.6 | 0 | 27.6 | 6.1
2020-02-11 | 13:00 | 4.7 | 157 | 7.6 | 97.5 | 11.7 | 0 | 27.5 | 6.2
2020-02-11 | 14:00 | 4.8 | 156.9 | 7.6 | 98.4 | 11.8 | 0 | 27.4 | 6.1
2020-02-11 | 15:00 | 4.8 | 156.9 | 7.6 | 98.7 | 11.8 | 0 | 27.4 | 6.1
2020-02-11 | 16:00 | 4.8 | 156.9 | 7.6 | 98.8 | 11.9 | 0 | 27.4 | 6.1
2020-02-11 | 17:00 | 4.9 | 156.9 | 7.6 | 98.8 | 11.8 | 0 | 27.4 | 6.1
2020-02-11 | 18:00 | 4.9 | 156.9 | 7.6 | 98.8 | 11.8 | 0 | 27.4 | 6.2
2020-02-11 | 19:00 | 4.8 | 156.9 | 7.6 | 97.3 | 11.7 | 0 | 27.4 | 6.2
2020-02-11 | 20:00 | 4.8 | 156.9 | 7.6 | 98.6 | 11.8 | 0 | 27.5 | 6.1
2020-02-11 | 21:00 | 4.8 | 156.8 | 7.6 | 98.5 | 11.7 | 0 | 27.5 | 6.1
2020-02-11 | 22:00 | 4.8 | 156.8 | 7.6 | 98.5 | 11.7 | 0 | 27.4 | 6.1
2020-02-11 | 23:00 | 4.8 | 156.7 | 7.6 | 98.5 | 11.7 | 0 | 27.5 | 6.1
2020-02-12 | 0:00 | 5 | 156.5 | 7.6 | 98.9 | 11.8 | 0 | 27.3 | 6
2020-02-12 | 1:00 | 5 | 156.5 | 7.6 | 99.1 | 11.8 | 0 | 27.1 | 6
2020-02-12 | 2:00 | 5 | 156.4 | 7.6 | 99.1 | 11.8 | 0 | 27.3 | 6
2020-02-12 | 3:00 | 5 | 156.4 | 7.6 | 99.1 | 11.8 | 0 | 27.2 | 6
2020-02-12 | 4:00 | 5 | 156.5 | 7.6 | 99.1 | 11.8 | 0 | 27.3 | 6
2020-02-12 | 5:00 | 5 | 156.5 | 7.6 | 99.1 | 11.8 | 0 | 27.3 | 6
2020-02-12 | 6:00 | 4.9 | 156.5 | 7.6 | 99.2 | 11.8 | 0 | 27.4 | 6
2020-02-12 | 7:00 | 4.9 | 156.6 | 7.6 | 99.1 | 11.8 | 0 | 27.3 | 6.1
2020-02-12 | 8:00 | 4.9 | 156.7 | 7.6 | 99 | 11.8 | 0 | 27.3 | 6.1
2020-02-12 | 9:00 | 4.9 | 156.7 | 7.6 | 97.4 | 11.6 | 0 | 27.5 | 6.2
2020-02-12 | 10:00 | 4.9 | 156.8 | 7.6 | 97.8 | 11.6 | 0 | 27.4 | 6.1
2020-02-12 | 11:00 | 4.8 | 156.8 | 7.6 | 97.8 | 11.7 | 0 | 27.5 | 6.2
2020-02-12 | 12:00 | 4.8 | 156.9 | 7.6 | 98.4 | 11.7 | 0 | 27.5 | 6.2
2020-02-12 | 13:00 | 4.9 | 157 | 7.6 | 98.3 | 11.7 | 0 | 27.4 | 6.2
2020-02-12 | 14:00 | 4.9 | 157.1 | 7.6 | 98.5 | 11.7 | 0 | 27.4 | 6.2
2020-02-12 | 15:00 | 4.9 | 157.3 | 7.6 | 99 | 11.8 | 0 | 27.4 | 6.2
2020-02-12 | 16:00 | 4.9 | 157.4 | 7.6 | 98.4 | 11.7 | 0 | 27.5 | 6.3
2020-02-12 | 17:00 | 4.9 | 157.4 | 7.6 | 98.1 | 11.7 | 0 | 27.5 | 6.3
2020-02-12 | 18:00 | 4.9 | 157.4 | 7.6 | 98.5 | 11.7 | 0 | 27.5 | 6.3
2020-02-12 | 19:00 | 4.9 | 157.5 | 7.6 | 97.9 | 11.7 | 0 | 27.6 | 6.3
2020-02-12 | 20:00 | 4.8 | 157.5 | 7.6 | 97.8 | 11.6 | 0 | 27.7 | 6.3
2020-02-12 | 21:00 | 4.8 | 157.5 | 7.6 | 97.8 | 11.6 | 0 | 27.8 | 6.3
2020-02-12 | 22:00 | 4.8 | 157.4 | 7.6 | 98.1 | 11.7 | 0 | 27.8 | 6.3
2020-02-12 | 23:00 | 4.8 | 157.4 | 7.6 | 98.1 | 11.7 | 0 | 27.8 | 6.3
2020-02-13 | 0:00 | 4.8 | 157.3 | 7.6 | 98.2 | 11.7 | 0 | 27.8 | 6.3
2020-02-13 | 1:00 | 4.8 | 157.3 | 7.6 | 98.2 | 11.7 | 0 | 27.8 | 6.3
2020-02-13 | 2:00 | 4.8 | 157.3 | 7.6 | 98.1 | 11.7 | 0 | 27.9 | 6.3
2020-02-13 | 3:00 | 4.8 | 157.5 | 7.6 | 98 | 11.7 | 0 | 27.9 | 6.3
2020-02-13 | 4:00 | 4.8 | 157.6 | 7.6 | 98 | 11.7 | 0 | 27.9 | 6.3
2020-02-13 | 5:00 | 4.7 | 157.6 | 7.6 | 97.9 | 11.6 | 0 | 27.8 | 6.4
2020-02-13 | 6:00 | 4.7 | 157.8 | 7.6 | 96.8 | 11.5 | 0 | 27.9 | 6.4
2020-02-13 | 7:00 | 4.7 | 158 | 7.6 | 96.3 | 11.5 | 0 | 28 | 6.5
2020-02-13 | 8:00 | 4.7 | 158.1 | 7.6 | 95 | 11.3 | 0 | 28 | 6.5
2020-02-13 | 9:00 | 4.7 | 158.1 | 7.6 | 94.1 | 11.2 | 0 | 28 | 6.5
2020-02-13 | 10:00 | 4.7 | 158.1 | 7.6 | 93.4 | 11.1 | 0 | 27.9 | 6.6
2020-02-13 | 11:00 | 4.7 | 158.1 | 7.6 | 94.3 | 11.2 | 0 | 27.9 | 6.5
2020-02-13 | 12:00 | 4.7 | 158.1 | 7.6 | 95.8 | 11.4 | 0 | 27.9 | 6.6
2020-02-13 | 13:00 | 4.7 | 158.2 | 7.6 | 97.4 | 11.6 | 0 | 27.9 | 6.5
2020-02-13 | 14:00 | 4.8 | 158.2 | 7.6 | 97.8 | 11.5 | 0 | 27.8 | 6.5
2020-02-13 | 15:00 | 4.8 | 158.2 | 7.6 | 98 | 11.6 | 0 | 27.7 | 6.5
2020-02-13 | 16:00 | 4.8 | 158.1 | 7.6 | 97.5 | 11.5 | 0 | 27.7 | 6.5
2020-02-13 | 17:00 | 4.8 | 158.2 | 7.6 | 97.9 | 11.5 | 0 | 27.7 | 6.5
2020-02-13 | 18:00 | 4.8 | 158.3 | 7.6 | 97.6 | 11.5 | 0 | 27.7 | 6.6
2020-02-13 | 19:00 | 4.8 | 158.5 | 7.6 | 96.9 | 11.5 | 0 | 27.8 | 6.5
2020-02-13 | 20:00 | 4.8 | 158.5 | 7.6 | 97.2 | 11.6 | 0 | 27.8 | 6.5
2020-02-13 | 21:00 | 4.9 | 158.2 | 7.6 | 97.7 | 11.5 | 0 | 27.6 | 6.5
2020-02-13 | 22:00 | 4.9 | 158.2 | 7.6 | 97.8 | 11.5 | 0 | 27.7 | 6.5
2020-02-13 | 23:00 | 4.8 | 158.1 | 7.6 | 97.7 | 11.6 | 0 | 27.7 | 6.5
2020-02-14 | 0:00 | 4.9 | 157.6 | 7.6 | 97.4 | 11.6 | 0 | 27.7 | 6.3
2020-02-14 | 1:00 | 5.1 | 157.2 | 7.6 | 98.9 | 11.7 | 0 | 27.3 | 6.1
2020-02-14 | 2:00 | 5.1 | 157.1 | 7.6 | 99 | 11.7 | 0 | 27.3 | 6.1
2020-02-14 | 3:00 | 5.1 | 157 | 7.6 | 99.3 | 11.7 | 0 | 27.2 | 6.1
2020-02-14 | 4:00 | 5.1 | 157 | 7.6 | 99.4 | 11.7 | 0 | 27.2 | 6.1
2020-02-14 | 5:00 | 5.1 | 157.1 | 7.6 | 99.3 | 11.7 | 0 | 27.2 | 6.1
2020-02-14 | 6:00 | 5.1 | 157.2 | 7.6 | 99.3 | 11.7 | 0 | 27.3 | 6.2
2020-02-14 | 7:00 | 5 | 157.3 | 7.6 | 98.7 | 11.7 | 0 | 27.2 | 6.2
2020-02-14 | 8:00 | 5 | 157.5 | 7.6 | 98.5 | 11.7 | 0 | 27.4 | 6.2
2020-02-14 | 9:00 | 4.9 | 157.7 | 7.6 | 98.7 | 11.7 | 0 | 27.5 | 6.3
2020-02-14 | 10:00 | 4.9 | 157.8 | 7.6 | 98.3 | 11.7 | 0 | 27.5 | 6.3
2020-02-14 | 11:00 | 4.9 | 157.9 | 7.6 | 98.6 | 11.7 | 0 | 27.5 | 6.4
2020-02-14 | 12:00 | 4.9 | 157.9 | 7.6 | 98.9 | 11.8 | 0 | 27.5 | 6.4
2020-02-14 | 13:00 | 5 | 157.8 | 7.6 | 98.7 | 11.7 | 0 | 27.4 | 6.3
2020-02-14 | 14:00 | 5 | 157.6 | 7.6 | 99.6 | 11.7 | 0 | 27.3 | 6.2
2020-02-14 | 15:00 | 5 | 157.5 | 7.6 | 98.9 | 11.7 | 0 | 27.2 | 6.2
2020-02-14 | 16:00 | 5.1 | 157.4 | 7.6 | 99.7 | 11.8 | 0 | 27.1 | 6.2
2020-02-14 | 17:00 | 5.1 | 157.4 | 7.6 | 99.8 | 11.8 | 0 | 27.2 | 6.2
2020-02-14 | 18:00 | 5.1 | 157.4 | 7.6 | 99.7 | 11.8 | 0 | 27.3 | 6.2
2020-02-14 | 19:00 | 5 | 157.4 | 7.6 | 97.7 | 11.6 | 0 | 27.4 | 6.2
2020-02-14 | 20:00 | 5 | 157.6 | 7.6 | 98.8 | 11.8 | 0 | 27.3 | 6.3
2020-02-14 | 21:00 | 5.1 | 157.7 | 7.6 | 99.4 | 11.7 | 0 | 27.1 | 6.3
2020-02-14 | 22:00 | 5.3 | 157.6 | 7.6 | 99.7 | 11.8 | 0 | 27 | 6.2
2020-02-14 | 23:00 | 5.4 | 157.5 | 7.6 | 99.8 | 11.8 | 0 | 26.8 | 6.2
2020-02-15 | 0:00 | 5.3 | 157.4 | 7.6 | 100.3 | 11.8 | 0 | 26.9 | 6.1
2020-02-15 | 1:00 | 5.3 | 157.4 | 7.6 | 100.4 | 11.8 | 0 | 26.9 | 6.2
2020-02-15 | 2:00 | 5.3 | 157.5 | 7.6 | 100.3 | 11.8 | 0 | 26.9 | 6.2
2020-02-15 | 3:00 | 5.3 | 157.6 | 7.6 | 100.2 | 11.8 | 0 | 26.8 | 6.2
2020-02-15 | 4:00 | 5.3 | 157.7 | 7.6 | 100.3 | 11.8 | 0 | 26.8 | 6.2
2020-02-15 | 5:00 | 5.2 | 158 | 7.6 | 99.9 | 11.8 | 0 | 26.9 | 6.3
2020-02-15 | 6:00 | 5.2 | 158 | 7.6 | 99.9 | 11.8 | 0 | 27 | 6.3
2020-02-15 | 7:00 | 5.2 | 158.2 | 7.6 | 99.6 | 11.8 | 0 | 27 | 6.3
2020-02-15 | 8:00 | 5.1 | 158.4 | 7.6 | 99.4 | 11.8 | 0 | 27.1 | 6.3
2020-02-15 | 9:00 | 5.1 | 158.5 | 7.6 | 99.5 | 11.8 | 0 | 27.1 | 6.4
2020-02-15 | 10:00 | 5.2 | 158.5 | 7.6 | 99 | 11.7 | 0 | 27 | 6.3
2020-02-15 | 11:00 | 5.2 | 158.3 | 7.6 | 98.9 | 11.7 | 0 | 27 | 6.4
2020-02-15 | 12:00 | 5.2 | 158.2 | 7.6 | 99.6 | 11.7 | 0 | 27 | 6.3
2020-02-15 | 13:00 | 5.2 | 158 | 7.6 | 100.2 | 11.8 | 0 | 27 | 6.3
2020-02-15 | 14:00 | 5.2 | 157.9 | 7.6 | 100.7 | 11.9 | 0 | 27 | 6.2
2020-02-15 | 15:00 | 5.2 | 157.9 | 7.6 | 100.6 | 11.9 | 0 | 28.8 | 8.2
2020-02-15 | 16:00 | 5.2 | 158 | 7.6 | 100.3 | 11.8 | 0 | 27 | 6.3
2020-02-15 | 17:00 | 5.2 | 158.2 | 7.6 | 99.6 | 11.8 | 0 | 27.1 | 6.3
2020-02-15 | 18:00 | 5.2 | 158.3 | 7.6 | 99.7 | 11.8 | 0 | 27.1 | 6.3
2020-02-15 | 19:00 | 5.2 | 158.3 | 7.6 | 99.4 | 11.7 | 0 | 27.2 | 6.6
2020-02-15 | 20:00 | 5.1 | 158.4 | 7.6 | 98.4 | 11.6 | 0 | 27.2 | 6.4
2020-02-15 | 21:00 | 5.1 | 158.3 | 7.6 | 98.8 | 11.7 | 0 | 27.3 | 6.3
2020-02-15 | 22:00 | 5.1 | 158.2 | 7.6 | 99.1 | 11.7 | 0 | 27.2 | 6.3
2020-02-15 | 23:00 | 5.1 | 158.3 | 7.6 | 98.9 | 11.7 | 0 | 27.3 | 6.3
2020-02-16 | 0:00 | 5 | 158.7 | 7.6 | 98.5 | 11.7 | 0 | 27.4 | 6.4
2020-02-16 | 1:00 | 5 | 158.8 | 7.6 | 98.3 | 11.6 | 0 | 27.3 | 6.4
2020-02-16 | 2:00 | 5.1 | 158.6 | 7.6 | 98.9 | 11.7 | 0 | 27.3 | 6.4
2020-02-16 | 3:00 | 5.1 | 158.3 | 7.6 | 99.1 | 11.7 | 0 | 27.4 | 6.3
2020-02-16 | 4:00 | 5.1 | 158.1 | 7.6 | 99.2 | 11.7 | 0 | 27.3 | 6.3
2020-02-16 | 5:00 | 5.1 | 158.1 | 7.6 | 99.2 | 11.7 | 0 | 27.3 | 6.3
2020-02-16 | 6:00 | 5.1 | 158.1 | 7.6 | 99.2 | 11.7 | 0 | 27.3 | 6.3
2020-02-16 | 7:00 | 5.1 | 158.2 | 7.6 | 99.2 | 11.7 | 0 | 27.2 | 6.3
2020-02-16 | 8:00 | 5.1 | 158.4 | 7.6 | 98.9 | 11.7 | 0 | 27.3 | 6.3
2020-02-16 | 9:00 | 5.1 | 158.6 | 7.6 | 98.6 | 11.7 | 0 | 27.3 | 6.4
2020-02-16 | 10:00 | 5.1 | 158.8 | 7.6 | 98.2 | 11.7 | 0 | 27.3 | 6.4
2020-02-16 | 11:00 | 5 | 158.8 | 7.6 | 98.4 | 11.7 | 0 | 27.3 | 6.4
2020-02-16 | 12:00 | 5 | 158.8 | 7.6 | 98.6 | 11.7 | 0 | 27.3 | 6.5
2020-02-16 | 13:00 | 5 | 158.9 | 7.6 | 98.5 | 11.7 | 0 | 27.3 | 6.4
2020-02-16 | 14:00 | 5.1 | 158.9 | 7.6 | 99.1 | 11.7 | 0 | 27.3 | 6.5
2020-02-16 | 15:00 | 5.1 | 159 | 7.6 | 99.1 | 11.8 | 0 | 32.2 | 8.6
2020-02-16 | 16:00 | 5.1 | 159 | 7.6 | 98.5 | 11.7 | 0 | 37.4 | 10.6
2020-02-16 | 17:00 | 5.2 | 158.9 | 7.6 | 99.7 | 11.8 | 0 | 37.3 | 10.6
2020-02-16 | 18:00 | 5.6 | 158.2 | 7.7 | 101.4 | 11.9 | 0 | 26.5 | 6.2
2020-02-16 | 19:00 | 5.8 | 157.8 | 7.7 | 102.1 | 11.9 | 0 | 26.1 | 6.2
2020-02-16 | 20:00 | 5.7 | 157.7 | 7.7 | 101.9 | 11.9 | 0 | 26.3 | 6.1
2020-02-16 | 21:00 | 5.6 | 157.8 | 7.7 | 101.1 | 11.9 | 0 | 26.6 | 6.2
2020-02-16 | 22:00 | 5.4 | 157.9 | 7.6 | 100.5 | 11.9 | 0 | 26.8 | 6.2
2020-02-16 | 23:00 | 5.4 | 157.9 | 7.6 | 100.8 | 11.9 | 0 | 26.8 | 6.2
2020-02-17 | 0:00 | 5.4 | 157.9 | 7.6 | 100.8 | 11.9 | 0 | 26.8 | 6.2
2020-02-17 | 1:00 | 5.3 | 158 | 7.6 | 100.7 | 11.9 | 0 | 26.9 | 6.2
2020-02-17 | 2:00 | 5.3 | 158.1 | 7.6 | 100.5 | 11.9 | 0 | 26.9 | 6.3
2020-02-17 | 3:00 | 5.3 | 158.1 | 7.6 | 100.5 | 11.9 | 0 | 27 | 6.3
2020-02-17 | 4:00 | 5.2 | 158.1 | 7.6 | 100.3 | 11.8 | 0 | 27 | 6.3
2020-02-17 | 5:00 | 5.2 | 158.2 | 7.6 | 100.2 | 11.8 | 0 | 27 | 6.3
2020-02-17 | 6:00 | 5.2 | 158.5 | 7.6 | 100 | 11.8 | 0 | 27.2 | 6.3
2020-02-17 | 7:00 | 5.1 | 158.8 | 7.6 | 98.7 | 11.7 | 0 | 27.2 | 6.4
2020-02-17 | 8:00 | 5.1 | 159.2 | 7.6 | 97.9 | 11.7 | 0 | 27.2 | 6.5
2020-02-17 | 9:00 | 5.1 | 159.3 | 7.6 | 97.1 | 11.6 | 0 | 27.2 | 6.5
2020-02-17 | 10:00 | 5 | 159.2 | 7.6 | 97.3 | 11.6 | 0 | 27.3 | 6.5
2020-02-17 | 11:00 | 5.1 | 159 | 7.6 | 97 | 11.5 | 0 | 27.2 | 6.7
2020-02-17 | 12:00 | 5.1 | 158.7 | 7.6 | 99.3 | 11.8 | 0 | 27.3 | 6.4
2020-02-17 | 13:00 | 5.1 | 158.7 | 7.6 | 99.6 | 11.9 | 0 | 27.2 | 6.4
2020-02-17 | 14:00 | 5.2 | 158.5 | 7.6 | 100.1 | 11.8 | 0 | 27 | 6.4
2020-02-17 | 15:00 | 5.3 | 158.4 | 7.6 | 100.8 | 11.9 | 0 | 26.9 | 6.4
2020-02-17 | 16:00 | 5.4 | 158.4 | 7.7 | 100.7 | 11.9 | 0 | 26.7 | 6.3
2020-02-17 | 17:00 | 5.4 | 158.4 | 7.7 | 100.2 | 11.8 | 0 | 27.8 | 7
2020-02-17 | 18:00 | 5.5 | 158.4 | 7.7 | 101.4 | 11.9 | 0 | 27.9 | 8.9
2020-02-17 | 19:00 | 5.5 | 158.5 | 7.7 | 101.4 | 11.9 | 0 | 30 | 9.4
2020-02-17 | 20:00 | 5.5 | 158.5 | 7.6 | 101 | 11.8 | 0 | 27.4 | 7.7
2020-02-17 | 21:00 | 5.5 | 158.6 | 7.6 | 100.8 | 11.8 | 0 | 26.5 | 6.3
2020-02-17 | 22:00 | 5.4 | 158.7 | 7.6 | 100.1 | 11.8 | 0 | 26.6 | 6.3
2020-02-17 | 23:00 | 5.4 | 158.8 | 7.6 | 99.8 | 11.8 | 0 | 26.7 | 6.3
2020-02-18 | 0:00 | 5.4 | 158.8 | 7.6 | 99.8 | 11.8 | 0 | 26.7 | 6.4
2020-02-18 | 1:00 | 5.3 | 158.9 | 7.6 | 100.3 | 11.8 | 0 | 26.7 | 6.3
2020-02-18 | 2:00 | 5.3 | 158.9 | 7.6 | 100.4 | 11.8 | 0 | 26.8 | 6.3
2020-02-18 | 3:00 | 5.3 | 158.9 | 7.6 | 100.3 | 11.8 | 0 | 26.7 | 6.3
2020-02-18 | 4:00 | 5.2 | 159 | 7.6 | 100.3 | 11.8 | 0 | 26.8 | 6.3
2020-02-18 | 5:00 | 5.2 | 159.1 | 7.6 | 98 | 11.6 | 0 | 26.9 | 6.4
2020-02-18 | 6:00 | 5.2 | 159.3 | 7.6 | 98.6 | 11.6 | 0 | 26.9 | 6.4
2020-02-18 | 7:00 | 5.2 | 159.3 | 7.6 | 96.8 | 11.4 | 0 | 26.9 | 6.4
2020-02-18 | 8:00 | 5.2 | 159.2 | 7.6 | 98 | 11.6 | 0 | 26.9 | 6.4
2020-02-18 | 9:00 | 5.1 | 159.2 | 7.6 | 98.6 | 11.6 | 0 | 27 | 6.4
2020-02-18 | 10:00 | 5.1 | 159.3 | 7.6 | 97.9 | 11.6 | 0 | 27 | 6.4
2020-02-18 | 11:00 | 5.1 | 159.6 | 7.6 | 97.1 | 11.5 | 0 | 27.1 | 6.5
2020-02-18 | 12:00 | 5 | 160.3 | 7.6 | 97.8 | 11.6 | 0 | 27.2 | 6.7
2020-02-18 | 13:00 | 5 | 161.2 | 7.6 | 98.4 | 11.7 | 0 | 27.2 | 6.8
2020-02-18 | 14:00 | 5 | 161.8 | 7.6 | 98.8 | 11.8 | 0 | 27.1 | 6.9
2020-02-18 | 15:00 | 5 | 162.1 | 7.6 | 98.6 | 11.7 | 0 | 27.1 | 7
2020-02-18 | 16:00 | 5.1 | 162.3 | 7.6 | 98.7 | 11.6 | 0 | 27.1 | 7
2020-02-18 | 17:00 | 5 | 162.4 | 7.6 | 98.5 | 11.6 | 0 | 27 | 7
2020-02-18 | 18:00 | 5 | 162.2 | 7.6 | 98.2 | 11.6 | 0 | 27.2 | 7
2020-02-18 | 19:00 | 5.1 | 161.5 | 7.6 | 98.6 | 11.6 | 0 | 27.1 | 6.9
2020-02-18 | 20:00 | 5.1 | 160.8 | 7.6 | 98.8 | 11.7 | 0 | 27.1 | 6.7
2020-02-18 | 21:00 | 5.4 | 159.8 | 7.6 | 99.9 | 11.7 | 0 | 26.7 | 6.5
2020-02-18 | 22:00 | 5.4 | 159.5 | 7.6 | 100.4 | 11.7 | 0 | 26.6 | 6.4
2020-02-18 | 23:00 | 5.3 | 159.4 | 7.6 | 99.7 | 11.7 | 0 | 26.7 | 6.4
2020-02-19 | 0:00 | 5.3 | 159.7 | 7.6 | 99.1 | 11.7 | 0 | 26.8 | 6.4
2020-02-19 | 1:00 | 5.2 | 159.8 | 7.6 | 99.8 | 11.8 | 0 | 26.8 | 6.5
2020-02-19 | 2:00 | 5.2 | 160 | 7.6 | 99.8 | 11.8 | 0 | 26.9 | 6.5
2020-02-19 | 3:00 | 5.1 | 160.6 | 7.6 | 99.4 | 11.7 | 0 | 26.9 | 6.6
2020-02-19 | 4:00 | 5.1 | 160.8 | 7.6 | 99.3 | 11.7 | 0 | 27 | 6.6
2020-02-19 | 5:00 | 5.1 | 161.2 | 7.6 | 98.1 | 11.6 | 0 | 27 | 6.7
2020-02-19 | 6:00 | 5 | 161.7 | 7.6 | 97.3 | 11.6 | 0 | 27.1 | 6.8
2020-02-19 | 7:00 | 5 | 161.6 | 7.6 | 96.6 | 11.5 | 0 | 27.1 | 6.7
2020-02-19 | 8:00 | 5 | 161.4 | 7.6 | 96.6 | 11.5 | 0 | 27.1 | 6.8
2020-02-19 | 9:00 | 5 | 161.1 | 7.6 | 95.7 | 11.4 | 0 | 27.2 | 6.7
2020-02-19 | 10:00 | 5 | 161 | 7.6 | 96.5 | 11.5 | 0 | 27.2 | 6.7
2020-02-19 | 11:00 | 5 | 160.9 | 7.6 | 97 | 11.5 | 0 | 27.1 | 6.7
2020-02-19 | 12:00 | 5 | 160.9 | 7.6 | 98 | 11.7 | 0 | 27.1 | 6.7
2020-02-19 | 13:00 | 5 | 161.2 | 7.6 | 98.6 | 11.7 | 0 | 27.1 | 6.7
2020-02-19 | 14:00 | 5 | 161.5 | 7.6 | 99.3 | 11.7 | 0 | 27 | 6.8
2020-02-19 | 15:00 | 5.1 | 161.5 | 7.6 | 99.6 | 11.8 | 0 | 26.9 | 6.8
2020-02-19 | 16:00 | 5.1 | 161.3 | 7.6 | 99.6 | 11.7 | 0 | 26.7 | 6.7
2020-02-19 | 17:00 | 5.1 | 160.9 | 7.6 | 99.8 | 11.8 | 0 | 26.8 | 7.4
2020-02-19 | 18:00 | 5.1 | 160.6 | 7.6 | 99.9 | 11.8 | 0 | 30.1 | 8.7
2020-02-19 | 19:00 | 5.1 | 160.3 | 7.6 | 99.9 | 11.8 | 0 | 31 | 11
2020-02-19 | 20:00 | 5 | 160.3 | 7.6 | 99.5 | 11.7 | 0 | 31.6 | 10.6
2020-02-19 | 21:00 | 5 | 160.4 | 7.6 | 99.2 | 11.7 | 0 | 29 | 7.6
2020-02-19 | 22:00 | 5 | 160.5 | 7.6 | 99.1 | 11.7 | 0 | 27.2 | 6.6
2020-02-19 | 23:00 | 5 | 160.8 | 7.6 | 99 | 11.7 | 0 | 27.2 | 6.6
2020-02-20 | 0:00 | 5 | 160.9 | 7.6 | 98.9 | 11.7 | 0 | 27.2 | 6.7
2020-02-20 | 1:00 | 5 | 160.9 | 7.6 | 99 | 11.7 | 0 | 27.2 | 6.6
2020-02-20 | 2:00 | 5 | 160.9 | 7.6 | 99.1 | 11.7 | 0 | 27.2 | 6.6
2020-02-20 | 3:00 | 5 | 160.8 | 7.6 | 99.1 | 11.7 | 0 | 27.1 | 6.6
2020-02-20 | 4:00 | 5 | 160.8 | 7.6 | 99.1 | 11.7 | 0 | 27.2 | 6.6
2020-02-20 | 5:00 | 5 | 160.8 | 7.6 | 98.9 | 11.7 | 0 | 27.2 | 6.6
2020-02-20 | 6:00 | 4.9 | 160.8 | 7.6 | 99.1 | 11.8 | 0 | 27.2 | 6.6
2020-02-20 | 7:00 | 4.9 | 160.8 | 7.6 | 99.1 | 11.8 | 0 | 27.2 | 6.6
2020-02-20 | 8:00 | 4.9 | 160.9 | 7.6 | 99.1 | 11.8 | 0 | 27.2 | 6.7
2020-02-20 | 9:00 | 4.9 | 161 | 7.6 | 99.1 | 11.8 | 0 | 27.2 | 6.7
2020-02-20 | 10:00 | 4.9 | 161.2 | 7.6 | 99 | 11.8 | 0 | 27.1 | 6.8
2020-02-20 | 11:00 | 4.9 | 161.2 | 7.6 | 99.2 | 11.8 | 0 | 27.2 | 7.2
2020-02-20 | 12:00 | 5 | 161.3 | 7.6 | 99.8 | 11.9 | 0 | 27.2 | 6.7
2020-02-20 | 13:00 | 5 | 161.4 | 7.7 | 99.3 | 11.8 | 0 | 27 | 6.7
2020-02-20 | 14:00 | 5 | 161.3 | 7.7 | 99.5 | 11.8 | 0 | 26.9 | 6.8
2020-02-20 | 15:00 | 5.1 | 161.3 | 7.7 | 100.1 | 11.8 | 0 | 26.9 | 6.7
2020-02-20 | 16:00 | 5.1 | 161.3 | 7.6 | 100.2 | 11.8 | 0 | 30.3 | 11.1 | Service
2020-02-20 | 17:00 | 5.1 | 161.5 | 7.7 | 100.1 | 11.8 | 0 | 30.2 | 10.7
2020-02-20 | 18:00 | 5 | 161.5 | 7.6 | 99.4 | 11.8 | 0 | 29.9 | 9.3
2020-02-20 | 19:00 | 5 | 161.7 | 7.6 | 98.6 | 11.7 | 0 | 29.9 | 9.4
2020-02-20 | 20:00 | 5 | 161.8 | 7.6 | 98.5 | 11.7 | 0 | 29.9 | 9.3
2020-02-20 | 21:00 | 5 | 161.8 | 7.6 | 98.6 | 11.7 | 0 | 28.6 | 7.8
2020-02-20 | 22:00 | 5 | 161.7 | 7.6 | 98.7 | 11.8 | 0 | 27.2 | 6.7
2020-02-20 | 23:00 | 5 | 161.7 | 7.6 | 98.8 | 11.8 | 0 | 27.2 | 6.7
2020-02-21 | 0:00 | 5 | 161.6 | 7.6 | 98.8 | 11.8 | 0 | 27.3 | 6.7
2020-02-21 | 1:00 | 4.9 | 161.6 | 7.6 | 98.9 | 11.8 | 0 | 27.3 | 6.7
2020-02-21 | 2:00 | 4.9 | 161.6 | 7.6 | 98.9 | 11.8 | 0 | 27.2 | 6.8
2020-02-21 | 3:00 | 4.9 | 161.8 | 7.6 | 98.9 | 11.8 | 0 | 27.2 | 6.7
2020-02-21 | 4:00 | 4.9 | 161.8 | 7.6 | 99 | 11.8 | 0 | 27.2 | 6.7
2020-02-21 | 5:00 | 4.9 | 162 | 7.6 | 99 | 11.8 | 0 | 27.2 | 6.7
2020-02-21 | 6:00 | 4.9 | 162 | 7.6 | 98.9 | 11.8 | 0 | 27.1 | 6.8
2020-02-21 | 7:00 | 4.9 | 162.1 | 7.6 | 98.5 | 11.7 | 0 | 27.2 | 6.8
2020-02-21 | 8:00 | 4.9 | 162.2 | 7.6 | 96.8 | 11.5 | 0 | 27.2 | 6.8
2020-02-21 | 9:00 | 4.9 | 162.4 | 7.6 | 96.2 | 11.5 | 0 | 27.2 | 6.9
2020-02-21 | 10:00 | 4.9 | 162.5 | 7.6 | 97 | 11.5 | 0 | 27.1 | 6.9
2020-02-21 | 11:00 | 4.9 | 162.5 | 7.6 | 97.8 | 11.6 | 0 | 27.1 | 6.8
2020-02-21 | 12:00 | 4.9 | 162.6 | 7.6 | 98.3 | 11.7 | 0 | 27.1 | 6.9
2020-02-21 | 13:00 | 5 | 162.8 | 7.6 | 99.1 | 11.7 | 0 | 27.5 | 7.2
2020-02-21 | 14:00 | 5 | 162.8 | 7.6 | 99.4 | 11.7 | 0 | 27.4 | 8.1
2020-02-21 | 15:00 | 5.1 | 162.8 | 7.6 | 99.2 | 11.7 | 0 | 26.9 | 6.9
2020-02-21 | 16:00 | 5.1 | 162.8 | 7.6 | 99.6 | 11.8 | 0 | 26.9 | 6.8
2020-02-21 | 17:00 | 5.1 | 162.8 | 7.6 | 99.5 | 11.7 | 0 | 26.9 | 6.8
2020-02-21 | 18:00 | 5.1 | 162.8 | 7.6 | 99.5 | 11.7 | 0 | 26.9 | 6.8
2020-02-21 | 19:00 | 5.1 | 162.9 | 7.6 | 98.8 | 11.7 | 0 | 27 | 6.8
2020-02-21 | 20:00 | 5 | 163.1 | 7.6 | 98.3 | 11.6 | 0 | 27.1 | 6.9
2020-02-21 | 21:00 | 5 | 163.2 | 7.6 | 98.9 | 11.7 | 0 | 27.1 | 6.9
2020-02-21 | 22:00 | 5 | 163.4 | 7.6 | 99 | 11.7 | 0 | 27.2 | 6.8
2020-02-21 | 23:00 | 5 | 163.4 | 7.6 | 99 | 11.7 | 0 | 27.1 | 6.9
2020-02-22 | 0:00 | 5 | 163.5 | 7.6 | 99 | 11.7 | 0 | 27.2 | 6.9
2020-02-22 | 1:00 | 5 | 163.6 | 7.6 | 99 | 11.7 | 0 | 27.1 | 6.9
2020-02-22 | 2:00 | 5 | 163.7 | 7.6 | 99 | 11.7 | 0 | 27.1 | 6.9
2020-02-22 | 3:00 | 5 | 163.9 | 7.6 | 98.9 | 11.7 | 0 | 27.2 | 7
2020-02-22 | 4:00 | 5 | 164 | 7.6 | 98.8 | 11.7 | 0 | 27.2 | 6.9
2020-02-22 | 5:00 | 5 | 164.1 | 7.6 | 98.8 | 11.7 | 0 | 27.2 | 6.9
2020-02-22 | 6:00 | 5 | 164.2 | 7.6 | 98.7 | 11.7 | 0 | 27.2 | 7
2020-02-22 | 7:00 | 5 | 164.4 | 7.6 | 98.6 | 11.6 | 0 | 27.1 | 6.9
2020-02-22 | 8:00 | 5 | 164.4 | 7.6 | 98.6 | 11.6 | 0 | 27.2 | 7
2020-02-22 | 9:00 | 5 | 164.4 | 7.6 | 98.4 | 11.6 | 0 | 27.2 | 7.1
2020-02-22 | 10:00 | 5 | 164.6 | 7.6 | 97.1 | 11.5 | 0 | 27.2 | 7
2020-02-22 | 11:00 | 5 | 164.8 | 7.6 | 97.2 | 11.5 | 0 | 27.1 | 7.1
2020-02-22 | 12:00 | 5 | 165.1 | 7.6 | 98.4 | 11.6 | 0 | 27.1 | 7.1
2020-02-22 | 13:00 | 5 | 165.3 | 7.6 | 98.5 | 11.6 | 0 | 27 | 7.2
2020-02-22 | 14:00 | 5.1 | 165.3 | 7.6 | 98 | 11.6 | 0 | 26.9 | 7.1
2020-02-22 | 15:00 | 5.1 | 165.4 | 7.6 | 98.7 | 11.6 | 0 | 26.9 | 7.1
2020-02-22 | 16:00 | 5.1 | 165.4 | 7.6 | 98.9 | 11.7 | 0 | 27 | 7.6
2020-02-22 | 17:00 | 5.1 | 165.3 | 7.6 | 98.5 | 11.6 | 0 | 27 | 7.1
2020-02-22 | 18:00 | 5.1 | 165.2 | 7.6 | 98.7 | 11.6 | 0 | 27 | 7
2020-02-22 | 19:00 | 5.1 | 164.9 | 7.6 | 98.9 | 11.7 | 0 | 26.9 | 7
2020-02-22 | 20:00 | 5.1 | 164.8 | 7.6 | 98.6 | 11.6 | 0 | 26.9 | 7
2020-02-22 | 21:00 | 5.1 | 164.9 | 7.6 | 98.6 | 11.6 | 0 | 27 | 7
2020-02-22 | 22:00 | 5.1 | 164.8 | 7.6 | 98.6 | 11.6 | 0 | 27.1 | 7
2020-02-22 | 23:00 | 5.3 | 163.8 | 7.6 | 99.5 | 11.7 | 0 | 26.6 | 6.8
2020-02-23 | 0:00 | 5.6 | 162.8 | 7.6 | 99.6 | 11.7 | 0 | 26.1 | 6.7
2020-02-23 | 1:00 | 5.6 | 162.7 | 7.6 | 99.6 | 11.7 | 0 | 26.2 | 6.7
2020-02-23 | 2:00 | 5.5 | 163.1 | 7.6 | 100 | 11.7 | 0 | 26.3 | 6.7
2020-02-23 | 3:00 | 5.4 | 163.7 | 7.6 | 99.8 | 11.7 | 0 | 26.5 | 6.8
2020-02-23 | 4:00 | 5.4 | 163.9 | 7.6 | 99.7 | 11.7 | 0 | 26.5 | 6.8
2020-02-23 | 5:00 | 5.3 | 164.2 | 7.6 | 99.3 | 11.7 | 0 | 26.6 | 6.9
2020-02-23 | 6:00 | 5.3 | 164.6 | 7.6 | 99.2 | 11.7 | 0 | 26.7 | 6.9
2020-02-23 | 7:00 | 5.2 | 164.6 | 7.6 | 99.2 | 11.7 | 0 | 26.7 | 6.9
2020-02-23 | 8:00 | 5.2 | 164.6 | 7.6 | 99.2 | 11.7 | 0 | 26.7 | 6.9
2020-02-23 | 9:00 | 5.2 | 164.5 | 7.6 | 99.3 | 11.7 | 0 | 26.7 | 6.9
2020-02-23 | 10:00 | 5.2 | 164.5 | 7.6 | 99.4 | 11.7 | 0 | 26.6 | 6.9
2020-02-23 | 11:00 | 5.2 | 164.5 | 7.6 | 99.5 | 11.7 | 0 | 26.7 | 6.9
2020-02-23 | 12:00 | 5.3 | 164.3 | 7.6 | 100 | 11.8 | 0 | 26.6 | 6.9
2020-02-23 | 13:00 | 5.3 | 163.7 | 7.6 | 100.4 | 11.9 | 0 | 27.4 | 7.7
2020-02-23 | 14:00 | 5.4 | 163.4 | 7.6 | 100 | 11.8 | 0 | 26.5 | 6.8
2020-02-23 | 15:00 | 5.4 | 163.5 | 7.7 | 100.8 | 11.9 | 0 | 26.6 | 6.8
2020-02-23 | 16:00 | 5.3 | 164.4 | 7.6 | 100.4 | 11.8 | 0 | 26.8 | 6.9
2020-02-23 | 17:00 | 5.2 | 166 | 7.6 | 99.2 | 11.8 | 0 | 26.9 | 7
2020-02-23 | 18:00 | 5.2 | 168.2 | 7.6 | 98.6 | 11.7 | 0 | 27.1 | 7.3
2020-02-23 | 19:00 | 5.2 | 171.5 | 7.6 | 96.8 | 11.5 | 0 | 27.5 | 7.6
2020-02-23 | 20:00 | 5.2 | 174.5 | 7.6 | 97.7 | 11.6 | 0 | 28.1 | 7.8
2020-02-23 | 21:00 | 5.2 | 175.8 | 7.6 | 98.1 | 11.7 | 0 | 28.6 | 7.8
2020-02-23 | 22:00 | 5.2 | 175.2 | 7.6 | 98.3 | 11.7 | 0 | 28.4 | 7.7
2020-02-23 | 23:00 | 5.1 | 172.9 | 7.6 | 98 | 11.7 | 0 | 27.8 | 7.6
2020-02-24 | 0:00 | 5.1 | 170.5 | 7.6 | 97.5 | 11.7 | 0 | 27.5 | 7.4
2020-02-24 | 1:00 | 5.1 | 168.8 | 7.6 | 98.1 | 11.8 | 0 | 27.2 | 7.3
2020-02-24 | 2:00 | 5.2 | 167.9 | 7.6 | 99.2 | 11.8 | 0 | 27.1 | 7.2
2020-02-24 | 3:00 | 5.2 | 167.3 | 7.6 | 99.3 | 11.8 | 0 | 27 | 7.2
2020-02-24 | 4:00 | 5.2 | 166.7 | 7.6 | 99.5 | 11.8 | 0 | 27 | 7.1
2020-02-24 | 5:00 | 5.2 | 166.6 | 7.6 | 99.5 | 11.8 | 0 | 27 | 7.1
2020-02-24 | 6:00 | 5.2 | 166.6 | 7.6 | 99.5 | 11.8 | 0 | 26.7 | 7.1
2020-02-24 | 7:00 | 5.2 | 166.8 | 7.6 | 99.5 | 11.8 | 0 | 26.8 | 7.1
2020-02-24 | 8:00 | 5.2 | 166.7 | 7.6 | 99.5 | 11.9 | 0 | 26.8 | 7.1
2020-02-24 | 9:00 | 5.1 | 166.6 | 7.6 | 98.2 | 11.8 | 0 | 26.9 | 7.1
2020-02-24 | 10:00 | 5.1 | 166.6 | 7.6 | 96.6 | 11.6 | 0 | 27 | 7.1
2020-02-24 | 11:00 | 5.1 | 166.8 | 7.6 | 97.1 | 11.7 | 0 | 27 | 7.1
2020-02-24 | 12:00 | 5.2 | 167.3 | 7.6 | 98.1 | 11.7 | 0 | 26.9 | 7.1
2020-02-24 | 13:00 | 5.2 | 167.4 | 7.6 | 99.6 | 11.9 | 0 | 26.9 | 7.1
2020-02-24 | 14:00 | 5.2 | 167.3 | 7.7 | 100 | 11.9 | 0 | 26.8 | 7.1
2020-02-24 | 15:00 | 5.3 | 167.2 | 7.7 | 100.6 | 12 | 0 | 26.9 | 7.2
2020-02-24 | 16:00 | 5.3 | 166.8 | 7.7 | 100.4 | 12 | 0 | 26.7 | 7.5
2020-02-24 | 17:00 | 5.3 | 166.6 | 7.7 | 100.3 | 11.9 | 0 | 26.7 | 7
2020-02-24 | 18:00 | 5.3 | 166.4 | 7.7 | 100.5 | 12 | 0 | 26.8 | 7
2020-02-24 | 19:00 | 5.3 | 166.1 | 7.7 | 100 | 11.9 | 0 | 26.8 | 7
2020-02-24 | 20:00 | 5.3 | 166 | 7.6 | 100.2 | 11.9 | 0 | 26.7 | 6.9
2020-02-24 | 21:00 | 5.4 | 165.7 | 7.6 | 99.2 | 11.8 | 0 | 26.6 | 6.9
2020-02-24 | 22:00 | 5.4 | 165.5 | 7.6 | 99.7 | 11.9 | 0 | 26.6 | 6.9
2020-02-24 | 23:00 | 5.3 | 165.5 | 7.6 | 100.1 | 11.9 | 0 | 26.5 | 6.9
2020-02-25 | 0:00 | 5.4 | 165.3 | 7.6 | 100.2 | 11.9 | 0 | 26.5 | 6.9
2020-02-25 | 1:00 | 5.5 | 165.4 | 7.6 | 100.9 | 11.9 | 0 | 26.4 | 6.8
2020-02-25 | 2:00 | 5.5 | 165.7 | 7.6 | 100.9 | 11.9 | 0 | 26.2 | 6.8
2020-02-25 | 3:00 | 5.5 | 165.7 | 7.6 | 101 | 11.9 | 0 | 26.2 | 6.8
2020-02-25 | 4:00 | 5.5 | 165.5 | 7.6 | 100.9 | 11.9 | 0 | 26.4 | 6.9
2020-02-25 | 5:00 | 5.4 | 165.7 | 7.6 | 100.7 | 12 | 0 | 26.6 | 6.9
2020-02-25 | 6:00 | 5.4 | 165.8 | 7.6 | 100.6 | 12 | 0 | 26.5 | 6.8
2020-02-25 | 7:00 | 5.4 | 166.2 | 7.6 | 99.6 | 11.8 | 0 | 26.6 | 6.9
2020-02-25 | 8:00 | 5.4 | 166.4 | 7.6 | 99.4 | 11.8 | 0 | 26.8 | 7
2020-02-25 | 9:00 | 5.4 | 166.2 | 7.6 | 98.5 | 11.7 | 0 | 26.7 | 6.9
2020-02-25 | 10:00 | 5.3 | 166 | 7.6 | 98.4 | 11.7 | 0 | 26.7 | 7.1
2020-02-25 | 11:00 | 5.4 | 165.7 | 7.6 | 99.5 | 11.8 | 0 | 26.6 | 7.3
2020-02-25 | 12:00 | 5.4 | 165.6 | 7.7 | 100.1 | 11.9 | 0 | 26.5 | 6.8
2020-02-25 | 13:00 | 5.4 | 165.4 | 7.7 | 100.4 | 11.9 | 0 | 26.4 | 6.8
2020-02-25 | 14:00 | 5.5 | 165.3 | 7.7 | 101.7 | 12 | 0 | 26.3 | 6.8
2020-02-25 | 15:00 | 5.5 | 165.1 | 7.7 | 101.9 | 12 | 0 | 26.3 | 6.9
2020-02-25 | 16:00 | 5.5 | 165.2 | 7.7 | 102.1 | 12 | 0 | 26.3 | 6.8
2020-02-25 | 17:00 | 5.5 | 165.2 | 7.7 | 101 | 11.9 | 0 | 26.3 | 6.8
2020-02-25 | 18:00 | 5.5 | 165.4 | 7.7 | 101.4 | 12 | 0 | 26.4 | 6.8
2020-02-25 | 19:00 | 5.4 | 165.8 | 7.7 | 101 | 11.9 | 0 | 26.6 | 6.9
2020-02-25 | 20:00 | 5.3 | 166 | 7.6 | 100 | 11.9 | 0 | 26.7 | 6.8
2020-02-25 | 21:00 | 5.3 | 166.1 | 7.6 | 99.3 | 11.8 | 0 | 26.8 | 6.9
2020-02-25 | 22:00 | 5.3 | 166.1 | 7.6 | 99.5 | 11.8 | 0 | 26.8 | 6.9
2020-02-25 | 23:00 | 5.3 | 166.1 | 7.6 | 99.9 | 11.9 | 0 | 26.8 | 6.9
2020-02-26 | 0:00 | 5.3 | 165.9 | 7.6 | 100.2 | 11.9 | 0 | 26.8 | 6.9
2020-02-26 | 1:00 | 5.3 | 165.8 | 7.6 | 100.2 | 11.9 | 0 | 26.7 | 6.9
2020-02-26 | 2:00 | 5.3 | 165.7 | 7.6 | 100.2 | 11.9 | 0 | 26.8 | 6.8
2020-02-26 | 3:00 | 5.3 | 165.7 | 7.6 | 100.3 | 11.9 | 0 | 26.8 | 6.8
2020-02-26 | 4:00 | 5.3 | 165.7 | 7.6 | 100.4 | 11.9 | 0 | 26.7 | 6.9
2020-02-26 | 5:00 | 5.3 | 165.7 | 7.6 | 100.5 | 12 | 0 | 26.8 | 6.8
2020-02-26 | 6:00 | 5.3 | 165.9 | 7.6 | 100.4 | 11.9 | 0 | 26.8 | 6.9
2020-02-26 | 7:00 | 5.3 | 165.9 | 7.6 | 100.3 | 11.9 | 0 | 26.9 | 6.9
2020-02-26 | 8:00 | 5.3 | 166.1 | 7.6 | 100 | 11.9 | 0 | 26.9 | 6.8
2020-02-26 | 9:00 | 5.2 | 166.2 | 7.6 | 99.6 | 11.9 | 0 | 26.9 | 6.8
2020-02-26 | 10:00 | 5.2 | 166.3 | 7.6 | 98.3 | 11.7 | 0 | 26.9 | 7
2020-02-26 | 11:00 | 5.2 | 166.5 | 7.6 | 99.2 | 11.8 | 0 | 26.8 | 7.1
2020-02-26 | 12:00 | 5.2 | 166.6 | 7.6 | 100.2 | 11.9 | 0 | 26.9 | 6.9
2020-02-26 | 13:00 | 5.3 | 166.6 | 7.6 | 99.7 | 11.9 | 0 | 26.9 | 6.9
2020-02-26 | 14:00 | 5.3 | 166.6 | 7.7 | 99.4 | 11.8 | 0 | 26.7 | 6.9
2020-02-26 | 15:00 | 5.4 | 166.6 | 7.7 | 100.5 | 11.9 | 0 | 26.8 | 7
2020-02-26 | 16:00 | 5.4 | 166.8 | 7.7 | 100.5 | 11.9 | 0 | 26.8 | 7.2
2020-02-26 | 17:00 | 5.4 | 166.9 | 7.7 | 100.5 | 11.9 | 0 | 26.8 | 6.9
2020-02-26 | 18:00 | 5.4 | 167.1 | 7.7 | 100.5 | 11.9 | 0 | 26.9 | 7
2020-02-26 | 19:00 | 5.4 | 167.3 | 7.7 | 100.3 | 11.8 | 0 | 27 | 6.9
2020-02-26 | 20:00 | 5.3 | 167.3 | 7.7 | 100 | 11.8 | 0 | 27.1 | 6.9
2020-02-26 | 21:00 | 5.3 | 167.4 | 7.6 | 99.7 | 11.8 | 0 | 27.1 | 7
2020-02-26 | 22:00 | 5.4 | 167.3 | 7.6 | 99.9 | 11.8 | 0 | 27 | 7
2020-02-26 | 23:00 | 5.7 | 166.7 | 7.7 | 100.9 | 11.9 | 0 | 26.5 | 6.9
2020-02-27 | 0:00 | 5.8 | 166.7 | 7.7 | 101.6 | 11.9 | 0 | 26.3 | 6.8
2020-02-27 | 1:00 | 5.7 | 167 | 7.7 | 101.5 | 11.9 | 0 | 26.5 | 6.8
2020-02-27 | 2:00 | 5.7 | 167.2 | 7.7 | 101.4 | 11.9 | 0 | 26.5 | 6.9
2020-02-27 | 3:00 | 5.7 | 167.3 | 7.6 | 101 | 11.8 | 0 | 26.5 | 7
2020-02-27 | 4:00 | 5.5 | 167.7 | 7.6 | 100.8 | 11.9 | 0 | 26.8 | 7
2020-02-27 | 5:00 | 5.4 | 167.7 | 7.7 | 100.9 | 11.9 | 0 | 26.9 | 6.9
2020-02-27 | 6:00 | 5.4 | 167.5 | 7.6 | 100.9 | 11.9 | 0 | 26.9 | 6.9
2020-02-27 | 7:00 | 5.4 | 167.2 | 7.7 | 101.1 | 11.9 | 0 | 26.9 | 6.9
2020-02-27 | 8:00 | 5.6 | 166.9 | 7.7 | 101.7 | 12 | 0 | 26.4 | 6.8
2020-02-27 | 9:00 | 5.7 | 166.6 | 7.7 | 102.1 | 11.9 | 0 | 26.4 | 6.8
2020-02-27 | 10:00 | 5.7 | 166.6 | 7.7 | 101.7 | 11.9 | 0 | 26.3 | 6.7
2020-02-27 | 11:00 | 5.7 | 166.6 | 7.7 | 101.7 | 11.9 | 0 | 26.3 | 6.8
2020-02-27 | 12:00 | 5.6 | 166.7 | 7.7 | 100.7 | 11.9 | 0 | 26.4 | 6.8
2020-02-27 | 13:00 | 5.6 | 166.8 | 7.7 | 101.6 | 11.9 | 0 | 26.4 | 6.8
2020-02-27 | 14:00 | 5.6 | 166.9 | 7.7 | 101.7 | 11.9 | 0 | 26.5 | 6.8
2020-02-27 | 15:00 | 5.6 | 166.9 | 7.7 | 101.8 | 11.9 | 0 | 26.5 | 6.8
2020-02-27 | 16:00 | 5.6 | 167.1 | 7.7 | 101.7 | 11.9 | 0 | 26.6 | 6.8
2020-02-27 | 17:00 | 5.6 | 167.3 | 7.7 | 101.7 | 11.9 | 0 | 26.7 | 6.8
2020-02-27 | 18:00 | 5.6 | 167.5 | 7.7 | 100.8 | 11.8 | 0 | 26.7 | 6.8
2020-02-27 | 19:00 | 5.6 | 167.6 | 7.7 | 100.6 | 11.8 | 0 | 26.7 | 7.4
2020-02-27 | 20:00 | 5.5 | 167.5 | 7.7 | 100.3 | 11.7 | 0 | 26.7 | 6.9
2020-02-27 | 21:00 | 5.5 | 167.5 | 7.7 | 100.7 | 11.8 | 0 | 26.8 | 6.8
2020-02-27 | 22:00 | 5.5 | 167.6 | 7.7 | 101.1 | 11.8 | 0 | 26.9 | 6.9
2020-02-27 | 23:00 | 5.5 | 167.5 | 7.7 | 101.3 | 11.8 | 0 | 26.9 | 6.8
2020-02-28 | 0:00 | 5.5 | 167.4 | 7.7 | 101.4 | 11.9 | 0 | 26.9 | 6.9
2020-02-28 | 1:00 | 5.5 | 167.4 | 7.7 | 101.3 | 11.9 | 0 | 26.9 | 6.8
2020-02-28 | 2:00 | 5.5 | 167.4 | 7.7 | 101.6 | 11.9 | 0 | 26.8 | 6.9
2020-02-28 | 3:00 | 5.5 | 167.5 | 7.7 | 101.7 | 11.9 | 0 | 26.7 | 6.8
2020-02-28 | 4:00 | 5.5 | 167.7 | 7.7 | 101.7 | 11.9 | 0 | 26.8 | 6.8
2020-02-28 | 5:00 | 5.5 | 167.9 | 7.7 | 101.7 | 11.9 | 0 | 26.9 | 6.8
2020-02-28 | 6:00 | 5.5 | 167.9 | 7.7 | 101.7 | 11.9 | 0 | 26.7 | 6.8
2020-02-28 | 7:00 | 5.5 | 167.8 | 7.7 | 101.8 | 11.9 | 0 | 26.7 | 6.8
2020-02-28 | 8:00 | 5.5 | 167.9 | 7.7 | 101.8 | 11.9 | 0 | 26.8 | 6.8
2020-02-28 | 9:00 | 5.5 | 168.1 | 7.7 | 101.5 | 11.9 | 0 | 26.9 | 6.8
2020-02-28 | 10:00 | 5.5 | 168 | 7.7 | 100.4 | 11.8 | 0 | 26.9 | 6.9
2020-02-28 | 11:00 | 5.5 | 168.1 | 7.7 | 101.2 | 11.8 | 0 | 26.9 | 6.9
2020-02-28 | 12:00 | 5.5 | 168.1 | 7.7 | 101.5 | 11.9 | 0 | 26.9 | 6.9
2020-02-28 | 13:00 | 5.5 | 168.3 | 7.7 | 101.4 | 11.9 | 0 | 26.9 | 6.9
2020-02-28 | 14:00 | 5.6 | 168.3 | 7.7 | 101.4 | 11.8 | 0 | 27 | 6.8
2020-02-28 | 15:00 | 5.6 | 168.4 | 7.7 | 101.4 | 11.8 | 0 | 27 | 6.8
2020-02-28 | 16:00 | 5.6 | 168.5 | 7.7 | 100.3 | 11.6 | 0 | 27 | 6.9
2020-02-28 | 17:00 | 5.6 | 168.7 | 7.7 | 101.2 | 11.7 | 0 | 27.1 | 6.9
2020-02-28 | 18:00 | 5.6 | 168.9 | 7.7 | 100.4 | 11.6 | 0 | 27.2 | 7
2020-02-28 | 19:00 | 5.5 | 169.1 | 7.7 | 99.9 | 11.7 | 0 | 27.4 | 7
2020-02-28 | 20:00 | 5.5 | 169.3 | 7.7 | 99.3 | 11.6 | 0 | 27.4 | 7
2020-02-28 | 21:00 | 5.5 | 169.3 | 7.7 | 99.9 | 11.7 | 0 | 27.5 | 7.1
2020-02-28 | 22:00 | 5.5 | 169.3 | 7.7 | 100.7 | 11.8 | 0 | 27.4 | 7
2020-02-28 | 23:00 | 5.6 | 169.1 | 7.7 | 100.9 | 11.8 | 0 | 27.2 | 7
2020-02-29 | 0:00 | 5.9 | 168.5 | 7.7 | 102.9 | 11.9 | 0 | 26.6 | 6.8
2020-02-29 | 1:00 | 6.3 | 168 | 7.7 | 104.5 | 11.9 | 0 | 25.9 | 6.8
2020-02-29 | 2:00 | 6.4 | 168 | 7.7 | 105 | 12 | 0 | 25.7 | 6.8
2020-02-29 | 3:00 | 6.4 | 168.2 | 7.7 | 104.9 | 12 | 0 | 25.9 | 6.8
2020-02-29 | 4:00 | 6.3 | 168.3 | 7.7 | 104.8 | 11.9 | 0 | 26 | 6.8
2020-02-29 | 5:00 | 6.2 | 168.3 | 7.7 | 103.8 | 11.9 | 0 | 26.1 | 6.7
2020-02-29 | 6:00 | 6.2 | 168.1 | 7.7 | 103.5 | 11.9 | 0 | 26.1 | 6.8
2020-02-29 | 7:00 | 6.1 | 168.2 | 7.7 | 103.7 | 11.9 | 0 | 26.3 | 6.8
2020-02-29 | 8:00 | 6 | 168.3 | 7.7 | 103 | 11.8 | 0 | 26.6 | 6.8
2020-02-29 | 9:00 | 5.9 | 168 | 7.7 | 101.3 | 11.8 | 0 | 26.7 | 6.8
2020-02-29 | 10:00 | 5.8 | 168 | 7.7 | 101.5 | 11.8 | 0 | 26.8 | 6.9
2020-02-29 | 11:00 | 5.8 | 167.8 | 7.7 | 101.3 | 11.7 | 0 | 26.7 | 6.8
2020-02-29 | 12:00 | 5.9 | 167.6 | 7.7 | 102.5 | 11.9 | 0 | 26.5 | 6.9
2020-02-29 | 13:00 | 6.1 | 167.6 | 7.7 | 103.9 | 11.9 | 0 | 26.2 | 6.8
2020-02-29 | 14:00 | 6.1 | 167.6 | 7.7 | 103.3 | 11.9 | 0 | 26.1 | 6.9
2020-02-29 | 15:00 | 6.1 | 167.6 | 7.7 | 103.1 | 11.9 | 0 | 26.2 | 6.8
2020-02-29 | 16:00 | 6.2 | 167.5 | 7.7 | 103 | 11.8 | 0 | 26.2 | 6.8
2020-02-29 | 17:00 | 6.1 | 167.5 | 7.7 | 102.6 | 11.8 | 0 | 26.3 | 6.8
2020-02-29 | 18:00 | 6.2 | 167.5 | 7.7 | 103.6 | 11.9 | 0 | 26.2 | 6.9
2020-02-29 | 19:00 | 6.4 | 167.4 | 7.8 | 104.6 | 11.9 | 0 | 25.9 | 6.8
2020-02-29 | 20:00 | 6.4 | 167.3 | 7.7 | 104.6 | 11.9 | 0 | 25.9 | 6.8
2020-02-29 | 21:00 | 6.4 | 167.4 | 7.7 | 104.8 | 11.9 | 0 | 25.8 | 6.7
2020-02-29 | 22:00 | 6.4 | 167.5 | 7.7 | 104.9 | 12 | 0 | 26 | 6.8
2020-02-29 | 23:00 | 6.4 | 167.6 | 7.7 | 104.9 | 12 | 0 | 26 | 6.8
2020-03-01 | 0:00 | 6.3 | 167.6 | 7.7 | 105 | 12 | 0 | 26.1 | 6.7
2020-03-01 | 1:00 | 6.3 | 167.5 | 7.7 | 105 | 12 | 0 | 26.1 | 6.8
2020-03-01 | 2:00 | 6.3 | 167.3 | 7.7 | 104.8 | 12 | 0 | 26.1 | 6.8
2020-03-01 | 3:00 | 6.2 | 167.1 | 7.7 | 104.2 | 11.9 | 0 | 26.2 | 6.8
2020-03-01 | 4:00 | 6.2 | 166.9 | 7.7 | 103.5 | 11.9 | 0 | 26.4 | 6.8
2020-03-01 | 5:00 | 6.1 | 166.7 | 7.7 | 103.7 | 11.9 | 0 | 26.4 | 6.8
2020-03-01 | 6:00 | 6.1 | 166.5 | 7.7 | 103.4 | 11.9 | 0 | 26.6 | 6.8
2020-03-01 | 7:00 | 6 | 166.5 | 7.7 | 102.8 | 11.9 | 0 | 26.6 | 6.8
2020-03-01 | 8:00 | 6 | 166.4 | 7.7 | 102.7 | 11.9 | 0 | 26.6 | 6.8
2020-03-01 | 9:00 | 6 | 166.4 | 7.7 | 102.7 | 11.9 | 0 | 26.8 | 6.8
2020-03-01 | 10:00 | 6 | 166.1 | 7.7 | 102.3 | 11.9 | 0 | 26.7 | 6.9
2020-03-01 | 11:00 | 6 | 166 | 7.7 | 102.1 | 11.8 | 0 | 26.7 | 6.9
2020-03-01 | 12:00 | 6 | 165.8 | 7.7 | 102.1 | 11.8 | 0 | 26.7 | 6.9
2020-03-01 | 13:00 | 6.1 | 165.6 | 7.7 | 103.5 | 11.9 | 0 | 26.6 | 6.8
2020-03-01 | 14:00 | 6.2 | 165.4 | 7.7 | 103.9 | 12 | 0 | 26.4 | 6.8
2020-03-01 | 15:00 | 6.3 | 165.2 | 7.7 | 103 | 11.8 | 0 | 26.3 | 6.8
2020-03-01 | 16:00 | 6.4 | 164.9 | 7.8 | 103.9 | 11.9 | 0 | 26.1 | 6.8
2020-03-01 | 17:00 | 6.5 | 164.7 | 7.8 | 105.1 | 12 | 0 | 26 | 6.8
2020-03-01 | 18:00 | 6.5 | 164.7 | 7.8 | 105.6 | 12 | 0 | 26 | 6.8
2020-03-01 | 19:00 | 6.4 | 164.9 | 7.8 | 104.3 | 12 | 0 | 26.2 | 6.8
2020-03-01 | 20:00 | 6.3 | 165.1 | 7.8 | 103.6 | 11.9 | 0 | 26.4 | 9.6
2020-03-01 | 21:00 | 6.3 | 165 | 7.7 | 104.2 | 12 | 0 | 26.5 | 6.8
2020-03-01 | 22:00 | 6.3 | 164.6 | 7.7 | 104.3 | 12 | 0 | 26.4 | 6.8
2020-03-01 | 23:00 | 6.3 | 164.6 | 7.7 | 104.2 | 12 | 0 | 26.4 | 6.8
2020-03-02 | 0:00 | 6.2 | 164.4 | 7.7 | 103.9 | 12 | 0 | 26.6 | 6.8
2020-03-02 | 1:00 | 6.2 | 164.4 | 7.7 | 103.9 | 12 | 0 | 26.6 | 6.8
2020-03-02 | 2:00 | 6.2 | 164.3 | 7.7 | 103.7 | 12 | 0 | 26.7 | 6.8
2020-03-02 | 3:00 | 6.2 | 164.2 | 7.7 | 103.6 | 11.9 | 0 | 26.8 | 6.9
2020-03-02 | 4:00 | 6.1 | 170.5 | 7.7 | 102.9 | 11.9 | 0 | 26.9 | 6.9
2020-03-02 | 5:00 | 6.1 | 172.7 | 7.7 | 102.7 | 11.9 | 0 | 26.9 | 6.8
2020-03-02 | 6:00 | 6.1 | 172.7 | 7.7 | 103 | 11.9 | 0 | 27 | 6.9
2020-03-02 | 7:00 | 6 | 172.8 | 7.7 | 103.2 | 12 | 0 | 27 | 6.9
2020-03-02 | 8:00 | 6 | 172.9 | 7.7 | 103.1 | 12 | 0 | 27.2 | 6.9
2020-03-02 | 9:00 | 6 | 173 | 7.7 | 101.7 | 11.8 | 0 | 27.3 | 6.9
2020-03-02 | 10:00 | 6 | 173 | 7.7 | 100.8 | 11.7 | 0 | 27.3 | 7
2020-03-02 | 11:00 | 5.9 | 173 | 7.7 | 101.7 | 11.8 | 0 | 27.3 | 6.9
2020-03-02 | 12:00 | 6 | 173 | 7.7 | 101.6 | 11.8 | 0 | 27.3 | 7
2020-03-02 | 13:00 | 6 | 173.2 | 7.7 | 102.5 | 11.9 | 0 | 27.4 | 7
2020-03-02 | 14:00 | 6 | 173.3 | 7.7 | 102.2 | 11.9 | 0 | 27.4 | 7
2020-03-02 | 15:00 | 6 | 173.4 | 7.7 | 102 | 11.8 | 0 | 27.4 | 7
2020-03-02 | 16:00 | 6 | 173.5 | 7.7 | 102 | 11.8 | 0 | 27.4 | 7
2020-03-02 | 17:00 | 6 | 173.5 | 7.7 | 101.3 | 11.7 | 0 | 27.5 | 7
2020-03-02 | 18:00 | 6 | 173.5 | 7.7 | 101.8 | 11.8 | 0 | 27.4 | 6.9
2020-03-02 | 19:00 | 6.1 | 173.4 | 7.7 | 102 | 11.8 | 0 | 27.4 | 6.9
2020-03-02 | 20:00 | 6.2 | 173.2 | 7.7 | 102.9 | 11.9 | 0 | 27.2 | 6.9
2020-03-02 | 21:00 | 6.4 | 172.9 | 7.7 | 103.2 | 11.9 | 0 | 26.8 | 6.9
2020-03-02 | 22:00 | 6.5 | 172.7 | 7.7 | 103.6 | 11.9 | 0 | 26.5 | 6.8
2020-03-02 | 23:00 | 6.4 | 172.8 | 7.7 | 103.6 | 11.9 | 0 | 26.5 | 6.9
2020-03-03 | 0:00 | 6.3 | 172.9 | 7.7 | 103.9 | 11.9 | 0 | 26.6 | 6.9
2020-03-03 | 1:00 | 6.3 | 173 | 7.7 | 103.9 | 11.9 | 0 | 26.9 | 6.9
2020-03-03 | 2:00 | 6.2 | 173.1 | 7.7 | 103.6 | 11.9 | 0 | 27.1 | 6.9
2020-03-03 | 3:00 | 6.2 | 173.2 | 7.7 | 103.3 | 11.9 | 0 | 27 | 6.9
2020-03-03 | 4:00 | 6.1 | 173.3 | 7.7 | 102.5 | 11.9 | 0 | 27.2 | 6.9
2020-03-03 | 5:00 | 6.1 | 173.3 | 7.7 | 102.3 | 11.9 | 0 | 27.3 | 6.9
2020-03-03 | 6:00 | 6.1 | 173.3 | 7.7 | 102.2 | 11.9 | 0 | 27.4 | 7
2020-03-03 | 7:00 | 6 | 173.3 | 7.7 | 103 | 11.9 | 0 | 27.3 | 6.9
2020-03-03 | 8:00 | 6 | 173.2 | 7.7 | 102.9 | 11.9 | 0 | 27.5 | 7
2020-03-03 | 9:00 | 6 | 173.2 | 7.7 | 102.8 | 11.9 | 0 | 27.4 | 6.9
2020-03-03 | 10:00 | 6 | 173.1 | 7.7 | 102.6 | 11.9 | 0 | 27.5 | 6.9
2020-03-03 | 11:00 | 5.9 | 173.1 | 7.7 | 102.2 | 11.9 | 0 | 27.6 | 7
2020-03-03 | 12:00 | 5.9 | 172.7 | 7.7 | 101.7 | 11.8 | 0 | 27.7 | 7.1
2020-03-03 | 13:00 | 5.8 | 172.3 | 7.7 | 101.2 | 11.7 | 0 | 27.7 | 7.1
2020-03-03 | 14:00 | 5.8 | 172.1 | 7.7 | 100.6 | 11.7 | 0 | 27.6 | 7.1
2020-03-03 | 15:00 | 5.8 | 172.1 | 7.7 | 101.2 | 11.7 | 0 | 27.7 | 7.1
2020-03-03 | 16:00 | 5.8 | 172 | 7.7 | 100 | 11.6 | 0 | 27.7 | 7.1
2020-03-03 | 17:00 | 5.8 | 171.9 | 7.7 | 100.7 | 11.7 | 0 | 27.7 | 7.2
2020-03-03 | 18:00 | 5.9 | 172 | 7.7 | 100.6 | 11.7 | 0 | 27.7 | 7
2020-03-03 | 19:00 | 5.9 | 172.3 | 7.7 | 101.4 | 11.8 | 0 | 27.7 | 7
2020-03-03 | 20:00 | 6.1 | 172.5 | 7.7 | 101.6 | 11.7 | 0 | 27.6 | 7
2020-03-03 | 21:00 | 6.3 | 172.5 | 7.7 | 102.1 | 11.7 | 0 | 27.2 | 6.9
2020-03-03 | 22:00 | 6.5 | 172.5 | 7.7 | 103.3 | 11.8 | 0 | 27 | 6.9
2020-03-03 | 23:00 | 6.5 | 172.5 | 7.7 | 104.1 | 11.9 | 0 | 26.9 | 6.8
2020-03-04 | 0:00 | 6.5 | 172.5 | 7.7 | 103.5 | 11.8 | 0 | 27 | 6.8
2020-03-04 | 1:00 | 6.3 | 172.5 | 7.7 | 103.1 | 11.9 | 0 | 27.2 | 6.9
2020-03-04 | 2:00 | 6.2 | 172.5 | 7.7 | 103 | 11.8 | 0 | 27.2 | 6.9
2020-03-04 | 3:00 | 6.1 | 172.4 | 7.7 | 102.6 | 11.8 | 0 | 27.3 | 6.9
2020-03-04 | 4:00 | 6 | 172.2 | 7.7 | 101.8 | 11.8 | 0 | 27.5 | 6.9
2020-03-04 | 5:00 | 6 | 172 | 7.7 | 101 | 11.7 | 0 | 27.5 | 7
2020-03-04 | 6:00 | 5.9 | 171.8 | 7.7 | 101.6 | 11.8 | 0 | 27.5 | 7
2020-03-04 | 7:00 | 6 | 171.7 | 7.7 | 101.3 | 11.7 | 0 | 27.4 | 6.9
2020-03-04 | 8:00 | 6 | 171.7 | 7.7 | 99.7 | 11.6 | 0 | 27.5 | 6.9
2020-03-04 | 9:00 | 6.1 | 171.7 | 7.7 | 101.3 | 11.7 | 0 | 27.4 | 6.9
2020-03-04 | 10:00 | 6.1 | 171.8 | 7.7 | 100.6 | 11.7 | 0 | 27.4 | 6.9
2020-03-04 | 11:00 | 6.1 | 171.7 | 7.7 | 100.7 | 11.7 | 0 | 27.5 | 7
2020-03-04 | 12:00 | 6 | 171.6 | 7.7 | 99.5 | 11.5 | 0 | 27.6 | 7
2020-03-04 | 13:00 | 5.9 | 171.5 | 7.7 | 100.4 | 11.7 | 0 | 27.6 | 7
2020-03-04 | 14:00 | 5.9 | 171.6 | 7.7 | 100.1 | 11.6 | 0 | 27.8 | 7.5
2020-03-04 | 15:00 | 5.9 | 171.9 | 7.7 | 100.2 | 11.6 | 0 | 27.9 | 7.1
2020-03-04 | 16:00 | 6 | 171.9 | 7.7 | 102 | 11.7 | 0 | 27.8 | 7.1
2020-03-04 | 17:00 | 6.2 | 171.7 | 7.7 | 101.8 | 11.7 | 0 | 27.3 | 7
2020-03-04 | 18:00 | 6.2 | 171.6 | 7.7 | 101.5 | 11.7 | 0 | 27.5 | 7
2020-03-04 | 19:00 | 6.1 | 171.5 | 7.7 | 101.8 | 11.7 | 0 | 27.6 | 7
2020-03-04 | 20:00 | 6.1 | 171.3 | 7.7 | 102.1 | 11.7 | 0 | 27.6 | 6.9
2020-03-04 | 21:00 | 6.2 | 171.1 | 7.7 | 101.6 | 11.7 | 0 | 27.4 | 6.9
2020-03-04 | 22:00 | 6.2 | 171 | 7.7 | 101.9 | 11.7 | 0 | 27.3 | 6.9
2020-03-04 | 23:00 | 6.1 | 170.9 | 7.7 | 102.3 | 11.8 | 0 | 27.5 | 6.9
2020-03-05 | 0:00 | 6.1 | 170.8 | 7.7 | 102.4 | 11.8 | 0 | 27.5 | 7
2020-03-05 | 1:00 | 6.1 | 170.7 | 7.7 | 102.3 | 11.8 | 0 | 27.6 | 6.9
2020-03-05 | 2:00 | 6.2 | 170.5 | 7.7 | 101.9 | 11.7 | 0 | 27.3 | 6.9
2020-03-05 | 3:00 | 6.2 | 170.5 | 7.7 | 101.9 | 11.7 | 0 | 27.3 | 6.9
2020-03-05 | 4:00 | 6.2 | 170.4 | 7.7 | 101.8 | 11.7 | 0 | 27.3 | 6.9
2020-03-05 | 5:00 | 6.2 | 170.4 | 7.7 | 102 | 11.7 | 0 | 27.4 | 6.9
2020-03-05 | 6:00 | 6.1 | 170.3 | 7.7 | 102.1 | 11.7 | 0 | 27.4 | 6.9
2020-03-05 | 7:00 | 6.2 | 170.1 | 7.7 | 101.9 | 11.7 | 0 | 27.3 | 6.9
2020-03-05 | 8:00 | 6.3 | 170 | 7.7 | 102.1 | 11.7 | 0 | 27 | 6.9
2020-03-05 | 9:00 | 6.3 | 169.8 | 7.7 | 101.9 | 11.7 | 0 | 27.3 | 6.9
2020-03-05 | 10:00 | 6.3 | 169.6 | 7.7 | 102 | 11.7 | 0 | 27.2 | 6.9
2020-03-05 | 11:00 | 6.2 | 169.5 | 7.7 | 101.3 | 11.7 | 0 | 27.4 | 6.9
2020-03-05 | 12:00 | 6.1 | 169.4 | 7.7 | 100.3 | 11.5 | 0 | 27.6 | 7
2020-03-05 | 13:00 | 6.1 | 169.3 | 7.7 | 100.6 | 11.6 | 0 | 27.7 | 7
2020-03-05 | 14:00 | 6.1 | 169.3 | 7.7 | 101.5 | 11.6 | 0 | 27.6 | 7
2020-03-05 | 15:00 | 6.2 | 169.1 | 7.7 | 102.7 | 11.7 | 0 | 27.5 | 7
2020-03-05 | 16:00 | 6.2 | 168.9 | 7.7 | 102.3 | 11.7 | 0 | 27.5 | 7
2020-03-05 | 17:00 | 6.2 | 168.9 | 7.7 | 102.5 | 11.7 | 0 | 27.6 | 7.1
2020-03-05 | 18:00 | 6.1 | 168.8 | 7.7 | 101.7 | 11.6 | 0 | 27.7 | 7
2020-03-05 | 19:00 | 6.1 | 168.7 | 7.7 | 101 | 11.6 | 0 | 27.9 | 7
2020-03-05 | 20:00 | 6 | 168.6 | 7.7 | 100.9 | 11.6 | 0 | 28 | 7
2020-03-05 | 21:00 | 5.9 | 168.5 | 7.7 | 99.9 | 11.5 | 0 | 28.1 | 7
2020-03-05 | 22:00 | 5.8 | 168.5 | 7.7 | 99.9 | 11.5 | 0 | 28.1 | 7.1
2020-03-05 | 23:00 | 5.8 | 168.4 | 7.7 | 99.7 | 11.5 | 0 | 28.2 | 7.1
2020-03-06 | 0:00 | 5.8 | 168.2 | 7.7 | 99.9 | 11.5 | 0 | 28.3 | 7.1
2020-03-06 | 1:00 | 5.8 | 168 | 7.7 | 100.3 | 11.5 | 0 | 28 | 7.1
2020-03-06 | 2:00 | 5.9 | 167.8 | 7.7 | 100.5 | 11.6 | 0 | 28.1 | 7
2020-03-06 | 3:00 | 5.9 | 167.5 | 7.7 | 100.8 | 11.6 | 0 | 28.1 | 7
2020-03-06 | 4:00 | 5.9 | 167.3 | 7.7 | 100.9 | 11.6 | 0 | 27.9 | 7
2020-03-06 | 5:00 | 5.9 | 167.2 | 7.7 | 100.7 | 11.6 | 0 | 28 | 7
2020-03-06 | 6:00 | 5.9 | 167.1 | 7.7 | 100.5 | 11.6 | 0 | 28.1 | 7
2020-03-06 | 7:00 | 5.8 | 167 | 7.7 | 100.2 | 11.5 | 0 | 28.2 | 7.1
2020-03-06 | 8:00 | 5.8 | 166.9 | 7.7 | 99.9 | 11.5 | 0 | 28.4 | 7.1
2020-03-06 | 9:00 | 5.7 | 166.7 | 7.7 | 99.4 | 11.5 | 0 | 28.5 | 7.1
2020-03-06 | 10:00 | 5.7 | 166.6 | 7.7 | 99.4 | 11.4 | 0 | 28.4 | 7.1
2020-03-06 | 11:00 | 5.8 | 166.3 | 7.7 | 99.8 | 11.5 | 0 | 28.3 | 7.1
2020-03-06 | 12:00 | 5.9 | 165.9 | 7.7 | 100 | 11.5 | 0 | 28.2 | 7.1
2020-03-06 | 13:00 | 6 | 165.7 | 7.7 | 101.4 | 11.6 | 0 | 27.9 | 7
2020-03-06 | 14:00 | 6 | 165.5 | 7.7 | 101.7 | 11.6 | 0 | 28 | 7
2020-03-06 | 15:00 | 6 | 165.2 | 7.7 | 101.3 | 11.5 | 0 | 28.1 | 7
2020-03-06 | 16:00 | 5.9 | 165 | 7.7 | 101.2 | 11.5 | 0 | 28.2 | 7
2020-03-06 | 17:00 | 5.9 | 164.8 | 7.7 | 100.2 | 11.4 | 0 | 28.4 | 7.1
2020-03-06 | 18:00 | 5.8 | 164.5 | 7.7 | 98.9 | 11.4 | 0 | 28.4 | 7.1
2020-03-06 | 19:00 | 5.7 | 164.3 | 7.7 | 98.7 | 11.4 | 0 | 28.6 | 7.2
2020-03-06 | 20:00 | 5.7 | 164 | 7.6 | 98.5 | 11.3 | 0 | 28.7 | 7.2
2020-03-06 | 21:00 | 5.7 | 169.6 | 7.6 | 98.6 | 11.3 | 0 | 28.6 | 7.2
2020-03-06 | 22:00 | 5.7 | 175.3 | 7.6 | 98.9 | 11.4 | 0 | 28.5 | 7.2
2020-03-06 | 23:00 | 5.7 | 175.4 | 7.6 | 99.1 | 11.4 | 0 | 28.6 | 7.2
2020-03-07 | 0:00 | 5.8 | 175.4 | 7.7 | 98.8 | 11.4 | 0 | 28.5 | 7.2
2020-03-07 | 1:00 | 5.9 | 175.3 | 7.7 | 100.6 | 11.5 | 0 | 28.1 | 7
2020-03-07 | 2:00 | 6.1 | 175.2 | 7.7 | 100.6 | 11.5 | 0 | 27.9 | 7
2020-03-07 | 3:00 | 6.3 | 175.1 | 7.7 | 101.8 | 11.5 | 0 | 27.4 | 7
2020-03-07 | 4:00 | 6.3 | 175.1 | 7.7 | 102.2 | 11.6 | 0 | 27.4 | 6.9
2020-03-07 | 5:00 | 6.3 | 175.1 | 7.7 | 102.4 | 11.6 | 0 | 27.3 | 6.9
2020-03-07 | 6:00 | 6.4 | 175.1 | 7.7 | 102.6 | 11.6 | 0 | 27.4 | 6.9
2020-03-07 | 7:00 | 6.3 | 175.2 | 7.7 | 102.4 | 11.6 | 0 | 27.6 | 6.9
2020-03-07 | 8:00 | 6.3 | 175.2 | 7.7 | 102.4 | 11.6 | 0 | 27.5 | 7
2020-03-07 | 9:00 | 6.4 | 175.4 | 7.7 | 102.7 | 11.6 | 0 | 27.5 | 6.9
2020-03-07 | 10:00 | 6.4 | 175.6 | 7.7 | 102.8 | 11.6 | 0 | 27.6 | 6.9
2020-03-07 | 11:00 | 6.5 | 175.7 | 7.7 | 102.4 | 11.6 | 0 | 27.5 | 6.9
2020-03-07 | 12:00 | 6.5 | 175.6 | 7.7 | 102.7 | 11.6 | 0 | 27.6 | 6.9
2020-03-07 | 13:00 | 6.4 | 175.6 | 7.7 | 103.5 | 11.7 | 0 | 27.6 | 7.3
2020-03-07 | 14:00 | 6.5 | 175.6 | 7.7 | 103.1 | 11.6 | 0 | 27.5 | 6.9
2020-03-07 | 15:00 | 6.6 | 175.6 | 7.8 | 104.3 | 11.7 | 0 | 27.4 | 6.9
2020-03-07 | 16:00 | 6.8 | 175.6 | 7.8 | 104.6 | 11.7 | 0 | 27.3 | 6.8
2020-03-07 | 17:00 | 6.8 | 175.6 | 7.8 | 104.5 | 11.7 | 0 | 27.2 | 6.8
2020-03-07 | 18:00 | 6.8 | 175.6 | 7.8 | 104.9 | 11.7 | 0 | 27.3 | 6.8
2020-03-07 | 19:00 | 6.7 | 175.5 | 7.8 | 103.9 | 11.7 | 0 | 27.5 | 6.9
2020-03-07 | 20:00 | 6.6 | 175.5 | 7.7 | 102.3 | 11.6 | 0 | 27.6 | 6.8
2020-03-07 | 21:00 | 6.5 | 175.7 | 7.7 | 103 | 11.6 | 0 | 27.6 | 6.8
2020-03-07 | 22:00 | 6.5 | 175.7 | 7.7 | 103.3 | 11.7 | 0 | 27.7 | 6.9
2020-03-07 | 23:00 | 6.6 | 175.8 | 7.7 | 103 | 11.6 | 0 | 27.5 | 6.9
2020-03-08 | 0:00 | 6.6 | 175.9 | 7.7 | 102.9 | 11.6 | 0 | 27.6 | 6.9
2020-03-08 | 1:00 | 6.6 | 176 | 7.7 | 103 | 11.6 | 0 | 27.6 | 6.9
2020-03-08 | 2:00 | 6.6 | 176.1 | 7.7 | 102.8 | 11.6 | 0 | 27.8 | 6.9
2020-03-08 | 3:00 | 6.6 | 176.3 | 7.7 | 102.9 | 11.6 | 0 | 27.9 | 6.8
2020-03-08 | 4:00 | 6.6 | 176.3 | 7.7 | 102.8 | 11.6 | 0 | 28 | 6.9
2020-03-08 | 5:00 | 6.6 | 176.3 | 7.7 | 102.9 | 11.6 | 0 | 28 | 6.9
2020-03-08 | 6:00 | 6.6 | 176.2 | 7.7 | 102.7 | 11.6 | 0 | 28 | 6.9
2020-03-08 | 7:00 | 6.6 | 176.2 | 7.7 | 102.8 | 11.6 | 0 | 28 | 6.9
2020-03-08 | 8:00 | 6.5 | 176.1 | 7.7 | 103.4 | 11.7 | 0 | 28 | 6.9
2020-03-08 | 9:00 | 6.5 | 176 | 7.7 | 103.4 | 11.7 | 0 | 28.1 | 7
2020-03-08 | 10:00 | 6.5 | 175.9 | 7.7 | 102.6 | 11.6 | 0 | 28.1 | 7.1
2020-03-08 | 11:00 | 6.5 | 175.9 | 7.7 | 103.4 | 11.7 | 0 | 28.2 | 7
2020-03-08 | 12:00 | 6.5 | 175.9 | 7.7 | 103.5 | 11.7 | 0 | 28.3 | 7.1
2020-03-08 | 13:00 | 6.4 | 175.8 | 7.7 | 103 | 11.7 | 0 | 28.3 | 7.1
2020-03-08 | 14:00 | 6.5 | 175.8 | 7.7 | 103.3 | 11.7 | 0 | 28.4 | 7
2020-03-08 | 15:00 | 6.6 | 176 | 7.7 | 103.1 | 11.7 | 0 | 28.3 | 7
2020-03-08 | 16:00 | 6.7 | 176.1 | 7.8 | 103.4 | 11.7 | 0 | 28.3 | 7.2 | Service
2020-03-08 | 17:00 | 6.7 | 176.2 | 7.8 | 103.4 | 11.7 | 0 | 28.3 | 6.9
2020-03-08 | 18:00 | 6.7 | 176.5 | 7.7 | 102.4 | 11.6 | 0 | 28.5 | 6.9
2020-03-08 | 19:00 | 6.7 | 177 | 7.7 | 102.8 | 11.6 | 0 | 28.7 | 6.8
2020-03-08 | 20:00 | 6.7 | 177 | 7.7 | 102.8 | 11.6 | 0 | 28.8 | 6.9
2020-03-08 | 21:00 | 6.8 | 177 | 7.7 | 103.1 | 11.7 | 0 | 28.6 | 6.9
2020-03-08 | 22:00 | 6.8 | 176.9 | 7.7 | 103.6 | 11.7 | 0 | 28.5 | 6.9
2020-03-08 | 23:00 | 6.9 | 177 | 7.8 | 103.8 | 11.7 | 0 | 28.5 | 6.9
2020-03-09 | 0:00 | 6.9 | 176.9 | 7.8 | 103.9 | 11.7 | 0 | 28.7 | 6.9
2020-03-09 | 1:00 | 6.8 | 176.8 | 7.7 | 103.7 | 11.7 | 0 | 28.8 | 6.9
2020-03-09 | 2:00 | 6.9 | 176.6 | 7.7 | 103.9 | 11.7 | 0 | 28.6 | 6.9
2020-03-09 | 3:00 | 6.8 | 176.4 | 7.7 | 103.7 | 11.7 | 0 | 28.8 | 6.9
2020-03-09 | 4:00 | 6.7 | 176.1 | 7.7 | 103.9 | 11.7 | 0 | 28.9 | 7
2020-03-09 | 5:00 | 6.7 | 175.9 | 7.7 | 103.3 | 11.7 | 0 | 28.9 | 7
2020-03-09 | 6:00 | 6.7 | 175.8 | 7.7 | 103.3 | 11.7 | 0 | 29.1 | 6.9
2020-03-09 | 7:00 | 6.7 | 175.8 | 7.7 | 104 | 11.7 | 0 | 28.9 | 6.9
2020-03-09 | 8:00 | 6.7 | 175.7 | 7.7 | 103.9 | 11.7 | 0 | 28.7 | 6.9
2020-03-09 | 9:00 | 6.7 | 175.5 | 7.7 | 103.1 | 11.7 | 0 | 28.9 | 6.9
2020-03-09 | 10:00 | 6.7 | 175.3 | 7.7 | 103 | 11.7 | 0 | 28.9 | 6.9
2020-03-09 | 11:00 | 6.7 | 175.2 | 7.7 | 103.7 | 11.8 | 0 | 28.9 | 7
2020-03-09 | 12:00 | 6.8 | 175 | 7.8 | 105 | 11.9 | 0 | 28.8 | 6.9
2020-03-09 | 13:00 | 6.9 | 175 | 7.8 | 104.6 | 11.8 | 0 | 28.6 | 6.9
2020-03-09 | 14:00 | 6.9 | 174.9 | 7.8 | 104.6 | 11.8 | 0 | 28.8 | 6.9
2020-03-09 | 15:00 | 6.9 | 174.8 | 7.8 | 104.6 | 11.8 | 0 | 28.8 | 6.9
2020-03-09 | 16:00 | 6.9 | 174.5 | 7.8 | 104.6 | 11.8 | 0 | 28.8 | 6.9
2020-03-09 | 17:00 | 6.9 | 174.5 | 7.8 | 104.5 | 11.8 | 0 | 28.9 | 6.9
2020-03-09 | 18:00 | 6.9 | 174.2 | 7.8 | 104.3 | 11.8 | 0 | 28.9 | 6.9
2020-03-09 | 19:00 | 6.9 | 174.1 | 7.8 | 104.4 | 11.8 | 0 | 29.1 | 6.9
2020-03-09 | 20:00 | 6.8 | 174 | 7.8 | 104.3 | 11.8 | 0 | 29.1 | 6.9
2020-03-09 | 21:00 | 6.8 | 173.7 | 7.8 | 104.6 | 11.8 | 0 | 29.1 | 6.9
2020-03-09 | 22:00 | 6.8 | 173.6 | 7.8 | 104.8 | 11.8 | 0 | 29 | 6.9
2020-03-09 | 23:00 | 7 | 173.3 | 7.8 | 105.3 | 11.9 | 0 | 28.9 | 6.9
2020-03-10 | 0:00 | 7.1 | 173 | 7.8 | 105.4 | 11.9 | 0 | 28.7 | 6.9
2020-03-10 | 1:00 | 7.2 | 173 | 7.8 | 106.5 | 12 | 0 | 28.8 | 6.9
2020-03-10 | 2:00 | 7.2 | 173.1 | 7.8 | 106.5 | 11.9 | 0 | 29 | 6.9
2020-03-10 | 3:00 | 7.2 | 173 | 7.8 | 106.3 | 11.9 | 0 | 29 | 6.9
2020-03-10 | 4:00 | 7.3 | 172.9 | 7.8 | 106.3 | 11.9 | 0 | 29.1 | 6.9
2020-03-10 | 5:00 | 7.4 | 172.8 | 7.8 | 106.4 | 11.9 | 0 | 28.9 | 6.9
2020-03-10 | 6:00 | 7.4 | 172.9 | 7.8 | 106.5 | 11.9 | 0 | 29.1 | 6.9
2020-03-10 | 7:00 | 7.3 | 172.7 | 7.8 | 106.3 | 11.9 | 0 | 29.3 | 6.9
2020-03-10 | 8:00 | 7.2 | 172.2 | 7.8 | 106.3 | 11.9 | 0 | 29.3 | 6.9
2020-03-10 | 9:00 | 7.1 | 171.8 | 7.8 | 104.5 | 11.8 | 0 | 29.4 | 6.9
2020-03-10 | 10:00 | 7 | 171.4 | 7.8 | 104.8 | 11.8 | 0 | 29.5 | 6.9
2020-03-10 | 11:00 | 7.1 | 171.2 | 7.8 | 105.3 | 11.9 | 0 | 29.5 | 6.8
2020-03-10 | 12:00 | 7.1 | 170.9 | 7.8 | 105.2 | 11.9 | 0 | 29.6 | 6.8
2020-03-10 | 13:00 | 7.2 | 170.6 | 7.8 | 106 | 11.9 | 0 | 29.6 | 6.8
2020-03-10 | 14:00 | 7.2 | 180 | 7.8 | 105.8 | 11.9 | 0 | 29.5 | 6.8
2020-03-10 | 15:00 | 7.3 | 183.5 | 7.8 | 106.3 | 11.9 | 0 | 29.7 | 6.8
2020-03-10 | 16:00 | 7.3 | 183.8 | 7.8 | 106.1 | 11.9 | 0 | 29.8 | 6.8
2020-03-10 | 17:00 | 7.3 | 184 | 7.8 | 105.4 | 11.8 | 0 | 30 | 6.8
2020-03-10 | 18:00 | 7.2 | 183.9 | 7.8 | 105 | 11.8 | 0 | 30.1 | 6.7
2020-03-10 | 19:00 | 7.1 | 183.7 | 7.8 | 104.7 | 11.7 | 0 | 30.1 | 6.8
2020-03-10 | 20:00 | 7 | 183.4 | 7.8 | 104.7 | 11.7 | 0 | 30.3 | 6.8
2020-03-10 | 21:00 | 6.9 | 183.1 | 7.8 | 103.3 | 11.7 | 0 | 30.2 | 6.9
2020-03-10 | 22:00 | 6.8 | 182.7 | 7.7 | 103.9 | 11.7 | 0 | 30.2 | 6.9
2020-03-10 | 23:00 | 6.8 | 182.6 | 7.7 | 104.2 | 11.8 | 0 | 30.2 | 7
2020-03-11 | 0:00 | 6.8 | 182.6 | 7.7 | 104.2 | 11.8 | 0 | 30.2 | 7
2020-03-11 | 1:00 | 6.9 | 182.4 | 7.7 | 103.9 | 11.7 | 0 | 30.1 | 6.9
2020-03-11 | 2:00 | 6.8 | 182.3 | 7.7 | 104.2 | 11.8 | 0 | 30.1 | 6.9
2020-03-11 | 3:00 | 6.8 | 182.4 | 7.7 | 104.2 | 11.8 | 0 | 30.1 | 6.9
2020-03-11 | 4:00 | 6.8 | 182.3 | 7.7 | 104 | 11.8 | 0 | 30.2 | 7
2020-03-11 | 5:00 | 6.8 | 182.5 | 7.7 | 104.1 | 11.8 | 0 | 30.2 | 6.9
2020-03-11 | 6:00 | 6.8 | 182.8 | 7.7 | 104 | 11.8 | 0 | 30.4 | 6.9
2020-03-11 | 7:00 | 6.9 | 183.3 | 7.8 | 103.4 | 11.7 | 0 | 30.5 | 6.8
2020-03-11 | 8:00 | 6.9 | 183.5 | 7.8 | 103.6 | 11.7 | 0 | 30.6 | 6.9
2020-03-11 | 9:00 | 6.9 | 183.4 | 7.8 | 103.5 | 11.7 | 0 | 30.5 | 6.9
2020-03-11 | 10:00 | 6.9 | 183 | 7.8 | 103.4 | 11.7 | 0 | 30.4 | 6.8
2020-03-11 | 11:00 | 7 | 183.1 | 7.8 | 103.3 | 11.7 | 0 | 30.3 | 6.8
2020-03-11 | 12:00 | 7.1 | 183.3 | 7.8 | 105.1 | 11.8 | 0 | 30.2 | 6.8
2020-03-11 | 13:00 | 7.2 | 183.5 | 7.8 | 105.6 | 11.8 | 0 | 30.2 | 6.8
2020-03-11 | 14:00 | 7.4 | 183.9 | 7.8 | 106.8 | 11.9 | 0 | 30.2 | 6.7
2020-03-11 | 15:00 | 7.4 | 183.6 | 7.8 | 106.7 | 11.8 | 0 | 30 | 6.7
2020-03-11 | 16:00 | 7.4 | 183.2 | 7.8 | 106.2 | 11.8 | 0 | 30 | 6.7
2020-03-11 | 17:00 | 7.4 | 183.3 | 7.8 | 106.4 | 11.8 | 0 | 29.9 | 6.8
2020-03-11 | 18:00 | 7.6 | 183.8 | 7.9 | 107.4 | 11.9 | 0 | 30 | 6.6
2020-03-11 | 19:00 | 8.3 | 184.5 | 7.9 | 109.6 | 11.9 | 0 | 29.5 | 6.6
2020-03-11 | 20:00 | 8.5 | 185.1 | 8 | 111.1 | 12 | 0 | 29.5 | 6.6
2020-03-11 | 21:00 | 8.3 | 185.6 | 7.9 | 109.5 | 11.9 | 0 | 30 | 6.6
2020-03-11 | 22:00 | 8.3 | 185.4 | 7.9 | 109.1 | 11.9 | 0 | 30 | 6.6
2020-03-11 | 23:00 | 8.3 | 185.4 | 7.9 | 109 | 11.9 | 0 | 30.1 | 6.6
2020-03-12 | 0:00 | 8.1 | 185.1 | 7.9 | 108.3 | 11.9 | 0 | 30.3 | 6.5
2020-03-12 | 1:00 | 8 | 184.5 | 7.9 | 107.6 | 11.8 | 0 | 30.3 | 6.6
2020-03-12 | 2:00 | 8 | 184.5 | 7.9 | 107.4 | 11.8 | 0 | 30.3 | 6.6
2020-03-12 | 3:00 | 7.9 | 184 | 7.8 | 107 | 11.8 | 0 | 30.4 | 6.6
2020-03-12 | 4:00 | 7.7 | 183.4 | 7.8 | 106.5 | 11.8 | 0 | 30.4 | 6.7
2020-03-12 | 5:00 | 7.7 | 183.1 | 7.8 | 106.4 | 11.8 | 0 | 30.2 | 6.8
2020-03-12 | 6:00 | 7.8 | 183.3 | 7.8 | 106.6 | 11.8 | 0 | 30.4 | 6.6
2020-03-12 | 7:00 | 7.7 | 183 | 7.8 | 106.5 | 11.8 | 0 | 30.4 | 6.6
2020-03-12 | 8:00 | 7.7 | 183 | 7.8 | 105.7 | 11.7 | 0 | 30.5 | 6.6
2020-03-12 | 9:00 | 7.7 | 182.8 | 7.8 | 105.7 | 11.7 | 0 | 30.5 | 6.6
2020-03-12 | 10:00 | 7.6 | 182.5 | 7.8 | 106 | 11.8 | 0 | 30.7 | 6.6
2020-03-12 | 11:00 | 7.6 | 182.2 | 7.8 | 105.6 | 11.7 | 0 | 30.6 | 6.6
2020-03-12 | 12:00 | 7.6 | 181.9 | 7.8 | 106 | 11.8 | 0 | 30.7 | 6.6
2020-03-12 | 13:00 | 7.6 | 181.8 | 7.8 | 106.2 | 11.8 | 0 | 30.6 | 6.6
2020-03-12 | 14:00 | 7.6 | 181.4 | 7.8 | 107.1 | 11.8 | 0 | 30.5 | 6.7
2020-03-12 | 15:00 | 7.6 | 180.7 | 7.8 | 107.1 | 11.8 | 0 | 30.5 | 6.7
2020-03-12 | 16:00 | 7.5 | 179.9 | 7.8 | 106.5 | 11.7 | 0 | 30.4 | 6.7
2020-03-12 | 17:00 | 7.6 | 179.5 | 7.8 | 106.4 | 11.7 | 0 | 30.3 | 6.7
2020-03-12 | 18:00 | 7.8 | 179.1 | 7.8 | 106.1 | 11.7 | 0 | 30 | 6.6
2020-03-12 | 19:00 | 7.8 | 178.7 | 7.8 | 105.9 | 11.6 | 0 | 29.9 | 6.6
2020-03-12 | 20:00 | 7.9 | 178.5 | 7.8 | 106.7 | 11.7 | 0 | 30.1 | 6.6
2020-03-12 | 21:00 | 8.3 | 179.4 | 7.9 | 108.1 | 11.7 | 0 | 29.9 | 6.6
2020-03-12 | 22:00 | 8.8 | 180.4 | 8 | 110.3 | 11.8 | 0 | 29.9 | 6.5
2020-03-12 | 23:00 | 8.5 | 180.1 | 7.9 | 108.7 | 11.7 | 0 | 30.3 | 6.5
2020-03-13 | 0:00 | 8 | 178.4 | 7.8 | 107.1 | 11.7 | 0 | 30.2 | 6.7
2020-03-13 | 1:00 | 7.9 | 177.8 | 7.8 | 107.2 | 11.7 | 0 | 30.2 | 6.6
2020-03-13 | 2:00 | 8.1 | 178.2 | 7.9 | 107.6 | 11.7 | 0 | 30.2 | 6.6
2020-03-13 | 3:00 | 8.3 | 178.5 | 7.9 | 108.4 | 11.7 | 0 | 30.4 | 6.5
2020-03-13 | 4:00 | 8.1 | 177.7 | 7.9 | 107.5 | 11.7 | 0 | 30.4 | 6.6
2020-03-13 | 5:00 | 7.9 | 176.6 | 7.8 | 106.3 | 11.6 | 0 | 30.3 | 6.6
2020-03-13 | 6:00 | 7.5 | 174.7 | 7.8 | 104.6 | 11.5 | 0 | 30.2 | 6.7
2020-03-13 | 7:00 | 7.2 | 173.3 | 7.8 | 103.4 | 11.5 | 0 | 30 | 6.8
2020-03-13 | 8:00 | 7.5 | 174.6 | 7.8 | 105 | 11.5 | 0 | 30.3 | 6.7
2020-03-13 | 9:00 | 7.7 | 175 | 7.8 | 105.6 | 11.5 | 0 | 30.4 | 6.6
2020-03-13 | 10:00 | 7.8 | 174.9 | 7.8 | 105.7 | 11.5 | 0 | 30.5 | 6.6
2020-03-13 | 11:00 | 7.8 | 180.9 | 7.8 | 105.3 | 11.5 | 0 | 30.5 | 6.7
2020-03-13 | 12:00 | 7.8 | 187.1 | 7.8 | 105.4 | 11.5 | 0 | 30.6 | 6.6
2020-03-13 | 13:00 | 7.8 | 187 | 7.8 | 106.2 | 11.5 | 0 | 30.5 | 6.6
2020-03-13 | 14:00 | 8 | 187.6 | 7.9 | 106.7 | 11.5 | 0 | 30.7 | 6.6
2020-03-13 | 15:00 | 8 | 187.9 | 7.9 | 106.7 | 11.5 | 0 | 30.8 | 6.6
2020-03-13 | 16:00 | 7.9 | 188 | 7.9 | 106.3 | 11.5 | 0 | 31.1 | 6.5
2020-03-13 | 17:00 | 7.8 | 187.7 | 7.8 | 106 | 11.4 | 0 | 31.1 | 6.5
2020-03-13 | 18:00 | 7.5 | 186.4 | 7.8 | 104.3 | 11.3 | 0 | 31 | 6.6
2020-03-13 | 19:00 | 7.1 | 184.2 | 7.8 | 102.7 | 11.3 | 0 | 30.7 | 6.7
2020-03-13 | 20:00 | 6.8 | 182.7 | 7.7 | 101.3 | 11.2 | 0 | 30.7 | 6.8
2020-03-13 | 21:00 | 6.6 | 182.4 | 7.7 | 99.8 | 11.2 | 0 | 30.7 | 6.9
2020-03-13 | 22:00 | 6.6 | 182.4 | 7.7 | 99.6 | 11.2 | 0 | 30.9 | 6.8
2020-03-13 | 23:00 | 6.4 | 181.7 | 7.7 | 99.6 | 11.2 | 0 | 30.8 | 6.9
2020-03-14 | 0:00 | 6.3 | 180.9 | 7.7 | 98.8 | 11.2 | 0 | 30.7 | 6.9
2020-03-14 | 1:00 | 6.2 | 180.8 | 7.7 | 99.2 | 11.2 | 0 | 30.6 | 6.9
2020-03-14 | 2:00 | 6.2 | 180.9 | 7.7 | 99.2 | 11.2 | 0 | 30.8 | 6.9
2020-03-14 | 3:00 | 6.2 | 180.9 | 7.7 | 99.2 | 11.2 | 0 | 30.8 | 6.9
2020-03-14 | 4:00 | 6.4 | 182.7 | 7.7 | 99.6 | 11.2 | 0 | 31.3 | 6.9
2020-03-14 | 5:00 | 6.6 | 184.3 | 7.7 | 100.7 | 11.3 | 0 | 31.7 | 6.8
2020-03-14 | 6:00 | 6.5 | 184.2 | 7.7 | 100.6 | 11.3 | 0 | 31.8 | 6.8
2020-03-14 | 7:00 | 6.5 | 183.8 | 7.7 | 100 | 11.2 | 0 | 31.7 | 6.8
2020-03-14 | 8:00 | 6.3 | 182.8 | 7.7 | 99.4 | 11.2 | 0 | 31.6 | 7
2020-03-14 | 9:00 | 6.2 | 182 | 7.7 | 98.8 | 11.2 | 0 | 31.2 | 7
2020-03-14 | 10:00 | 6.3 | 182.3 | 7.7 | 99.1 | 11.2 | 0 | 31.5 | 7
2020-03-14 | 11:00 | 6.4 | 183.3 | 7.7 | 99.3 | 11.2 | 0 | 31.6 | 6.9
2020-03-14 | 12:00 | 6.6 | 184.2 | 7.7 | 100.5 | 11.3 | 0 | 31.8 | 6.8
2020-03-14 | 13:00 | 6.6 | 184 | 7.7 | 100.8 | 11.3 | 0 | 31.5 | 7.1
2020-03-14 | 14:00 | 6.6 | 183 | 7.7 | 100.8 | 11.3 | 0 | 31.3 | 6.8
2020-03-14 | 15:00 | 6.4 | 181.4 | 7.7 | 99.8 | 11.3 | 0 | 30.7 | 6.9
2020-03-14 | 16:00 | 6.3 | 180.8 | 7.7 | 99.8 | 11.2 | 0 | 30.8 | 7
2020-03-14 | 17:00 | 6.6 | 182.8 | 7.7 | 100.5 | 11.3 | 0 | 31.1 | 6.9
2020-03-14 | 18:00 | 6.7 | 183.9 | 7.7 | 101 | 11.3 | 0 | 31.5 | 6.7
2020-03-14 | 19:00 | 6.6 | 183.5 | 7.7 | 100.6 | 11.3 | 0 | 31.7 | 6.8
2020-03-14 | 20:00 | 6.5 | 183.5 | 7.7 | 99 | 11.2 | 0 | 31.9 | 6.9
2020-03-14 | 21:00 | 6.4 | 183.5 | 7.7 | 99.5 | 11.2 | 0 | 32 | 6.9
2020-03-14 | 22:00 | 6.5 | 184.7 | 7.7 | 99.7 | 11.2 | 0 | 32.5 | 6.9
2020-03-14 | 23:00 | 6.7 | 186.9 | 7.7 | 101 | 11.3 | 0 | 33 | 6.8
2020-03-15 | 0:00 | 6.7 | 187.5 | 7.7 | 100.8 | 11.3 | 0 | 33.4 | 6.8
2020-03-15 | 1:00 | 6.8 | 187.4 | 7.7 | 101 | 11.3 | 0 | 33.1 | 6.7
2020-03-15 | 2:00 | 6.8 | 187.2 | 7.7 | 100.9 | 11.3 | 0 | 33.2 | 6.8
2020-03-15 | 3:00 | 6.9 | 187.2 | 7.7 | 101.3 | 11.3 | 0 | 33 | 6.7
2020-03-15 | 4:00 | 7 | 186.8 | 7.8 | 102.9 | 11.4 | 0 | 32.5 | 6.6
2020-03-15 | 5:00 | 7.1 | 187 | 7.8 | 102.7 | 11.4 | 0 | 32.5 | 6.6
2020-03-15 | 6:00 | 7.1 | 187.4 | 7.8 | 102.8 | 11.4 | 0 | 32.9 | 6.6
2020-03-15 | 7:00 | 7.1 | 187.4 | 7.8 | 102.6 | 11.4 | 0 | 33 | 6.6
2020-03-15 | 8:00 | 7 | 187.8 | 7.8 | 102.8 | 11.4 | 0 | 33.5 | 6.7
2020-03-15 | 9:00 | 7 | 188 | 7.8 | 102.3 | 11.4 | 0 | 33.5 | 6.7
2020-03-15 | 10:00 | 7.1 | 187.6 | 7.8 | 102 | 11.3 | 0 | 33.3 | 6.6
2020-03-15 | 11:00 | 7.2 | 187.2 | 7.8 | 103 | 11.4 | 0 | 32.9 | 6.6
2020-03-15 | 12:00 | 7.3 | 187.2 | 7.8 | 103.3 | 11.5 | 0 | 32.8 | 6.6
2020-03-15 | 13:00 | 7.3 | 187.3 | 7.8 | 104 | 11.5 | 0 | 32.8 | 6.6
2020-03-15 | 14:00 | 7.3 | 187.2 | 7.8 | 104.2 | 11.5 | 0 | 32.9 | 6.6
2020-03-15 | 15:00 | 7.4 | 187 | 7.8 | 105.3 | 11.6 | 0 | 32.8 | 6.5
2020-03-15 | 16:00 | 7.4 | 187.3 | 7.9 | 105.3 | 11.6 | 0 | 33.4 | 6.6 | Service
2020-03-15 | 17:00 | 7.5 | 187.3 | 7.9 | 105.1 | 11.6 | 0 | 32.8 | 6.5
2020-03-15 | 18:00 | 7.6 | 187.5 | 7.9 | 105.1 | 11.6 | 0 | 33.1 | 6.5
2020-03-15 | 19:00 | 7.5 | 187.6 | 7.8 | 105.1 | 11.6 | 0 | 33.2 | 6.5
2020-03-15 | 20:00 | 7.4 | 187.4 | 7.8 | 103.5 | 11.5 | 0 | 33.6 | 6.5
2020-03-15 | 21:00 | 7.3 | 187.3 | 7.8 | 102.9 | 11.4 | 0 | 33.8 | 6.6
2020-03-15 | 22:00 | 7.3 | 187.4 | 7.8 | 103.5 | 11.5 | 0 | 34.1 | 6.6
2020-03-15 | 23:00 | 7.3 | 187.4 | 7.8 | 103.9 | 11.5 | 0 | 34.1 | 6.6
2020-03-16 | 0:00 | 7.3 | 187.3 | 7.8 | 103.8 | 11.5 | 0 | 34.3 | 6.5
2020-03-16 | 1:00 | 7.3 | 187.6 | 7.8 | 103.6 | 11.5 | 0 | 34.6 | 6.6
2020-03-16 | 2:00 | 7.2 | 187.1 | 7.8 | 103.3 | 11.5 | 0 | 34.5 | 6.5
2020-03-16 | 3:00 | 7.2 | 186.9 | 7.8 | 103.4 | 11.5 | 0 | 34.5 | 6.6
2020-03-16 | 4:00 | 7.2 | 186.8 | 7.8 | 103.6 | 11.5 | 0 | 34.4 | 6.5
2020-03-16 | 5:00 | 7.3 | 186.6 | 7.8 | 103.7 | 11.5 | 0 | 34.4 | 6.5
2020-03-16 | 6:00 | 7.2 | 186.2 | 7.8 | 103.8 | 11.5 | 0 | 34.3 | 6.5
2020-03-16 | 7:00 | 7.1 | 185.8 | 7.8 | 102.6 | 11.5 | 0 | 34.4 | 6.6
2020-03-16 | 8:00 | 7 | 185.1 | 7.8 | 102 | 11.4 | 0 | 34.4 | 6.6
2020-03-16 | 9:00 | 7 | 184.9 | 7.8 | 101.8 | 11.4 | 0 | 34.4 | 6.6
2020-03-16 | 10:00 | 7.1 | 184.9 | 7.8 | 101.7 | 11.4 | 0 | 34.5 | 6.6
2020-03-16 | 11:00 | 7.2 | 185 | 7.8 | 103.6 | 11.5 | 0 | 34.4 | 6.5
2020-03-16 | 12:00 | 7.2 | 184.7 | 7.8 | 103.4 | 11.5 | 0 | 34.5 | 6.6
2020-03-16 | 13:00 | 7.3 | 184.5 | 7.8 | 103.8 | 11.5 | 0 | 34.2 | 6.5
2020-03-16 | 14:00 | 7.4 | 184.2 | 7.9 | 104.2 | 11.6 | 0 | 34.1 | 6.5
2020-03-16 | 15:00 | 7.4 | 184 | 7.9 | 105 | 11.6 | 0 | 33.9 | 6.5
2020-03-16 | 16:00 | 7.4 | 183.9 | 7.9 | 105 | 11.5 | 0 | 34 | 6.5
2020-03-16 | 17:00 | 7.5 | 183.8 | 7.9 | 104.8 | 11.5 | 0 | 33.9 | 6.5
2020-03-16 | 18:00 | 7.5 | 183.8 | 7.9 | 104.7 | 11.5 | 0 | 34.2 | 6.5
2020-03-16 | 19:00 | 7.5 | 183.7 | 7.9 | 104.3 | 11.5 | 0 | 34.3 | 6.5
2020-03-16 | 20:00 | 7.5 | 183.5 | 7.8 | 103.7 | 11.4 | 0 | 34.5 | 7.1
2020-03-16 | 21:00 | 7.5 | 183.1 | 7.8 | 104 | 11.4 | 0 | 34.5 | 6.5
2020-03-16 | 22:00 | 7.4 | 182.6 | 7.8 | 104.7 | 11.5 | 0 | 34.3 | 6.4
2020-03-16 | 23:00 | 7.4 | 182.2 | 7.8 | 104.6 | 11.5 | 0 | 34.5 | 6.4
2020-03-17 | 0:00 | 7.4 | 181.4 | 7.8 | 104.3 | 11.5 | 0 | 34.3 | 6.4
2020-03-17 | 1:00 | 7.3 | 184.4 | 7.8 | 103.6 | 11.4 | 0 | 34.5 | 6.4
2020-03-17 | 2:00 | 7.4 | 195.2 | 7.8 | 103.4 | 11.4 | 0 | 34.6 | 6.4
2020-03-17 | 3:00 | 7.4 | 195.4 | 7.8 | 103.6 | 11.4 | 0 | 34.6 | 6.4
2020-03-17 | 4:00 | 7.4 | 195.4 | 7.8 | 103.4 | 11.4 | 0 | 34.5 | 6.4
2020-03-17 | 5:00 | 7.4 | 195.4 | 7.8 | 104 | 11.4 | 0 | 34.3 | 6.3
2020-03-17 | 6:00 | 7.4 | 195.4 | 7.8 | 104.6 | 11.5 | 0 | 34.7 | 6.4
2020-03-17 | 7:00 | 7.4 | 195.6 | 7.8 | 104.4 | 11.5 | 0 | 34.5 | 6.4
2020-03-17 | 8:00 | 7.4 | 195.6 | 7.8 | 104.4 | 11.5 | 0 | 34.7 | 6.4
2020-03-17 | 9:00 | 7.4 | 195.7 | 7.8 | 104.5 | 11.5 | 0 | 34.7 | 6.4
2020-03-17 | 10:00 | 7.4 | 195.7 | 7.8 | 103.9 | 11.4 | 0 | 34.7 | 6.6
2020-03-17 | 11:00 | 7.4 | 195.6 | 7.8 | 104.6 | 11.5 | 0 | 34.7 | 6.4
2020-03-17 | 12:00 | 7.4 | 195.5 | 7.8 | 104.8 | 11.5 | 0 | 34.7 | 6.5
2020-03-17 | 13:00 | 7.4 | 195.5 | 7.8 | 104.6 | 11.5 | 0 | 34.7 | 6.4
2020-03-17 | 14:00 | 7.3 | 195.4 | 7.8 | 103.9 | 11.5 | 0 | 34.8 | 6.4
2020-03-17 | 15:00 | 7.3 | 195.3 | 7.8 | 103.9 | 11.4 | 0 | 34.7 | 6.4
2020-03-17 | 16:00 | 7.3 | 195 | 7.8 | 103.6 | 11.4 | 0 | 34.6 | 6.4
2020-03-17 | 17:00 | 7.3 | 195 | 7.8 | 103.5 | 11.4 | 0 | 34.7 | 6.5
2020-03-17 | 18:00 | 7.3 | 195 | 7.8 | 103.3 | 11.4 | 0 | 34.8 | 6.5
2020-03-17 | 19:00 | 7.2 | 194.9 | 7.8 | 102.1 | 11.3 | 0 | 34.8 | 6.5
2020-03-17 | 20:00 | 7.2 | 194.6 | 7.8 | 101.6 | 11.3 | 0 | 34.8 | 6.5
2020-03-17 | 21:00 | 7.1 | 193.8 | 7.8 | 101.6 | 11.3 | 0 | 34.5 | 6.5
2020-03-17 | 22:00 | 7 | 192.8 | 7.7 | 101.5 | 11.3 | 0.16 | 34.2 | 6.6
2020-03-17 | 23:00 | 6.9 | 192 | 7.7 | 100.5 | 11.3 | 0 | 34.2 | 6.6
2020-03-18 | 0:00 | 6.9 | 192.2 | 7.7 | 100.5 | 11.3 | 0 | 34 | 6.6
2020-03-18 | 1:00 | 6.9 | 192.2 | 7.7 | 100.5 | 11.3 | 0 | 34.3 | 6.6
2020-03-18 | 2:00 | 6.8 | 191.3 | 7.7 | 100.2 | 11.2 | 0 | 34.2 | 6.6
2020-03-18 | 3:00 | 6.7 | 190.6 | 7.7 | 100.2 | 11.2 | 0 | 33.9 | 6.7
2020-03-18 | 4:00 | 6.7 | 189.8 | 7.7 | 100.2 | 11.2 | 0 | 33.6 | 6.7
2020-03-18 | 5:00 | 6.6 | 189.8 | 7.7 | 100.1 | 11.2 | 0 | 33.8 | 6.7
2020-03-18 | 6:00 | 6.6 | 189.6 | 7.7 | 99.3 | 11.2 | 0 | 33.8 | 6.7
2020-03-18 | 7:00 | 6.7 | 190.2 | 7.7 | 100 | 11.2 | 0 | 33.9 | 6.7
2020-03-18 | 8:00 | 6.8 | 191.2 | 7.7 | 99.9 | 11.2 | 0 | 34.4 | 6.7
2020-03-18 | 9:00 | 6.8 | 191.8 | 7.7 | 99.7 | 11.2 | 0 | 34.5 | 6.7
2020-03-18 | 10:00 | 6.8 | 192.1 | 7.7 | 100.9 | 11.3 | 0 | 34.7 | 6.6
2020-03-18 | 11:00 | 7 | 193 | 7.8 | 104.2 | 11.7 | 0 | 34.9 | 6.7
2020-03-18 | 12:00 | 7 | 193.5 | 7.8 | 101.2 | 11.3 | 0 | 35.2 | 6.6
2020-03-18 | 13:00 | 7 | 194.3 | 7.8 | 101.9 | 11.4 | 0 | 35.1 | 6.5
2020-03-18 | 14:00 | 7.1 | 194.6 | 7.8 | 102.9 | 11.4 | 0 | 35.4 | 6.5
2020-03-18 | 15:00 | 7.2 | 195.1 | 7.8 | 102.6 | 11.4 | 0 | 35.3 | 6.4
2020-03-18 | 16:00 | 7.2 | 195.3 | 7.8 | 102.4 | 11.4 | 0 | 35.4 | 6.5
2020-03-18 | 17:00 | 7.2 | 195.5 | 7.8 | 102.3 | 11.3 | 0 | 35.5 | 6.5
2020-03-18 | 18:00 | 7.2 | 195.6 | 7.8 | 102.1 | 11.3 | 0 | 35.6 | 6.4
2020-03-18 | 19:00 | 7.2 | 195.6 | 7.8 | 102 | 11.3 | 0 | 35.6 | 6.4
2020-03-18 | 20:00 | 7.2 | 195.5 | 7.8 | 101.4 | 11.3 | 0 | 35.7 | 6.4
2020-03-18 | 21:00 | 7.1 | 195.6 | 7.8 | 101.7 | 11.3 | 0 | 35.7 | 6.4
2020-03-18 | 22:00 | 7.1 | 195.6 | 7.8 | 102 | 11.3 | 0 | 35.9 | 6.6
2020-03-18 | 23:00 | 7.1 | 195.6 | 7.8 | 102.2 | 11.3 | 0 | 35.7 | 6.4
2020-03-19 | 0:00 | 7.1 | 195.4 | 7.8 | 102.3 | 11.4 | 0 | 35.7 | 6.4
2020-03-19 | 1:00 | 7.1 | 195.3 | 7.8 | 102.3 | 11.4 | 0 | 35.7 | 6.4
2020-03-19 | 2:00 | 7.1 | 195.2 | 7.8 | 102.3 | 11.4 | 0 | 35.9 | 6.4
2020-03-19 | 3:00 | 7.1 | 195.2 | 7.8 | 102.4 | 11.4 | 0 | 35.8 | 6.5
2020-03-19 | 4:00 | 7.1 | 195.3 | 7.8 | 102.3 | 11.4 | 0 | 35.6 | 6.4
2020-03-19 | 5:00 | 7.1 | 195.6 | 7.8 | 101.8 | 11.4 | 0 | 35.9 | 6.4
2020-03-19 | 6:00 | 7.1 | 195.9 | 7.8 | 101.4 | 11.4 | 0 | 36 | 6.3
2020-03-19 | 7:00 | 7.1 | 196.2 | 7.8 | 101.4 | 11.4 | 0 | 36.1 | 6.3
2020-03-19 | 8:00 | 7.1 | 196.1 | 7.8 | 101.4 | 11.4 | 0 | 36.3 | 6.3
2020-03-19 | 9:00 | 7.1 | 196 | 7.8 | 100.9 | 11.3 | 0 | 36.3 | 6.3
2020-03-19 | 10:00 | 7.1 | 195.8 | 7.8 | 100.7 | 11.3 | 0 | 36.4 | 6.3
2020-03-19 | 11:00 | 7.1 | 195.7 | 7.8 | 100.6 | 11.3 | 0 | 36.2 | 6.3
2020-03-19 | 12:00 | 7.1 | 195.6 | 7.8 | 101.6 | 11.4 | 0 | 36.2 | 6.4
2020-03-19 | 13:00 | 7.2 | 195.6 | 7.8 | 101.8 | 11.4 | 0 | 36 | 6.3
2020-03-19 | 14:00 | 7.2 | 195.5 | 7.8 | 102 | 11.4 | 0 | 36.1 | 6.3
2020-03-19 | 15:00 | 7.2 | 195.5 | 7.8 | 103.2 | 11.5 | 0 | 36.1 | 6.3
2020-03-19 | 16:00 | 7.3 | 195.4 | 7.8 | 103.3 | 11.5 | 0 | 36.1 | 6.3
2020-03-19 | 17:00 | 7.3 | 195.5 | 7.8 | 103.1 | 11.4 | 0 | 36.1 | 6.3
2020-03-19 | 18:00 | 7.3 | 195.4 | 7.8 | 103 | 11.4 | 0 | 36.1 | 6.3
2020-03-19 | 19:00 | 7.2 | 195.4 | 7.8 | 102.6 | 11.4 | 0 | 36.1 | 6.3
2020-03-19 | 20:00 | 7.2 | 195.4 | 7.8 | 101.7 | 11.4 | 0 | 36.3 | 6.3
2020-03-19 | 21:00 | 7.2 | 195.5 | 7.8 | 101.3 | 11.4 | 0 | 36.4 | 6.2
2020-03-19 | 22:00 | 7.2 | 195.5 | 7.8 | 101.9 | 11.4 | 0 | 36.6 | 6.3
2020-03-19 | 23:00 | 7.2 | 195.4 | 7.8 | 102 | 11.4 | 0 | 36.4 | 6.2
2020-03-20 | 0:00 | 7.2 | 195.1 | 7.8 | 102 | 11.4 | 0 | 36.5 | 6.2
2020-03-20 | 1:00 | 7.2 | 194.9 | 7.8 | 102 | 11.4 | 0 | 36.4 | 6.3
2020-03-20 | 2:00 | 7.2 | 194.7 | 7.8 | 102.1 | 11.4 | 0 | 36.5 | 6.3
2020-03-20 | 3:00 | 7.2 | 194.7 | 7.8 | 103 | 11.5 | 0 | 36.4 | 6.2
2020-03-20 | 4:00 | 7.4 | 194.6 | 7.8 | 103.3 | 11.5 | 0 | 36 | 6.2
2020-03-20 | 5:00 | 7.5 | 194.4 | 7.8 | 103.9 | 11.5 | 0 | 35.9 | 6.2
2020-03-20 | 6:00 | 7.5 | 194.3 | 7.8 | 103.9 | 11.5 | 0 | 36.1 | 6.2
2020-03-20 | 7:00 | 7.5 | 194.2 | 7.8 | 103.6 | 11.5 | 0 | 35.9 | 6.1
2020-03-20 | 8:00 | 7.4 | 194 | 7.8 | 102.6 | 11.5 | 0 | 36.2 | 6.5
2020-03-20 | 9:00 | 7.5 | 193.9 | 7.8 | 102.7 | 11.5 | 0 | 36 | 6.3
2020-03-20 | 10:00 | 7.5 | 193.7 | 7.8 | 103.1 | 11.5 | 0 | 36 | 6.1
2020-03-20 | 11:00 | 7.5 | 193.7 | 7.8 | 103.1 | 11.5 | 0 | 36 | 6.1
2020-03-20 | 12:00 | 7.5 | 193.3 | 7.8 | 103.1 | 11.5 | 0 | 36.1 | 6.2
2020-03-20 | 13:00 | 7.5 | 193.2 | 7.8 | 103.8 | 11.5 | 0 | 36.1 | 6.2
2020-03-20 | 14:00 | 7.5 | 192.9 | 7.8 | 103.5 | 11.5 | 0 | 36.1 | 6.2
2020-03-20 | 15:00 | 7.5 | 192.9 | 7.8 | 103.8 | 11.5 | 0 | 36.2 | 6.2
2020-03-20 | 16:00 | 7.5 | 192.9 | 7.8 | 103.3 | 11.5 | 0 | 36.4 | 6.2
2020-03-20 | 17:00 | 7.6 | 193 | 7.8 | 103.2 | 11.5 | 0 | 36.5 | 6.1
2020-03-20 | 18:00 | 7.6 | 192.9 | 7.8 | 102.7 | 11.4 | 0 | 36.6 | 7.3
2020-03-20 | 19:00 | 7.5 | 192.8 | 7.8 | 103.6 | 11.5 | 0 | 36.6 | 6.1
2020-03-20 | 20:00 | 7.5 | 192.4 | 7.8 | 103.3 | 11.5 | 0 | 36.7 | 6.1
2020-03-20 | 21:00 | 7.4 | 192.1 | 7.8 | 102.4 | 11.5 | 0 | 36.7 | 6.1
2020-03-20 | 22:00 | 7.4 | 191.7 | 7.8 | 102.5 | 11.5 | 0 | 36.8 | 6
2020-03-20 | 23:00 | 7.4 | 191.4 | 7.8 | 102.8 | 11.5 | 0 | 36.6 | 6
2020-03-21 | 0:00 | 7.4 | 191 | 7.8 | 102.6 | 11.5 | 0 | 36.7 | 6.1
2020-03-21 | 1:00 | 7.4 | 190.6 | 7.8 | 102.7 | 11.5 | 0 | 36.6 | 6.1
2020-03-21 | 2:00 | 7.3 | 190 | 7.8 | 102.4 | 11.5 | 0 | 36.6 | 6.1
2020-03-21 | 3:00 | 7.3 | 189.3 | 7.8 | 102.2 | 11.4 | 0 | 36.5 | 6.2
2020-03-21 | 4:00 | 7.2 | 188.5 | 7.8 | 102.5 | 11.5 | 0 | 36.6 | 6.2
2020-03-21 | 5:00 | 7.2 | 188.6 | 7.8 | 102.2 | 11.4 | 0 | 36.5 | 6.1
2020-03-21 | 6:00 | 7.3 | 188.5 | 7.8 | 101.9 | 11.4 | 0 | 36.6 | 6.1
2020-03-21 | 7:00 | 7.3 | 188.3 | 7.8 | 102.1 | 11.4 | 0 | 36.5 | 6.1
2020-03-21 | 8:00 | 7.3 | 188 | 7.8 | 102.3 | 11.5 | 0 | 36.5 | 6.1
2020-03-21 | 9:00 | 7.3 | 187.9 | 7.8 | 102.3 | 11.5 | 0 | 36.6 | 6.1
2020-03-21 | 10:00 | 7.3 | 199.7 | 7.8 | 102 | 11.4 | 0.04 | 37.6 | 4
2020-03-21 | 11:00 | 7.4 | 206.8 | 7.8 | 102.1 | 11.4 | 0.17 | 38.1 | 2.6
2020-03-21 | 12:00 | 7.4 | 206.8 | 7.8 | 101.9 | 11.4 | 0.16 | 38.1 | 2.6
2020-03-21 | 13:00 | 7.5 | 206.8 | 7.8 | 102.8 | 11.4 | 0.16 | 37.9 | 2.6
2020-03-21 | 14:00 | 7.6 | 207.2 | 7.8 | 102.7 | 11.4 | 0.15 | 38 | 2.6
2020-03-21 | 15:00 | 7.6 | 207.6 | 7.8 | 103.3 | 11.4 | 0.15 | 38 | 2.5
2020-03-21 | 16:00 | 7.7 | 207.9 | 7.8 | 104 | 11.4 | 0.17 | 38 | 2.5
2020-03-21 | 17:00 | 7.7 | 208.2 | 7.8 | 103.7 | 11.4 | 0.14 | 38 | 2.5
2020-03-21 | 18:00 | 8.2 | 208.2 | 7.9 | 104.5 | 11.4 | 0.16 | 37.3 | 2.5
2020-03-21 | 19:00 | 8.8 | 208.2 | 7.9 | 105.6 | 11.3 | 0.14 | 36.5 | 2.3
2020-03-21 | 20:00 | 8.7 | 208 | 7.9 | 104.8 | 11.3 | 0.14 | 36.7 | 2.3
2020-03-21 | 21:00 | 8.5 | 208.3 | 7.8 | 104 | 11.3 | 0.18 | 37.1 | 2.3
2020-03-21 | 22:00 | 8.3 | 207.9 | 7.8 | 103.3 | 11.3 | 0.18 | 37.3 | 2.4
2020-03-21 | 23:00 | 8.3 | 208 | 7.8 | 103.4 | 11.3 | 0.19 | 37.5 | 2.3
2020-03-22 | 0:00 | 8.2 | 208 | 7.8 | 103.4 | 11.3 | 0.18 | 37.5 | 2.4
2020-03-22 | 1:00 | 8.1 | 207.2 | 7.8 | 102.8 | 11.3 | 0.18 | 37.4 | 2.4
2020-03-22 | 2:00 | 8 | 206.7 | 7.8 | 102.6 | 11.3 | 0.19 | 37.5 | 2.5
2020-03-22 | 3:00 | 8.3 | 207.8 | 7.8 | 103.7 | 11.3 | 0.19 | 37.4 | 2.3
2020-03-22 | 4:00 | 8.5 | 208.6 | 7.8 | 104.2 | 11.4 | 0.19 | 37.4 | 2.2
2020-03-22 | 5:00 | 8.5 | 209.2 | 7.8 | 104.4 | 11.4 | 0.18 | 37.2 | 2.2
2020-03-22 | 6:00 | 8.5 | 209.4 | 7.8 | 104.1 | 11.4 | 0.19 | 37.2 | 2.1
2020-03-22 | 7:00 | 8.3 | 209.4 | 7.8 | 103.9 | 11.3 | 0.19 | 37.6 | 2.2
2020-03-22 | 8:00 | 8.1 | 209.5 | 7.8 | 103.1 | 11.3 | 0.19 | 38 | 2.3
2020-03-22 | 9:00 | 8.2 | 209.7 | 7.8 | 103.7 | 11.3 | 0.16 | 37.9 | 2.3
2020-03-22 | 10:00 | 8.2 | 209.7 | 7.8 | 104.2 | 11.4 | 0.17 | 37.9 | 2.2
2020-03-22 | 11:00 | 8.1 | 209.5 | 7.8 | 103.2 | 11.3 | 0.15 | 37.8 | 2.3
2020-03-22 | 12:00 | 8.1 | 208.8 | 7.8 | 103.7 | 11.3 | 0.14 | 37.8 | 2.3
2020-03-22 | 13:00 | 8.1 | 208.6 | 7.8 | 103.8 | 11.3 | 0.13 | 37.6 | 2.3
2020-03-22 | 14:00 | 8.3 | 208.6 | 7.8 | 103.7 | 11.3 | 0.15 | 37.6 | 2.3
2020-03-22 | 15:00 | 8.3 | 207.3 | 7.8 | 104 | 11.3 | 0.14 | 37.6 | 2.2
2020-03-22 | 16:00 | 8.3 | 207.2 | 7.8 | 105 | 11.3 | 0.14 | 37.7 | 2.2
2020-03-22 | 17:00 | 8.3 | 207.4 | 7.8 | 104.2 | 11.2 | 0.14 | 37.8 | 2.1
2020-03-22 | 18:00 | 8.2 | 207.3 | 7.8 | 103.3 | 11.3 | 0.14 | 38.2 | 2.2
2020-03-22 | 19:00 | 8.1 | 207.4 | 7.8 | 102.6 | 11.2 | 0.12 | 38.5 | 2.2
2020-03-22 | 20:00 | 8 | 207.5 | 7.8 | 102.1 | 11.1 | 0.15 | 38.9 | 2.2
2020-03-22 | 21:00 | 8 | 207.4 | 7.8 | 102 | 11.1 | 0.17 | 38.8 | 2.2
2020-03-22 | 22:00 | 8.1 | 207.9 | 7.8 | 102.4 | 11.2 | 0.18 | 38.9 | 2.1
2020-03-22 | 23:00 | 8.3 | 208.4 | 7.8 | 103 | 11.1 | 0.19 | 38.9 | 2
2020-03-23 | 0:00 | 8.3 | 207.6 | 7.8 | 103 | 11.2 | 0.19 | 38.9 | 2
2020-03-23 | 1:00 | 8.1 | 205.7 | 7.8 | 102.4 | 11.2 | 0.16 | 38.6 | 2.2
2020-03-23 | 2:00 | 8 | 205.2 | 7.8 | 102.2 | 11.1 | 0.16 | 38.7 | 2.2
2020-03-23 | 3:00 | 8.1 | 206 | 7.8 | 102.7 | 11.2 | 0.18 | 38.8 | 2.1
2020-03-23 | 4:00 | 8.3 | 206.3 | 7.8 | 103.3 | 11.2 | 0.19 | 38.9 | 2
2020-03-23 | 5:00 | 8.3 | 205.5 | 7.8 | 103 | 11.1 | 0.18 | 38.6 | 2
2020-03-23 | 6:00 | 7.9 | 204 | 7.8 | 101.7 | 11.1 | 0.17 | 38.9 | 2.2
2020-03-23 | 7:00 | 7.8 | 203.3 | 7.8 | 101.9 | 11.1 | 0.17 | 38.9 | 2.2
2020-03-23 | 8:00 | 7.9 | 208.5 | 7.8 | 101.8 | 11.1 | 0.2 | 38.9 | 2.2
2020-03-23 | 9:00 | 8.1 | 211.4 | 7.8 | 102.4 | 11.2 | 0.16 | 38.9 | 2
2020-03-23 | 10:00 | 8.1 | 211.3 | 7.8 | 102.4 | 11.2 | 0.15 | 39 | 2.1
2020-03-23 | 11:00 | 8.1 | 211.3 | 7.8 | 102.7 | 11.2 | 0.14 | 39 | 2.1
2020-03-23 | 12:00 | 8.1 | 211.4 | 7.8 | 102.6 | 11.2 | 0.15 | 38.9 | 2.1
2020-03-23 | 13:00 | 8 | 210.9 | 7.8 | 102.6 | 11.2 | 0.14 | 38.9 | 2.1
2020-03-23 | 14:00 | 7.8 | 210.1 | 7.8 | 102.1 | 11.2 | 0.14 | 39 | 2.2
2020-03-23 | 15:00 | 7.6 | 208.1 | 7.8 | 101.1 | 11.1 | 0.13 | 38.8 | 2.4
2020-03-23 | 16:00 | 7.4 | 205.6 | 7.8 | 100 | 11.1 | 0.14 | 38.7 | 2.5
2020-03-23 | 17:00 | 7.5 | 205.8 | 7.8 | 100.9 | 11.1 | 0.14 | 38.6 | 2.5
2020-03-23 | 18:00 | 7.4 | 205.1 | 7.8 | 100 | 11.1 | 0.12 | 38.6 | 2.6
2020-03-23 | 19:00 | 7.4 | 204.8 | 7.7 | 99.6 | 11.1 | 0.13 | 38.6 | 2.6
2020-03-23 | 20:00 | 7.6 | 205.8 | 7.8 | 100.5 | 11.1 | 0.13 | 38.8 | 2.5
2020-03-23 | 21:00 | 8.7 | 209.2 | 7.9 | 104.7 | 11.2 | 0.18 | 38 | 1.9
2020-03-23 | 22:00 | 9.1 | 209.4 | 7.9 | 105.6 | 11.2 | 0.18 | 37.6 | 1.9
2020-03-23 | 23:00 | 8.8 | 208.4 | 7.9 | 104.6 | 11.2 | 0.18 | 37.7 | 1.9
2020-03-24 | 0:00 | 8.6 | 207.6 | 7.8 | 103.4 | 11.2 | 0.17 | 38.1 | 2
2020-03-24 | 1:00 | 8.3 | 207 | 7.8 | 103.3 | 11.2 | 0.19 | 38.5 | 2.1
2020-03-24 | 2:00 | 8.6 | 207.6 | 7.9 | 103.9 | 11.2 | 0.17 | 38.4 | 1.9
2020-03-24 | 3:00 | 8.5 | 207.1 | 7.8 | 103.5 | 11.2 | 0.19 | 38.4 | 1.9
2020-03-24 | 4:00 | 8.1 | 205.7 | 7.8 | 101.9 | 11.1 | 0.18 | 38.7 | 2.1
2020-03-24 | 5:00 | 7.8 | 204.5 | 7.8 | 101.2 | 11.1 | 0.17 | 38.8 | 2.2
2020-03-24 | 6:00 | 7.9 | 204.9 | 7.8 | 101.2 | 11.1 | 0.18 | 39 | 2.2
2020-03-24 | 7:00 | 8.4 | 206.3 | 7.8 | 103.1 | 11.1 | 0.19 | 38.8 | 1.9
2020-03-24 | 8:00 | 8.5 | 206.3 | 7.8 | 103.1 | 11.1 | 0.19 | 38.8 | 1.9
2020-03-24 | 9:00 | 8.4 | 209.2 | 7.8 | 102.7 | 11.1 | 0.17 | 38.8 | 1.9
2020-03-24 | 10:00 | 8.1 | 211.4 | 7.8 | 102.1 | 11.1 | 0.16 | 38.9 | 2.1
2020-03-24 | 11:00 | 7.9 | 210.6 | 7.8 | 101.6 | 11.1 | 0.15 | 39 | 2.2
2020-03-24 | 12:00 | 7.9 | 210.6 | 7.8 | 101.7 | 11.2 | 0.13 | 39 | 2.2
2020-03-24 | 13:00 | 8.1 | 211.2 | 7.8 | 102.3 | 11.2 | 0.13 | 38.9 | 2.1
2020-03-24 | 14:00 | 8.1 | 211.3 | 7.8 | 102.2 | 11.1 | 0.14 | 39 | 2.1
2020-03-24 | 15:00 | 8 | 211 | 7.8 | 101.8 | 11.1 | 0.14 | 38.9 | 2.1
2020-03-24 | 16:00 | 7.9 | 210.3 | 7.8 | 102.3 | 11.1 | 0.14 | 39 | 2.2
2020-03-24 | 17:00 | 8 | 210.8 | 7.8 | 102 | 11.1 | 0.13 | 38.9 | 2.2
2020-03-24 | 18:00 | 8.2 | 211.5 | 7.8 | 103 | 11.2 | 0.14 | 39 | 2.1
2020-03-24 | 19:00 | 8.1 | 211.5 | 7.8 | 102.2 | 11.1 | 0.14 | 39.1 | 2.1
2020-03-24 | 20:00 | 7.9 | 211.2 | 7.8 | 101.6 | 11.1 | 0.14 | 39.4 | 2.1
2020-03-24 | 21:00 | 7.8 | 210.9 | 7.8 | 100.3 | 11 | 0.15 | 39.5 | 2.2
2020-03-24 | 22:00 | 7.7 | 210.8 | 7.8 | 100.3 | 11 | 0.17 | 39.5 | 2.2
2020-03-24 | 23:00 | 7.8 | 211.5 | 7.8 | 100.7 | 11.1 | 0.15 | 39.6 | 2.2
2020-03-25 | 0:00 | 8 | 212.7 | 7.8 | 101.9 | 11.1 | 0.17 | 39.7 | 2
2020-03-25 | 1:00 | 8.2 | 213.6 | 7.8 | 102.2 | 11.1 | 0.17 | 39.5 | 1.9
2020-03-25 | 2:00 | 8.2 | 213.6 | 7.8 | 102.2 | 11.1 | 0.18 | 39.6 | 1.9
2020-03-25 | 3:00 | 8.2 | 213.6 | 7.8 | 102.5 | 11.2 | 0.17 | 39.3 | 1.8
2020-03-25 | 4:00 | 8.3 | 213.5 | 7.8 | 102.9 | 11.2 | 0.39 | 39.3 | 1.8
2020-03-25 | 5:00 | 8.2 | 213.4 | 7.8 | 102.5 | 11.2 | 0.17 | 39.4 | 1.8
2020-03-25 | 6:00 | 8.1 | 213.7 | 7.8 | 102.2 | 11.1 | 0.18 | 39.7 | 1.9
2020-03-25 | 7:00 | 8 | 214.1 | 7.8 | 102.6 | 11.2 | 0.17 | 39.8 | 1.9
2020-03-25 | 8:00 | 8 | 214.5 | 7.8 | 102.5 | 11.2 | 0.18 | 40.3 | 1.8
2020-03-25 | 9:00 | 8 | 215.3 | 7.8 | 102.7 | 11.2 | 0.14 | 40.5 | 1.8
2020-03-25 | 10:00 | 8.1 | 216.1 | 7.8 | 102.3 | 11.1 | 0.14 | 40.7 | 1.8
2020-03-25 | 11:00 | 8.1 | 216.5 | 7.8 | 102.3 | 11.2 | 0.15 | 40.7 | 1.7
2020-03-25 | 12:00 | 8.2 | 216.3 | 7.8 | 102.7 | 11.2 | 0.13 | 40.6 | 1.7
2020-03-25 | 13:00 | 8.1 | 215.9 | 7.8 | 102.8 | 11.2 | 0.13 | 40.4 | 1.8
2020-03-25 | 14:00 | 8.1 | 215.5 | 7.8 | 102.4 | 11.2 | 0.14 | 40.5 | 1.8
2020-03-25 | 15:00 | 8 | 215.1 | 7.8 | 101.9 | 11.1 | 0.14 | 40.4 | 1.9
2020-03-25 | 16:00 | 7.9 | 214.2 | 7.8 | 101.5 | 11.1 | 0.13 | 40.4 | 2
2020-03-25 | 17:00 | 8 | 214.2 | 7.8 | 101.6 | 11.1 | 0.13 | 40.1 | 1.9
2020-03-25 | 18:00 | 8.2 | 214.8 | 7.8 | 103.5 | 11.2 | 0.13 | 39.9 | 1.8
2020-03-25 | 19:00 | 8.5 | 215.5 | 7.9 | 104 | 11.2 | 0.15 | 39.5 | 1.7
2020-03-25 | 20:00 | 8.5 | 215.8 | 7.9 | 104.1 | 11.2 | 0.17 | 39.4 | 1.6
2020-03-25 | 21:00 | 8.6 | 216.1 | 7.9 | 104.2 | 11.3 | 0.19 | 39.4 | 1.6
2020-03-25 | 22:00 | 8.6 | 216.2 | 7.9 | 104.6 | 11.3 | 0.21 | 39.5 | 1.6
2020-03-25 | 23:00 | 8.6 | 216.3 | 7.9 | 104.5 | 11.3 | 0.2 | 39.5 | 1.5
2020-03-26 | 0:00 | 8.5 | 216.3 | 7.9 | 104.3 | 11.3 | 0.2 | 39.7 | 1.6
2020-03-26 | 1:00 | 8.5 | 216.4 | 7.9 | 104.1 | 11.2 | 0.21 | 39.7 | 1.5
2020-03-26 | 2:00 | 8.4 | 216.4 | 7.9 | 104.7 | 11.3 | 0.21 | 39.9 | 1.5
2020-03-26 | 3:00 | 8.3 | 216.3 | 7.9 | 103.8 | 11.3 | 0.2 | 39.9 | 1.6 | Service
2020-03-26 | 4:00 | 8.3 | 216.1 | 7.9 | 103.2 | 11.2 | 0.2 | 40.1 | 1.6
2020-03-26 | 5:00 | 8.3 | 216.6 | 7.9 | 103.5 | 11.3 | 0.2 | 40.1 | 1.5
2020-03-26 | 6:00 | 8.3 | 217.1 | 7.9 | 103.7 | 11.3 | 0.21 | 40.2 | 1.5
2020-03-26 | 7:00 | 8.3 | 217.2 | 7.9 | 103.5 | 11.3 | 0.21 | 40.2 | 1.5
2020-03-26 | 8:00 | 8.3 | 217.3 | 7.9 | 102.6 | 11.2 | 0.21 | 40.3 | 1.5
2020-03-26 | 9:00 | 8.3 | 217.3 | 7.9 | 102.8 | 11.2 | 0.18 | 40.3 | 1.5
2020-03-26 | 10:00 | 8.2 | 217.2 | 7.9 | 102.7 | 11.2 | 0.16 | 40.4 | 1.5
2020-03-26 | 11:00 | 8.2 | 217.2 | 7.9 | 103.2 | 11.2 | 0.16 | 40.3 | 1.5
2020-03-26 | 12:00 | 8.2 | 217.1 | 7.9 | 103.7 | 11.3 | 0.15 | 40.3 | 1.5
2020-03-26 | 13:00 | 8.2 | 216.5 | 7.9 | 103.5 | 11.3 | 0.15 | 40.2 | 1.6
2020-03-26 | 14:00 | 8.2 | 216.1 | 7.9 | 103.3 | 11.3 | 0.13 | 40.3 | 1.7
2020-03-26 | 15:00 | 8.2 | 216 | 7.8 | 103.1 | 11.2 | 0.13 | 40.3 | 1.7
2020-03-26 | 16:00 | 8.2 | 216.1 | 7.9 | 103.1 | 11.2 | 0.14 | 40.4 | 1.7
2020-03-26 | 17:00 | 8.2 | 216.4 | 7.9 | 103 | 11.2 | 0.14 | 40.5 | 1.7
2020-03-26 | 18:00 | 8.3 | 217.1 | 7.9 | 103.4 | 11.3 | 0.15 | 40.7 | 1.6
2020-03-26 | 19:00 | 8.5 | 217.9 | 7.9 | 104.6 | 11.3 | 0.14 | 40.3 | 1.6
2020-03-26 | 20:00 | 8.8 | 218 | 7.9 | 105.2 | 11.3 | 0.16 | 40 | 1.4
2020-03-26 | 21:00 | 8.9 | 218.2 | 7.9 | 105 | 11.2 | 0.19 | 39.9 | 1.4
2020-03-26 | 22:00 | 8.9 | 218.6 | 7.9 | 105 | 11.2 | 0.2 | 40.1 | 1.3
2020-03-26 | 23:00 | 8.7 | 218.8 | 7.9 | 104.4 | 11.2 | 0.19 | 40.4 | 1.4
2020-03-27 | 0:00 | 8.6 | 219 | 7.9 | 104.1 | 11.2 | 0.2 | 40.7 | 1.3
2020-03-27 | 1:00 | 8.6 | 219.4 | 7.9 | 104 | 11.2 | 0.19 | 40.7 | 1.3
2020-03-27 | 2:00 | 8.6 | 219.4 | 7.9 | 103.7 | 11.2 | 0.19 | 40.8 | 1.3
2020-03-27 | 3:00 | 8.6 | 219.6 | 7.9 | 103.6 | 11.2 | 0.19 | 40.9 | 1.3
2020-03-27 | 4:00 | 8.5 | 219.5 | 7.9 | 103.4 | 11.2 | 0.18 | 41.1 | 1.4
2020-03-27 | 5:00 | 8.5 | 219.9 | 7.9 | 103.5 | 11.2 | 0.19 | 41.1 | 1.3
2020-03-27 | 6:00 | 8.5 | 220.4 | 7.9 | 103.6 | 11.2 | 0.2 | 41.3 | 1.2
2020-03-27 | 7:00 | 8.5 | 220.6 | 7.9 | 103.7 | 11.2 | 0.18 | 41.3 | 1.2
2020-03-27 | 8:00 | 8.5 | 220.6 | 7.9 | 103.7 | 11.2 | 0.2 | 41.3 | 1.3
2020-03-27 | 9:00 | 8.5 | 220.4 | 7.9 | 103.5 | 11.2 | 0.17 | 41.3 | 1.3
2020-03-27 | 10:00 | 8.5 | 220.4 | 7.9 | 103.7 | 11.2 | 0.15 | 41.4 | 1.3
2020-03-27 | 11:00 | 8.5 | 220.2 | 7.9 | 104 | 11.3 | 0.14 | 41.4 | 1.3
2020-03-27 | 12:00 | 8.4 | 219.7 | 7.9 | 103.3 | 11.3 | 0.14 | 41.5 | 1.4
2020-03-27 | 13:00 | 8.2 | 218.4 | 7.8 | 102.6 | 11.2 | 0.13 | 41.4 | 1.6
2020-03-27 | 14:00 | 8.2 | 217.7 | 7.8 | 102.4 | 11.2 | 0.12 | 41.3 | 1.6
2020-03-27 | 15:00 | 8.2 | 218.2 | 7.8 | 102.6 | 11.2 | 0.12 | 41.3 | 1.5
2020-03-27 | 16:00 | 8.2 | 218.3 | 7.9 | 102.8 | 11.2 | 0.16 | 41.4 | 1.5
2020-03-27 | 17:00 | 8.2 | 218.5 | 7.8 | 102.6 | 11.2 | 0.14 | 41.4 | 1.5
2020-03-27 | 18:00 | 8.2 | 219 | 7.8 | 102.1 | 11.1 | 0.15 | 41.6 | 1.4
2020-03-27 | 19:00 | 8.2 | 219.6 | 7.8 | 101.8 | 11.1 | 0.14 | 41.7 | 1.4
2020-03-27 | 20:00 | 8.2 | 219.9 | 7.8 | 101.7 | 11.1 | 0.16 | 41.9 | 1.4
2020-03-27 | 21:00 | 8.3 | 220.5 | 7.8 | 102.3 | 11.2 | 0.17 | 41.9 | 1.3
2020-03-27 | 22:00 | 8.5 | 221.4 | 7.9 | 103.2 | 11.2 | 0.2 | 41.8 | 1.2
2020-03-27 | 23:00 | 8.7 | 221.6 | 7.9 | 104.4 | 11.3 | 0.21 | 41.5 | 1.1
2020-03-28 | 0:00 | 8.7 | 220.9 | 7.9 | 104.7 | 11.3 | 0.23 | 41.3 | 1.1
2020-03-28 | 1:00 | 8.6 | 220.3 | 7.9 | 104 | 11.2 | 0.22 | 41.3 | 1.2
2020-03-28 | 2:00 | 8.7 | 220.8 | 7.9 | 104.1 | 11.2 | 0.21 | 41.4 | 1.2
2020-03-28 | 3:00 | 8.7 | 221.3 | 7.9 | 104.2 | 11.3 | 0.2 | 41.4 | 1.1
2020-03-28 | 4:00 | 8.6 | 221.1 | 7.9 | 103.8 | 11.2 | 0.2 | 41.6 | 1.1
2020-03-28 | 5:00 | 8.5 | 220.8 | 7.9 | 103.2 | 11.1 | 0.2 | 41.6 | 1.2
2020-03-28 | 6:00 | 8.4 | 220.8 | 7.8 | 102.7 | 11.2 | 0.18 | 41.9 | 1.2
2020-03-28 | 7:00 | 8.5 | 221.5 | 7.9 | 102.8 | 11.2 | 0.2 | 41.9 | 1.2
2020-03-28 | 8:00 | 8.6 | 222.8 | 7.9 | 103.6 | 11.2 | 0.21 | 42.3 | 1.1
2020-03-28 | 9:00 | 8.6 | 223.2 | 7.9 | 103.4 | 11.2 | 0.18 | 42.4 | 1
2020-03-28 | 10:00 | 8.5 | 222.9 | 7.9 | 103.5 | 11.3 | 0.16 | 42.5 | 1.2
2020-03-28 | 11:00 | 8.5 | 222.9 | 7.9 | 103.6 | 11.3 | 0.17 | 42.5 | 1.1
2020-03-28 | 12:00 | 8.4 | 222.8 | 7.9 | 103.5 | 11.3 | 0.15 | 42.7 | 1.2
2020-03-28 | 13:00 | 8.4 | 222.4 | 7.9 | 103.5 | 11.3 | 0.14 | 42.4 | 1.2
2020-03-28 | 14:00 | 8.5 | 222.3 | 7.9 | 103.7 | 11.2 | 0.15 | 42.4 | 1.2
2020-03-28 | 15:00 | 8.5 | 221.9 | 7.9 | 103.6 | 11.2 | 0.15 | 42.3 | 1.2
2020-03-28 | 16:00 | 8.3 | 220.8 | 7.8 | 102.6 | 11.2 | 0.15 | 42.3 | 1.3
2020-03-28 | 17:00 | 8.2 | 220.6 | 7.8 | 102.1 | 11.1 | 0.14 | 42.1 | 1.3
2020-03-28 | 18:00 | 8.3 | 221 | 7.8 | 102.1 | 11.1 | 0.17 | 42.3 | 1.2
2020-03-28 | 19:00 | 8.2 | 220.3 | 7.8 | 101.4 | 11.1 | 0.14 | 42.2 | 1.4
2020-03-28 | 20:00 | 8 | 219.2 | 7.8 | 101.1 | 11 | 0.15 | 42.2 | 1.5
2020-03-28 | 21:00 | 8 | 219.4 | 7.8 | 101.2 | 11 | 0.16 | 42.2 | 1.5
2020-03-28 | 22:00 | 8.1 | 219.9 | 7.8 | 100.8 | 11 | 0.17 | 42.4 | 1.4
2020-03-28 | 23:00 | 8.1 | 220.7 | 7.8 | 100.9 | 11 | 0.17 | 42.4 | 1.3
2020-03-29 | 0:00 | 8.2 | 221.3 | 7.8 | 101.1 | 11 | 0.19 | 42.7 | 1.3
2020-03-29 | 1:00 | 8.2 | 221.4 | 7.8 | 101.2 | 11 | 0.19 | 42.6 | 1.3
2020-03-29 | 2:00 | 8.2 | 221.4 | 7.8 | 101.2 | 11 | 0.18 | 42.7 | 1.3
2020-03-29 | 3:00 | 8.2 | 221.5 | 7.8 | 101.1 | 11 | 0.17 | 42.6 | 1.3
2020-03-29 | 4:00 | 8.2 | 221.8 | 7.8 | 101.2 | 11 | 0.2 | 42.8 | 1.3
2020-03-29 | 5:00 | 8.3 | 222.6 | 7.8 | 101.5 | 11.1 | 0.19 | 42.9 | 1.2
2020-03-29 | 6:00 | 8.3 | 223.1 | 7.8 | 101.8 | 11.1 | 0.21 | 43 | 1.1
2020-03-29 | 7:00 | 8.3 | 223.1 | 7.8 | 101.6 | 11.1 | 0.18 | 42.8 | 1.1
2020-03-29 | 8:00 | 8.3 | 223.1 | 7.8 | 101.5 | 11.1 | 0.18 | 43.2 | 1.1
2020-03-29 | 9:00 | 8.3 | 223.2 | 7.8 | 101.5 | 11.1 | 0.16 | 43.2 | 1.1
2020-03-29 | 10:00 | 8.3 | 223 | 7.8 | 101.9 | 11.1 | 0.14 | 43.2 | 1.1
2020-03-29 | 11:00 | 8.2 | 223 | 7.8 | 101.9 | 11.1 | 0.14 | 43.1 | 1.1
2020-03-29 | 12:00 | 8.2 | 222.5 | 7.8 | 101.7 | 11.1 | 0.12 | 43.1 | 1.2
2020-03-29 | 13:00 | 8.2 | 222 | 7.8 | 101.4 | 11.1 | 0.11 | 42.9 | 1.3
2020-03-29 | 14:00 | 8.1 | 221.6 | 7.8 | 100.9 | 11 | 0.12 | 43 | 1.3
2020-03-29 | 15:00 | 8.1 | 221.4 | 7.8 | 100.6 | 11 | 0.12 | 42.9 | 1.4
2020-03-29 | 16:00 | 8.1 | 221.6 | 7.8 | 100.6 | 11 | 0.11 | 43 | 1.3
2020-03-29 | 17:00 | 8.1 | 221.7 | 7.8 | 100.7 | 11 | 0.11 | 43 | 1.3
2020-03-29 | 18:00 | 8.1 | 221.6 | 7.8 | 100.6 | 11 | 0.12 | 42.9 | 1.4
2020-03-29 | 19:00 | 8.1 | 221.7 | 7.8 | 100.1 | 10.9 | 0.12 | 43.2 | 1.3
2020-03-29 | 20:00 | 8 | 221.9 | 7.8 | 99.6 | 10.9 | 0.12 | 43.3 | 1.3
2020-03-29 | 21:00 | 8 | 221.6 | 7.8 | 99.9 | 10.9 | 0.13 | 43.2 | 1.4
2020-03-29 | 22:00 | 7.9 | 221.5 | 7.8 | 99 | 10.9 | 0.15 | 43.4 | 1.4
2020-03-29 | 23:00 | 7.9 | 221.6 | 7.7 | 98.6 | 10.8 | 0.14 | 43.5 | 1.4
2020-03-30 | 0:00 | 7.8 | 221.1 | 7.7 | 98.4 | 10.8 | 0.14 | 43.6 | 1.5
2020-03-30 | 1:00 | 7.8 | 220.6 | 7.7 | 98 | 10.8 | 0.14 | 43.3 | 1.6
2020-03-30 | 2:00 | 7.7 | 219.9 | 7.7 | 97.6 | 10.7 | 0.13 | 43.5 | 1.6
2020-03-30 | 3:00 | 7.8 | 220.8 | 7.7 | 98 | 10.8 | 0.14 | 43.5 | 1.5
2020-03-30 | 4:00 | 7.9 | 222.5 | 7.7 | 98.3 | 10.8 | 0.14 | 44 | 1.4
2020-03-30 | 5:00 | 7.9 | 223.7 | 7.8 | 98.8 | 10.8 | 0.13 | 44.3 | 1.3
2020-03-30 | 6:00 | 7.9 | 223.6 | 7.8 | 99.2 | 10.9 | 0.13 | 44.2 | 1.3
2020-03-30 | 7:00 | 7.9 | 222.9 | 7.7 | 98.6 | 10.8 | 0.12 | 44 | 1.4
2020-03-30 | 8:00 | 7.9 | 223.2 | 7.7 | 98.5 | 10.8 | 0.14 | 44.1 | 1.3
2020-03-30 | 9:00 | 7.9 | 223.5 | 7.8 | 98.6 | 10.8 | 0.12 | 44.1 | 1.3
2020-03-30 | 10:00 | 7.9 | 223.5 | 7.8 | 99.1 | 10.9 | 0.12 | 44 | 1.3
2020-03-30 | 11:00 | 7.9 | 222.9 | 7.8 | 99.2 | 10.9 | 0.11 | 43.7 | 1.4
2020-03-30 | 12:00 | 7.9 | 222.4 | 7.8 | 99.1 | 10.9 | 0.12 | 43.7 | 1.4
2020-03-30 | 13:00 | 7.8 | 221.8 | 7.7 | 98.4 | 10.8 | 0.11 | 43.6 | 1.5
2020-03-30 | 14:00 | 7.7 | 220.2 | 7.7 | 98.1 | 10.8 | 0.11 | 43.4 | 1.6
2020-03-30 | 15:00 | 7.6 | 217.7 | 7.7 | 97.2 | 10.8 | 0.12 | 42.6 | 1.8
2020-03-30 | 16:00 | 7.4 | 215.5 | 7.7 | 97.2 | 10.8 | 0.11 | 41.9 | 1.9
2020-03-30 | 17:00 | 7.2 | 212.4 | 7.7 | 96 | 10.7 | 0.13 | 41.1 | 2.1
2020-03-30 | 18:00 | 7.2 | 212.2 | 7.7 | 95.7 | 10.7 | 0.14 | 42.4 | 2.1
2020-03-30 | 19:00 | 7.2 | 211.6 | 7.7 | 95.6 | 10.7 | 0.12 | 40.3 | 2.2
2020-03-30 | 20:00 | 7 | 208.4 | 7.6 | 95.7 | 10.7 | 0.12 | 40.1 | 2.3
2020-03-30 | 21:00 | 6.9 | 206.7 | 7.6 | 94.9 | 10.7 | 0.13 | 39.5 | 2.4
2020-03-30 | 22:00 | 6.8 | 204.3 | 7.6 | 95 | 10.7 | 0.14 | 38.9 | 2.5
2020-03-30 | 23:00 | 6.8 | 205.1 | 7.6 | 95.2 | 10.8 | 0.14 | 39 | 2.5
2020-03-31 | 0:00 | 6.8 | 206 | 7.6 | 95 | 10.7 | 0.14 | 39.3 | 2.4
2020-03-31 | 1:00 | 6.9 | 207 | 7.6 | 94.6 | 10.7 | 0.14 | 39.7 | 2.4
2020-03-31 | 2:00 | 7 | 208.6 | 7.6 | 95.2 | 10.7 | 0.14 | 40.2 | 2.3
2020-03-31 | 3:00 | 7.2 | 212.6 | 7.7 | 96.1 | 10.8 | 0.14 | 41.4 | 2.1
2020-03-31 | 4:00 | 7.4 | 217.6 | 7.7 | 97 | 10.8 | 0.13 | 42.7 | 1.7
2020-03-31 | 5:00 | 7.6 | 219.5 | 7.7 | 97.2 | 10.8 | 0.13 | 43.2 | 1.6
2020-03-31 | 6:00 | 7.6 | 220.4 | 7.7 | 98 | 10.8 | 0.14 | 43.4 | 1.6
2020-03-31 | 7:00 | 7.7 | 221.7 | 7.7 | 98.4 | 10.8 | 0.14 | 43.7 | 1.4
2020-03-31 | 8:00 | 7.8 | 222.5 | 7.7 | 98.2 | 10.8 | 0.12 | 43.9 | 1.4
2020-03-31 | 9:00 | 7.8 | 222.9 | 7.7 | 98.3 | 10.8 | 0.12 | 44 | 1.4
2020-03-31 | 10:00 | 7.9 | 223.4 | 7.8 | 98.9 | 10.9 | 0.12 | 44.1 | 1.3
2020-03-31 | 11:00 | 7.9 | 223.7 | 7.8 | 99.3 | 10.9 | 0.12 | 44 | 1.3
2020-03-31 | 12:00 | 8 | 223.9 | 7.8 | 100.5 | 11 | 0.11 | 44.1 | 1.3
2020-03-31 | 13:00 | 8 | 223.8 | 7.8 | 100.6 | 11 | 0.12 | 43.8 | 1.2
2020-03-31 | 14:00 | 8 | 223.7 | 7.8 | 100.4 | 10.9 | 0.11 | 43.9 | 1.2
2020-03-31 | 15:00 | 8 | 223.2 | 7.8 | 100.2 | 10.9 | 0.1 | 43.5 | 1.3
2020-03-31 | 16:00 | 8 | 222.6 | 7.8 | 100.3 | 10.9 | 0.12 | 43.5 | 1.3
2020-03-31 | 17:00 | 7.9 | 222.4 | 7.8 | 99.5 | 10.9 | 0.11 | 43.5 | 1.4
2020-03-31 | 18:00 | 8 | 222.7 | 7.8 | 100.3 | 10.9 | 0.11 | 43.5 | 1.4
2020-03-31 | 19:00 | 8.1 | 223.3 | 7.8 | 99.8 | 10.9 | 0.11 | 43.6 | 1.4
2020-03-31 | 20:00 | 8.2 | 224.4 | 7.8 | 100 | 10.9 | 0.1 | 43.8 | 1.2
2020-03-31 | 21:00 | 8.4 | 225.3 | 7.8 | 100.7 | 10.9 | 0.12 | 43.6 | 1.1
2020-03-31 | 22:00 | 8.6 | 225.8 | 7.8 | 101.5 | 11 | 0.15 | 43.5 | 0.9
2020-03-31 | 23:00 | 8.7 | 226.2 | 7.8 | 102.1 | 11 | 0.16 | 43.3 | 0.8
2020-04-01 | 0:00 | 8.7 | 226.1 | 7.8 | 102 | 11 | 0.17 | 43.5 | 0.9
2020-04-01 | 1:00 | 8.6 | 226.1 | 7.8 | 101.8 | 11 | 0.16 | 43.5 | 0.9
2020-04-01 | 2:00 | 8.5 | 226 | 7.8 | 101.7 | 11 | 0.16 | 43.5 | 0.9
2020-04-01 | 3:00 | 8.5 | 225.8 | 7.8 | 101.5 | 11 | 0.16 | 43.5 | 0.9
2020-04-01 | 4:00 | 8.5 | 225.8 | 7.8 | 101.4 | 11 | 0.16 | 43.6 | 0.9
2020-04-01 | 5:00 | 8.5 | 225.9 | 7.8 | 101.5 | 11 | 0.16 | 43.7 | 0.9
2020-04-01 | 6:00 | 8.4 | 225.9 | 7.8 | 101.4 | 11 | 0.16 | 43.7 | 0.9
2020-04-01 | 7:00 | 8.4 | 226.1 | 7.8 | 101.4 | 11 | 0.18 | 43.7 | 0.9
2020-04-01 | 8:00 | 8.4 | 226 | 7.8 | 101.4 | 11.1 | 0.16 | 43.7 | 0.9
2020-04-01 | 9:00 | 8.4 | 226 | 7.8 | 101.4 | 11.1 | 0.15 | 43.7 | 0.9
2020-04-01 | 10:00 | 8.4 | 225.9 | 7.8 | 101.5 | 11.1 | 0.14 | 43.7 | 1
2020-04-01 | 11:00 | 8.4 | 225.9 | 7.8 | 101.2 | 11 | 0.14 | 43.7 | 0.9
2020-04-01 | 12:00 | 8.5 | 225.8 | 7.8 | 101.5 | 11 | 0.14 | 43.5 | 0.9
2020-04-01 | 13:00 | 8.6 | 225.9 | 7.9 | 101.6 | 11 | 0.13 | 43.4 | 0.9
2020-04-01 | 14:00 | 8.7 | 226.4 | 7.9 | 101.6 | 10.9 | 0.14 | 43.3 | 0.8
2020-04-01 | 15:00 | 8.8 | 226.7 | 7.9 | 101.6 | 10.9 | 0.14 | 43.2 | 0.8
2020-04-01 | 16:00 | 8.9 | 226.8 | 7.9 | 101.9 | 10.9 | 0.14 | 43.2 | 0.8
2020-04-01 | 17:00 | 8.9 | 226.9 | 7.9 | 101.6 | 10.9 | 0.13 | 43.1 | 0.8
2020-04-01 | 18:00 | 9 | 226.9 | 7.9 | 101.9 | 10.9 | 0.14 | 43.2 | 0.8
2020-04-01 | 19:00 | 9 | 226.8 | 7.9 | 101.8 | 10.9 | 0.14 | 43.1 | 0.8
2020-04-01 | 20:00 | 8.9 | 226.8 | 7.9 | 101.7 | 10.9 | 0.14 | 43.1 | 0.8
2020-04-01 | 21:00 | 8.9 | 226.9 | 7.9 | 101.1 | 10.8 | 0.16 | 43.2 | 0.8
2020-04-01 | 22:00 | 8.9 | 226.8 | 7.9 | 101.2 | 10.9 | 0.18 | 43.3 | 0.8
2020-04-01 | 23:00 | 8.8 | 226.8 | 7.9 | 101.1 | 10.9 | 0.19 | 43.3 | 0.7
2020-04-02 | 0:00 | 8.8 | 226.7 | 7.9 | 101 | 10.9 | 0.18 | 43.4 | 0.7
2020-04-02 | 1:00 | 8.8 | 226.7 | 7.9 | 100.8 | 10.9 | 0.18 | 43.3 | 0.7
2020-04-02 | 2:00 | 8.8 | 226.6 | 7.9 | 100.9 | 10.9 | 0.18 | 43.4 | 0.8
2020-04-02 | 3:00 | 8.8 | 226.4 | 7.8 | 100.8 | 10.9 | 0.19 | 43.3 | 0.8
2020-04-02 | 4:00 | 8.7 | 226.2 | 7.8 | 100.7 | 10.9 | 0.2 | 43.4 | 0.8
2020-04-02 | 5:00 | 8.7 | 226.2 | 7.8 | 100.7 | 10.9 | 0.17 | 43.4 | 0.8
2020-04-02 | 6:00 | 8.7 | 226.2 | 7.8 | 100.6 | 10.9 | 0.19 | 43.4 | 0.8
2020-04-02 | 7:00 | 8.6 | 226.1 | 7.8 | 100.5 | 10.9 | 0.18 | 43.4 | 0.8
2020-04-02 | 8:00 | 8.6 | 225.8 | 7.8 | 101.1 | 10.9 | 0.19 | 43.4 | 0.8
2020-04-02 | 9:00 | 8.5 | 225.2 | 7.8 | 99.9 | 10.9 | 0.16 | 43.3 | 0.9
2020-04-02 | 10:00 | 8.5 | 225 | 7.8 | 99.8 | 10.9 | 0.15 | 43.3 | 0.9
2020-04-02 | 11:00 | 8.5 | 224.7 | 7.8 | 99.7 | 10.9 | 0.15 | 43.2 | 0.9
2020-04-02 | 12:00 | 8.5 | 224.3 | 7.8 | 99.9 | 10.9 | 0.15 | 43.1 | 0.9
2020-04-02 | 13:00 | 8.6 | 224.9 | 7.8 | 100.4 | 10.8 | 0.13 | 42.9 | 0.9
2020-04-02 | 14:00 | 8.7 | 225.3 | 7.9 | 100.7 | 10.9 | 0.13 | 43.2 | 0.9
2020-04-02 | 15:00 | 8.7 | 225.6 | 7.9 | 100.7 | 10.9 | 0.11 | 43.1 | 0.8
2020-04-02 | 16:00 | 8.8 | 225.5 | 7.9 | 101.5 | 10.9 | 0.13 | 43.2 | 0.9
2020-04-02 | 17:00 | 8.7 | 225.6 | 7.9 | 100.6 | 10.8 | 0.15 | 43.2 | 0.8
2020-04-02 | 18:00 | 8.8 | 225.8 | 7.9 | 101.3 | 10.9 | 0.13 | 43.3 | 0.8
2020-04-02 | 19:00 | 9.1 | 226.1 | 7.9 | 101.7 | 10.8 | 0.15 | 42.7 | 0.7
2020-04-02 | 20:00 | 9.5 | 226.2 | 7.9 | 102.5 | 10.9 | 0.12 | 42.4 | 0.7
2020-04-02 | 21:00 | 9.5 | 226.3 | 7.9 | 102.4 | 10.9 | 0.14 | 42.3 | 0.6
2020-04-02 | 22:00 | 9.4 | 226.2 | 7.9 | 102.4 | 10.9 | 0.16 | 42.5 | 0.6
2020-04-02 | 23:00 | 9.4 | 226.1 | 7.9 | 102.4 | 10.9 | 0.16 | 42.4 | 0.6
2020-04-03 | 0:00 | 9.3 | 226 | 7.9 | 102.2 | 10.9 | 0.18 | 42.7 | 0.6
2020-04-03 | 1:00 | 9.1 | 225.9 | 7.9 | 101.7 | 10.9 | 0.17 | 42.8 | 0.7
2020-04-03 | 2:00 | 9.1 | 225.9 | 7.9 | 101.5 | 10.9 | 0.19 | 42.9 | 0.7
2020-04-03 | 3:00 | 9.1 | 225.9 | 7.9 | 101.5 | 10.9 | 0.18 | 43 | 0.7
2020-04-03 | 4:00 | 9.1 | 225.9 | 7.9 | 101.7 | 10.9 | 0.18 | 42.9 | 0.6
2020-04-03 | 5:00 | 9.1 | 225.9 | 7.9 | 101.7 | 10.9 | 0.17 | 43 | 0.6
2020-04-03 | 6:00 | 9 | 225.8 | 7.9 | 101.5 | 10.9 | 0.19 | 43.1 | 0.6
2020-04-03 | 7:00 | 8.9 | 225.7 | 7.9 | 101.2 | 10.8 | 0.19 | 43.1 | 0.6
2020-04-03 | 8:00 | 8.9 | 225.5 | 7.8 | 100.9 | 10.8 | 0.18 | 43.1 | 0.7
2020-04-03 | 9:00 | 8.8 | 225.1 | 7.8 | 100.6 | 10.8 | 0.16 | 43.2 | 0.7
2020-04-03 | 10:00 | 8.7 | 224.4 | 7.8 | 100.2 | 10.8 | 0.15 | 43.1 | 0.8
2020-04-03 | 11:00 | 8.7 | 224.4 | 7.8 | 100.2 | 10.8 | 0.14 | 43 | 0.8
2020-04-03 | 12:00 | 8.8 | 224.6 | 7.8 | 101.4 | 10.9 | 0.14 | 43 | 0.7
2020-04-03 | 13:00 | 8.9 | 224.6 | 7.9 | 101.1 | 10.8 | 0.13 | 42.8 | 0.7
2020-04-03 | 14:00 | 8.9 | 224.7 | 7.9 | 101 | 10.8 | 0.14 | 43 | 0.7
2020-04-03 | 15:00 | 9 | 224.8 | 7.9 | 100.9 | 10.8 | 0.12 | 43.1 | 0.7
2020-04-03 | 16:00 | 8.9 | 224.7 | 7.9 | 100.9 | 10.8 | 0.12 | 43.1 | 0.7
2020-04-03 | 17:00 | 8.9 | 224.7 | 7.9 | 100.7 | 10.8 | 0.12 | 43.1 | 0.8
2020-04-03 | 18:00 | 8.9 | 224.9 | 7.9 | 100.9 | 10.8 | 0.13 | 43.1 | 0.7
2020-04-03 | 19:00 | 8.9 | 225.2 | 7.9 | 101.1 | 10.8 | 0.14 | 43.1 | 0.7
2020-04-03 | 20:00 | 9.1 | 225.3 | 7.9 | 101.4 | 10.7 | 0.15 | 43 | 0.6
2020-04-03 | 21:00 | 9.3 | 225.4 | 7.9 | 101.8 | 10.7 | 0.16 | 42.5 | 0.6
2020-04-03 | 22:00 | 9.6 | 225.5 | 7.9 | 103.2 | 10.8 | 0.18 | 42.2 | 0.5
2020-04-03 | 23:00 | 9.5 | 226.9 | 7.9 | 102.8 | 10.8 | 0.18 | 42.4 | 0.6
2020-04-04 | 0:00 | 9.4 | 226.7 | 7.9 | 102.4 | 10.8 | 0.2 | 42.5 | 0.6
2020-04-04 | 1:00 | 9.3 | 226.6 | 7.9 | 101.7 | 10.7 | 0.18 | 42.5 | 0.5
2020-04-04 | 2:00 | 9.3 | 226.4 | 7.9 | 101.2 | 10.7 | 0.19 | 42.6 | 0.7
2020-04-04 | 3:00 | 9.1 | 226.4 | 7.8 | 101 | 10.7 | 0.19 | 42.8 | 0.6
2020-04-04 | 4:00 | 9 | 226.4 | 7.8 | 100.5 | 10.6 | 0.17 | 43.1 | 0.7
2020-04-04 | 5:00 | 8.9 | 226.4 | 7.8 | 100 | 10.6 | 0.17 | 43.3 | 0.7
2020-04-04 | 6:00 | 9 | 226.6 | 7.8 | 100.4 | 10.6 | 0.17 | 43.2 | 0.6
2020-04-04 | 7:00 | 9 | 226.7 | 7.8 | 100.5 | 10.7 | 0.18 | 43.2 | 0.6
2020-04-04 | 8:00 | 9 | 226.6 | 7.8 | 100.6 | 10.7 | 0.18 | 43.5 | 0.6
2020-04-04 | 9:00 | 8.9 | 226.5 | 7.8 | 100.2 | 10.6 | 0.15 | 43.2 | 0.8
2020-04-04 | 10:00 | 8.9 | 226.2 | 7.8 | 100.1 | 10.6 | 0.14 | 43.1 | 0.7
2020-04-04 | 11:00 | 8.9 | 226.1 | 7.8 | 100 | 10.6 | 0.14 | 43 | 0.8
2020-04-04 | 12:00 | 8.9 | 226 | 7.8 | 100.1 | 10.6 | 0.14 | 42.9 | 0.7
2020-04-04 | 13:00 | 9 | 226.1 | 7.9 | 100.3 | 10.6 | 0.16 | 42.8 | 0.7
2020-04-04 | 14:00 | 9 | 226.1 | 7.9 | 100.7 | 10.6 | 0.15 | 42.8 | 0.6
2020-04-04 | 15:00 | 9.1 | 226.1 | 7.9 | 101.1 | 10.6 | 0.14 | 42.6 | 0.6
2020-04-04 | 16:00 | 9.2 | 226.2 | 7.9 | 102.1 | 10.7 | 0.15 | 42.5 | 0.6
2020-04-04 | 17:00 | 9.2 | 226.3 | 7.9 | 101.9 | 10.7 | 0.15 | 42.4 | 0.5
2020-04-04 | 18:00 | 9.1 | 225.9 | 7.9 | 101.4 | 10.6 | 0.15 | 42.6 | 0.5
2020-04-04 | 19:00 | 9 | 225.4 | 7.9 | 100.5 | 10.6 | 0.13 | 42.7 | 0.6
2020-04-04 | 20:00 | 8.8 | 225.2 | 7.8 | 99.4 | 10.5 | 0.14 | 43 | 0.7
2020-04-04 | 21:00 | 8.8 | 225.4 | 7.8 | 99 | 10.5 | 0.13 | 43.1 | 0.8
2020-04-04 | 22:00 | 8.7 | 225.5 | 7.8 | 98.9 | 10.5 | 0.16 | 43.3 | 0.8
2020-04-04 | 23:00 | 8.8 | 225.5 | 7.8 | 99.1 | 10.5 | 0.15 | 43.2 | 0.7
2020-04-05 | 0:00 | 8.8 | 225.9 | 7.8 | 99.5 | 10.5 | 0.15 | 43.3 | 0.6
2020-04-05 | 1:00 | 8.8 | 226 | 7.8 | 99.4 | 10.5 | 0.16 | 43.3 | 0.6
2020-04-05 | 2:00 | 8.8 | 225.8 | 7.8 | 99.2 | 10.5 | 0.14 | 43.4 | 0.7
2020-04-05 | 3:00 | 8.8 | 225.5 | 7.8 | 99 | 10.4 | 0.15 | 43.2 | 0.7
2020-04-05 | 4:00 | 8.7 | 225.4 | 7.8 | 98.7 | 10.5 | 0.16 | 43.4 | 0.7
2020-04-05 | 5:00 | 8.7 | 225.5 | 7.8 | 98.5 | 10.4 | 0.16 | 43.3 | 0.7
2020-04-05 | 6:00 | 8.7 | 225.4 | 7.8 | 98.4 | 10.4 | 0.14 | 43.6 | 0.7
2020-04-05 | 7:00 | 8.7 | 225.4 | 7.8 | 98.5 | 10.4 | 0.14 | 43.3 | 0.7
2020-04-05 | 8:00 | 8.7 | 225.3 | 7.8 | 98.6 | 10.5 | 0.16 | 43.3 | 0.7
2020-04-05 | 9:00 | 8.8 | 225.6 | 7.8 | 99.4 | 10.4 | 0.13 | 43.1 | 0.7
2020-04-05 | 10:00 | 8.8 | 225.7 | 7.8 | 99.9 | 10.5 | 0.13 | 43.3 | 0.6
2020-04-05 | 11:00 | 8.8 | 225.7 | 7.8 | 100 | 10.5 | 0.13 | 43.1 | 0.8
2020-04-05 | 12:00 | 8.8 | 225.5 | 7.8 | 99.8 | 10.5 | 0.12 | 43.3 | 0.6
2020-04-05 | 13:00 | 8.8 | 225.5 | 7.9 | 99.7 | 10.5 | 0.12 | 43.1 | 0.6
2020-04-05 | 14:00 | 8.8 | 225.4 | 7.8 | 99.1 | 10.4 | 0.13 | 43.3 | 0.7
2020-04-05 | 15:00 | 8.8 | 225.2 | 7.8 | 98.7 | 10.4 | 0.11 | 43.2 | 0.7
2020-04-05 | 16:00 | 8.7 | 224.8 | 7.8 | 98.2 | 10.4 | 0.11 | 43.3 | 0.8
2020-04-05 | 17:00 | 8.7 | 224.7 | 7.8 | 97.9 | 10.4 | 0.11 | 43.4 | 0.9
2020-04-05 | 18:00 | 8.6 | 224.7 | 7.8 | 97.6 | 10.3 | 0.11 | 43.6 | 0.8
2020-04-05 | 19:00 | 8.6 | 224.6 | 7.8 | 97.6 | 10.3 | 0.11 | 43.4 | 0.9
2020-04-05 | 20:00 | 8.5 | 224.4 | 7.8 | 96.8 | 10.4 | 0.12 | 43.6 | 0.9
2020-04-05 | 21:00 | 8.4 | 224 | 7.8 | 96.4 | 10.3 | 0.14 | 43.5 | 0.9
2020-04-05 | 22:00 | 8.4 | 223.3 | 7.7 | 96.1 | 10.3 | 0.13 | 43.6 | 1
2020-04-05 | 23:00 | 8.3 | 223.1 | 7.7 | 96.3 | 10.3 | 0.12 | 43.5 | 1.1
2020-04-06 | 0:00 | 8.3 | 222.7 | 7.7 | 96.6 | 10.3 | 0.13 | 43.5 | 1.1
2020-04-06 | 1:00 | 8.3 | 222.8 | 7.7 | 96.3 | 10.3 | 0.12 | 43.5 | 1.1
2020-04-06 | 2:00 | 8.3 | 223 | 7.7 | 95.8 | 10.3 | 0.13 | 43.6 | 1.1
2020-04-06 | 3:00 | 8.3 | 223.8 | 7.7 | 96.1 | 10.4 | 0.12 | 43.5 | 1
2020-04-06 | 4:00 | 8.4 | 225.3 | 7.8 | 97.2 | 10.4 | 0.12 | 43.7 | 0.8
2020-04-06 | 5:00 | 8.5 | 225.7 | 7.8 | 97.9 | 10.5 | 0.13 | 43.5 | 0.8
2020-04-06 | 6:00 | 8.7 | 226.1 | 7.8 | 99.1 | 10.6 | 0.14 | 43.4 | 0.6
2020-04-06 | 7:00 | 8.7 | 226.2 | 7.8 | 99.3 | 10.6 | 0.13 | 43.2 | 0.5
2020-04-06 | 8:00 | 8.7 | 226.1 | 7.8 | 99.2 | 10.6 | 0.13 | 43.2 | 0.6
2020-04-06 | 9:00 | 8.7 | 226.2 | 7.8 | 99.3 | 10.6 | 0.12 | 43.2 | 0.6
2020-04-06 | 10:00 | 8.7 | 226.3 | 7.8 | 99 | 10.6 | 0.13 | 43.3 | 0.5
2020-04-06 | 11:00 | 8.8 | 226.3 | 7.8 | 99.6 | 10.7 | 0.11 | 43.2 | 0.5
2020-04-06 | 12:00 | 8.8 | 226.3 | 7.9 | 99.8 | 10.7 | 0.13 | 43.2 | 0.6
2020-04-06 | 13:00 | 8.9 | 226.4 | 7.9 | 100.5 | 10.7 | 0.12 | 42.9 | 0.5
2020-04-06 | 14:00 | 9 | 226.3 | 7.9 | 100.6 | 10.7 | 0.12 | 42.9 | 0.5
2020-04-06 | 15:00 | 9 | 226.3 | 7.9 | 100.5 | 10.7 | 0.11 | 42.9 | 0.5
2020-04-06 | 16:00 | 9.1 | 226.2 | 7.9 | 100.8 | 10.7 | 0.12 | 42.8 | 0.5
2020-04-06 | 17:00 | 9.3 | 226.2 | 7.9 | 100.8 | 10.7 | 0.11 | 42.3 | 0.4
2020-04-06 | 18:00 | 9.3 | 226.2 | 7.9 | 100.9 | 10.7 | 0.11 | 42.4 | 0.4
2020-04-06 | 19:00 | 9.4 | 226.1 | 7.9 | 101.6 | 10.7 | 0.13 | 42.2 | 0.4
2020-04-06 | 20:00 | 9.4 | 226.1 | 7.9 | 100.3 | 10.6 | 0.12 | 42.3 | 0.4
2020-04-06 | 21:00 | 9.4 | 226 | 7.9 | 101.1 | 10.7 | 0.13 | 42.2 | 0.3
2020-04-06 | 22:00 | 9.5 | 225.9 | 7.9 | 101.8 | 10.7 | 0.17 | 42.1 | 0.3
2020-04-06 | 23:00 | 9.5 | 225.8 | 7.9 | 101.6 | 10.7 | 0.18 | 41.9 | 0.7
2020-04-07 | 0:00 | 9.6 | 225.5 | 7.9 | 101.8 | 10.7 | 0.17 | 41.7 | 0.3
2020-04-07 | 1:00 | 9.5 | 225.4 | 7.9 | 102.3 | 10.8 | 0.18 | 41.7 | 0.3
2020-04-07 | 2:00 | 9.4 | 225.4 | 7.9 | 101.9 | 10.8 | 0.15 | 42 | 0.4
2020-04-07 | 3:00 | 9.3 | 225.4 | 7.9 | 101.5 | 10.8 | 0.15 | 42.1 | 0.4
2020-04-07 | 4:00 | 9.3 | 225.3 | 7.9 | 101.4 | 10.8 | 0.17 | 42.1 | 0.4
2020-04-07 | 5:00 | 9.3 | 225.3 | 7.9 | 101.4 | 10.8 | 0.17 | 42.1 | 0.4
2020-04-07 | 6:00 | 9.2 | 225.2 | 7.9 | 101.2 | 10.8 | 0.17 | 42.2 | 0.4
2020-04-07 | 7:00 | 9.2 | 225.2 | 7.9 | 101.1 | 10.8 | 0.17 | 42.3 | 0.4
2020-04-07 | 8:00 | 9.1 | 225.1 | 7.9 | 100.8 | 10.8 | 0.18 | 42.3 | 0.4
2020-04-07 | 9:00 | 9.1 | 225.1 | 7.8 | 100.7 | 10.8 | 0.15 | 42.4 | 0.4
2020-04-07 | 10:00 | 9 | 225.1 | 7.8 | 100.6 | 10.8 | 0.14 | 42.5 | 0.5
2020-04-07 | 11:00 | 9.1 | 225 | 7.9 | 100.9 | 10.8 | 0.11 | 42.4 | 0.4
2020-04-07 | 12:00 | 9.1 | 225 | 7.9 | 101 | 10.8 | 0.11 | 42.4 | 0.5
2020-04-07 | 13:00 | 9.2 | 225 | 7.9 | 101.4 | 10.8 | 0.11 | 42.2 | 0.4
2020-04-07 | 14:00 | 9.2 | 224.9 | 7.9 | 101.1 | 10.7 | 0.12 | 42.4 | 0.5
2020-04-07 | 15:00 | 9.3 | 224.8 | 7.9 | 101.6 | 10.8 | 0.12 | 42.1 | 0.4
2020-04-07 | 16:00 | 9.3 | 224.6 | 7.9 | 101.7 | 10.8 | 0.12 | 41.9 | 0.4
2020-04-07 | 17:00 | 9.4 | 224.3 | 7.9 | 101.8 | 10.8 | 0.12 | 41.8 | 0.4
2020-04-07 | 18:00 | 9.4 | 224.2 | 7.9 | 102 | 10.8 | 0.13 | 41.9 | 0.4
2020-04-07 | 19:00 | 9.4 | 224.1 | 7.9 | 102.1 | 10.8 | 0.14 | 41.8 | 0.3
2020-04-07 | 20:00 | 9.4 | 224.1 | 7.9 | 101.9 | 10.8 | 0.14 | 41.8 | 0.3
2020-04-07 | 21:00 | 9.8 | 224 | 7.9 | 102.7 | 10.8 | 0.15 | 41.1 | 0.2
2020-04-07 | 22:00 | 10.3 | 223.3 | 7.9 | 104 | 10.8 | 0.16 | 40.2 | 0.1
2020-04-07 | 23:00 | 10.4 | 222.9 | 7.9 | 103.8 | 10.7 | 0.16 | 40.1 | 0.1
2020-04-08 | 0:00 | 10.1 | 222.8 | 7.9 | 103.5 | 10.8 | 0.19 | 40.4 | 0.2
2020-04-08 | 1:00 | 9.9 | 222.9 | 7.9 | 102.6 | 10.8 | 0.16 | 40.9 | 0.2
2020-04-08 | 2:00 | 9.8 | 222.8 | 7.9 | 102.6 | 10.8 | 0.16 | 41.1 | 0.3
2020-04-08 | 3:00 | 9.7 | 222.8 | 7.9 | 102.4 | 10.7 | 0.16 | 41.1 | 0.3
2020-04-08 | 4:00 | 9.6 | 222.8 | 7.9 | 101.8 | 10.7 | 0.18 | 41.3 | 0.2
2020-04-08 | 5:00 | 9.6 | 222.9 | 7.9 | 101.4 | 10.7 | 0.17 | 41.3 | 0.3
2020-04-08 | 6:00 | 9.5 | 222.8 | 7.9 | 101.8 | 10.8 | 0.2 | 41.6 | 0.2
2020-04-08 | 7:00 | 9.4 | 222.8 | 7.9 | 101.7 | 10.8 | 0.2 | 41.5 | 0.3
2020-04-08 | 8:00 | 9.4 | 222.8 | 7.9 | 101.6 | 10.8 | 0.19 | 41.7 | 0.3
2020-04-08 | 9:00 | 9.3 | 222.7 | 7.9 | 101.4 | 10.7 | 0.16 | 41.6 | 0.3
2020-04-08 | 10:00 | 9.3 | 222.7 | 7.9 | 101.2 | 10.7 | 0.14 | 41.9 | 0.3
2020-04-08 | 11:00 | 9.3 | 222.6 | 7.9 | 100.8 | 10.7 | 0.13 | 41.8 | 0.4
2020-04-08 | 12:00 | 9.4 | 222.4 | 7.9 | 101.5 | 10.8 | 0.13 | 41.6 | 0.3
2020-04-08 | 13:00 | 9.5 | 222.3 | 7.9 | 101.2 | 10.7 | 0.14 | 41.4 | 0.4
2020-04-08 | 14:00 | 9.6 | 222.2 | 7.9 | 101.8 | 10.7 | 0.12 | 41.4 | 0.3
2020-04-08 | 15:00 | 10 | 222 | 7.9 | 103.4 | 10.7 | 0.12 | 40.6 | 0.2
2020-04-08 | 16:00 | 10.3 | 221.7 | 7.9 | 104.1 | 10.7 | 0.12 | 40.3 | 0.2
2020-04-08 | 17:00 | 10.3 | 221.9 | 7.9 | 104.4 | 10.8 | 0.12 | 40.1 | 0.2
2020-04-08 | 18:00 | 10.3 | 222.6 | 7.9 | 104.3 | 10.7 | 0.11 | 40.3 | 0.1
2020-04-08 | 19:00 | 10.3 | 222.7 | 7.9 | 104 | 10.7 | 0.11 | 40.2 | 0.1
2020-04-08 | 20:00 | 10.2 | 222.4 | 7.9 | 103.1 | 10.7 | 0.12 | 40.5 | 0.1
2020-04-08 | 21:00 | 10.4 | 222 | 7.9 | 103.9 | 10.7 | 0.13 | 39.8 | 0.1
2020-04-08 | 22:00 | 10.5 | 221.9 | 7.9 | 104.1 | 10.7 | 0.15 | 39.8 | 0.1
2020-04-08 | 23:00 | 10.3 | 222 | 7.9 | 103.3 | 10.7 | 0.15 | 40 | 0.1
2020-04-09 | 0:00 | 10.2 | 221.4 | 7.9 | 103.4 | 10.8 | 0.19 | 40.2 | 0.1
2020-04-09 | 1:00 | 10 | 221.6 | 7.9 | 102.6 | 10.7 | 0.18 | 40.5 | 0.1
2020-04-09 | 2:00 | 9.9 | 221.8 | 7.9 | 102 | 10.7 | 0.18 | 40.7 | 0.2
2020-04-09 | 3:00 | 10.1 | 221.7 | 7.9 | 103.1 | 10.7 | 0.19 | 40.2 | 0.1
2020-04-09 | 4:00 | 10 | 222 | 7.9 | 102.2 | 10.7 | 0.18 | 40.8 | 0.2
2020-04-09 | 5:00 | 9.7 | 222.3 | 7.9 | 101.6 | 10.7 | 0.16 | 41.1 | 0.2
2020-04-09 | 6:00 | 9.8 | 222.1 | 7.9 | 101.9 | 10.7 | 0.2 | 41 | 0.2
2020-04-09 | 7:00 | 9.8 | 222 | 7.9 | 101.6 | 10.7 | 0.18 | 40.7 | 0.1
2020-04-09 | 8:00 | 9.7 | 222.2 | 7.8 | 101.4 | 10.7 | 0.17 | 41.2 | 0.2
2020-04-09 | 9:00 | 9.5 | 222.4 | 7.8 | 99.9 | 10.6 | 0.13 | 41.3 | 0.3
2020-04-09 | 10:00 | 9.7 | 222.1 | 7.9 | 101.5 | 10.7 | 0.13 | 41 | 0.2
2020-04-09 | 11:00 | 10.1 | 221.6 | 7.9 | 103.4 | 10.7 | 0.12 | 40.1 | 0.1
2020-04-09 | 12:00 | 10.6 | 221.3 | 8 | 105.1 | 10.8 | 0.14 | 39.4 | 0.3
2020-04-09 | 13:00 | 10.9 | 220.7 | 8 | 106.4 | 10.8 | 0.13 | 38.8
2020-04-09 | 14:00 | 11 | 219.8 | 8 | 105.8 | 10.8 | 0.12 | 38.5
2020-04-09 | 15:00 | 10.9 | 219.2 | 8 | 105.8 | 10.7 | 0.13 | 38.4 | 0
2020-04-09 | 16:00 | 10.8 | 219.1 | 8 | 105 | 10.7 | 0.11 | 38.8
2020-04-09 | 17:00 | 10.6 | 218.4 | 7.9 | 104.4 | 10.7 | 0.12 | 38.9 | 0
2020-04-09 | 18:00 | 10.5 | 217.2 | 7.9 | 104.5 | 10.7 | 0.12 | 38.8 | 0
2020-04-09 | 19:00 | 11 | 216.1 | 8 | 105.7 | 10.7 | 0.13 | 37.7
2020-04-09 | 20:00 | 11.4 | 216.6 | 8 | 106.6 | 10.7 | 0.15 | 37.4
2020-04-09 | 21:00 | 11.6 | 216 | 8 | 107.1 | 10.7 | 0.14 | 37
2020-04-09 | 22:00 | 11.5 | 215.4 | 8 | 105.9 | 10.7 | 0.18 | 37.1 | 0
2020-04-09 | 23:00 | 11.2 | 216 | 7.9 | 105.8 | 10.7 | 0.15 | 37.6 | 0
2020-04-10 | 0:00 | 11.1 | 216.1 | 7.9 | 104.4 | 10.6 | 0.16 | 37.9
2020-04-10 | 1:00 | 11.1 | 215.8 | 7.9 | 104.6 | 10.7 | 0.18 | 37.9
2020-04-10 | 2:00 | 11 | 215.6 | 7.9 | 104.9 | 10.7 | 0.18 | 37.9 | 0
2020-04-10 | 3:00 | 10.8 | 215.6 | 7.9 | 104.4 | 10.7 | 0.18 | 38.2 | 0.2
2020-04-10 | 4:00 | 10.8 | 215.6 | 7.9 | 104.2 | 10.7 | 0.21 | 38.4 | 0
2020-04-10 | 5:00 | 10.5 | 216 | 7.9 | 103.2 | 10.7 | 0.19 | 38.7 | 0
2020-04-10 | 6:00 | 10.1 | 216.8 | 7.9 | 102.2 | 10.6 | 0.16 | 39.5 | 0.1
2020-04-10 | 7:00 | 10 | 217.3 | 7.9 | 102 | 10.7 | 0.15 | 39.8 | 0.1
2020-04-10 | 8:00 | 10.3 | 215.9 | 7.9 | 102.4 | 10.7 | 0.17 | 39.1 | 0.1
2020-04-10 | 9:00 | 10.3 | 215.3 | 7.9 | 102.6 | 10.6 | 0.13 | 38.9 | 0.1
2020-04-10 | 10:00 | 10.2 | 215.3 | 7.9 | 102.5 | 10.7 | 0.12 | 39 | 0.2
2020-04-10 | 11:00 | 10.3 | 215.3 | 7.9 | 102.2 | 10.6 | 0.13 | 39 | 0.1
2020-04-10 | 12:00 | 10.2 | 215.5 | 7.9 | 102.5 | 10.7 | 0.1 | 39.3 | 0.1
2020-04-10 | 13:00 | 10.2 | 215.8 | 7.9 | 101.8 | 10.6 | 0.09 | 39.4 | 0.2
2020-04-10 | 14:00 | 10.2 | 215.9 | 7.9 | 101.9 | 10.6 | 0.1 | 39.5 | 0.2
2020-04-10 | 15:00 | 10.3 | 215.5 | 7.9 | 102.9 | 10.6 | 0.1 | 39.2 | 0.1
2020-04-10 | 16:00 | 10.4 | 214.7 | 7.9 | 103.1 | 10.6 | 0.1 | 39 | 0.1
2020-04-10 | 17:00 | 10.5 | 214.4 | 7.9 | 103 | 10.6 | 0.1 | 38.8 | 0.1
2020-04-10 | 18:00 | 10.8 | 214.1 | 7.9 | 104 | 10.6 | 0.1 | 38.3 | 0.1
2020-04-10 | 19:00 | 11.3 | 214.5 | 8 | 105.5 | 10.7 | 0.1 | 37.8
2020-04-10 | 20:00 | 11.6 | 214.1 | 8 | 106.2 | 10.7 | 0.11 | 37.5 | 1.2
2020-04-10 | 21:00 | 11.6 | 214 | 7.9 | 106 | 10.6 | 0.11 | 37.3
2020-04-10 | 22:00 | 11.3 | 214.3 | 7.9 | 104.8 | 10.6 | 0.15 | 38 | 0
2020-04-10 | 23:00 | 11.1 | 214.7 | 7.9 | 103.7 | 10.6 | 0.19 | 38.3 | 0
2020-04-11 | 0:00 | 11.3 | 213.9 | 7.9 | 105.4 | 10.6 | 0.14 | 37.9
2020-04-11 | 1:00 | 11.1 | 214.1 | 7.9 | 104.1 | 10.6 | 0.16 | 38.1 | 0.1
2020-04-11 | 2:00 | 10.9 | 213.9 | 7.9 | 104.4 | 10.6 | 0.16 | 38.4 | 0
2020-04-11 | 3:00 | 10.7 | 213.8 | 7.9 | 103 | 10.6 | 0.16 | 38.7 | 0
2020-04-11 | 4:00 | 10.5 | 214.1 | 7.9 | 103 | 10.6 | 0.15 | 39.1 | 0.1
2020-04-11 | 5:00 | 10.4 | 214.3 | 7.9 | 102.8 | 10.6 | 0.17 | 39.2 | 0.1
2020-04-11 | 6:00 | 10.5 | 213.9 | 7.9 | 102.8 | 10.6 | 0.15 | 39.2 | 0.1
2020-04-11 | 7:00 | 10.4 | 213.9 | 7.9 | 102 | 10.6 | 0.16 | 39.3 | 0.1
2020-04-11 | 8:00 | 10.5 | 213.5 | 7.9 | 102.5 | 10.6 | 0.15 | 39.2 | 0.1
2020-04-11 | 9:00 | 10.5 | 213.1 | 7.9 | 102.9 | 10.6 | 0.13 | 39 | 0.1
2020-04-11 | 10:00 | 10.4 | 212.8 | 7.9 | 102.7 | 10.6 | 0.13 | 39.1 | 0.1
2020-04-11 | 11:00 | 10.4 | 212.6 | 7.9 | 103 | 10.6 | 0.1 | 39.1 | 0.1
2020-04-11 | 12:00 | 10.5 | 212 | 7.9 | 103.5 | 10.7 | 0.13 | 39 | 0.1
2020-04-11 | 13:00 | 10.6 | 211.5 | 7.9 | 103.5 | 10.7 | 0.1 | 38.5 | 0
2020-04-11 | 14:00 | 11.1 | 210.6 | 7.9 | 105.4 | 10.7 | 0.1 | 37.8
2020-04-11 | 15:00 | 11.7 | 209.8 | 8 | 106.9 | 10.7 | 0.09 | 36.7
2020-04-11 | 16:00 | 12 | 209.6 | 8 | 108.3 | 10.8 | 0.12 | 36.5
2020-04-11 | 17:00 | 12.3 | 208.8 | 8.1 | 109 | 10.8 | 0.12 | 35.9
2020-04-11 | 18:00 | 12.4 | 208.5 | 8.1 | 108.8 | 10.8 | 0.1 | 35.9
2020-04-11 | 19:00 | 12.2 | 208.2 | 8 | 108.4 | 10.7 | 0.12 | 36
2020-04-11 | 20:00 | 12.1 | 207.5 | 8 | 108.2 | 10.7 | 0.12 | 36.1
2020-04-11 | 21:00 | 12.1 | 206.9 | 8 | 107.8 | 10.7 | 0.14 | 36
2020-04-11 | 22:00 | 12.1 | 206.5 | 8 | 107.4 | 10.7 | 0.18 | 36.1
2020-04-11 | 23:00 | 11.8 | 207.2 | 8 | 106.7 | 10.7 | 0.19 | 36.6
2020-04-12 | 0:00 | 11.7 | 207.1 | 7.9 | 105.7 | 10.6 | 0.18 | 37
2020-04-12 | 1:00 | 11.5 | 212.7 | 7.9 | 104.9 | 10.6 | 0.17 | 37.2
2020-04-12 | 2:00 | 11.3 | 215 | 7.9 | 104.5 | 10.6 | 0.16 | 37.7
2020-04-12 | 3:00 | 11 | 215.5 | 7.9 | 104 | 10.6 | 0.16 | 37.9 | 0
2020-04-12 | 4:00 | 11.1 | 214.9 | 7.9 | 103.6 | 10.6 | 0.16 | 37.9 | 0
2020-04-12 | 5:00 | 10.9 | 215.2 | 7.9 | 103.6 | 10.6 | 0.16 | 38.2 | 0
2020-04-12 | 6:00 | 10.8 | 215.6 | 7.9 | 102.4 | 10.5 | 0.17 | 38.5 | 0
2020-04-12 | 7:00 | 10.8 | 215.3 | 7.9 | 102.5 | 10.6 | 0.15 | 38.4 | 0.1
2020-04-12 | 8:00 | 10.8 | 214.9 | 7.9 | 102.5 | 10.6 | 0.18 | 38.3 | 0
2020-04-12 | 9:00 | 10.9 | 214.5 | 7.9 | 103.2 | 10.6 | 0.14 | 38.1 | 0
2020-04-12 | 10:00 | 11.1 | 213.3 | 7.9 | 104.4 | 10.6 | 0.13 | 37.7 | 0
2020-04-12 | 11:00 | 11.1 | 213 | 7.9 | 104.7 | 10.7 | 0.11 | 37.5
2020-04-12 | 12:00 | 11.2 | 212.9 | 7.9 | 105.5 | 10.7 | 0.11 | 37.3
2020-04-12 | 13:00 | 11.4 | 212.6 | 8 | 106.1 | 10.7 | 0.11 | 37 | 0
2020-04-12 | 14:00 | 11.5 | 213 | 8 | 106 | 10.7 | 0.11 | 37.1
2020-04-12 | 15:00 | 11.2 | 213.8 | 7.9 | 105 | 10.7 | 0.1 | 37.7
2020-04-12 | 16:00 | 11.1 | 213.9 | 7.9 | 104.4 | 10.7 | 0.12 | 38
2020-04-12 | 17:00 | 11 | 213.9 | 7.9 | 105.2 | 10.7 | 0.12 | 38
2020-04-12 | 18:00 | 11.1 | 213.5 | 7.9 | 105.3 | 10.7 | 0.12 | 37.9 | 0.1
2020-04-12 | 19:00 | 11.7 | 212.4 | 8 | 106.9 | 10.7 | 0.11 | 36.8
2020-04-12 | 20:00 | 12 | 211.9 | 8 | 106.8 | 10.7 | 0.12 | 36.5
2020-04-12 | 21:00 | 12 | 211.1 | 8 | 106.8 | 10.7 | 0.15 | 36
2020-04-12 | 22:00 | 12.1 | 210.5 | 8 | 106.8 | 10.7 | 0.2 | 36
2020-04-12 | 23:00 | 12 | 210.5 | 8 | 106.8 | 10.7 | 0.2 | 36
2020-04-13 | 0:00 | 12 | 210.1 | 8 | 106.5 | 10.7 | 0.21 | 36.1
2020-04-13 | 1:00 | 12 | 209.8 | 8 | 106.8 | 10.7 | 0.2 | 36
2020-04-13 | 2:00 | 11.9 | 209.5 | 8 | 107 | 10.7 | 0.21 | 36.2
2020-04-13 | 3:00 | 11.7 | 209.3 | 8 | 105.8 | 10.7 | 0.2 | 36.3 | 0
2020-04-13 | 4:00 | 11.5 | 209.8 | 7.9 | 105.2 | 10.7 | 0.19 | 36.9 | 0
2020-04-13 | 5:00 | 11.1 | 210.5 | 7.9 | 104.6 | 10.7 | 0.17 | 37.5 | 0
2020-04-13 | 6:00 | 11 | 210.7 | 7.9 | 103.3 | 10.6 | 0.17 | 37.8 | 0
2020-04-13 | 7:00 | 11 | 210.5 | 7.9 | 102.9 | 10.6 | 0.17 | 38 | 0.1
2020-04-13 | 8:00 | 11 | 209.9 | 7.9 | 102.9 | 10.6 | 0.17 | 37.8 | 0.1
2020-04-13 | 9:00 | 10.9 | 210 | 7.9 | 103.5 | 10.7 | 0.13 | 38 | 0.1
2020-04-13 | 10:00 | 10.9 | 209.6 | 7.9 | 103.5 | 10.7 | 0.12 | 38.1 | 0.1
2020-04-13 | 11:00 | 11.1 | 209.3 | 7.9 | 104.7 | 10.7 | 0.14 | 37.5 | 0
2020-04-13 | 12:00 | 11.2 | 209 | 8 | 106.1 | 10.8 | 0.12 | 37.2 | 0
2020-04-13 | 13:00 | 11.4 | 208.6 | 8 | 105.8 | 10.8 | 0.14 | 36.8
2020-04-13 | 14:00 | 11.5 | 208.5 | 8 | 106.4 | 10.8 | 0.14 | 36.9 | 0
2020-04-13 | 15:00 | 11.6 | 208.6 | 8 | 107.4 | 10.8 | 0.13 | 36.7 | 0
2020-04-13 | 16:00 | 11.6 | 208.7 | 8 | 107 | 10.8 | 0.13 | 36.8
2020-04-13 | 17:00 | 11.7 | 208.6 | 8 | 106.4 | 10.8 | 0.13 | 36.7
2020-04-13 | 18:00 | 11.6 | 208.9 | 8 | 106.3 | 10.7 | 0.13 | 36.9
2020-04-13 | 19:00 | 11.4 | 208.7 | 7.9 | 105.5 | 10.7 | 0.12 | 37.3
2020-04-13 | 20:00 | 11.1 | 208.5 | 7.9 | 104.2 | 10.7 | 0.11 | 37.9 | 0.1
2020-04-13 | 21:00 | 11 | 208.7 | 7.9 | 103 | 10.6 | 0.13 | 38 | 0
2020-04-13 | 22:00 | 10.9 | 208.9 | 7.9 | 103 | 10.6 | 0.16 | 38.1 | 0.1
2020-04-13 | 23:00 | 10.8 | 209.3 | 7.9 | 103.2 | 10.6 | 0.16 | 38.4 | 0.1
2020-04-14 | 0:00 | 10.9 | 208.7 | 7.9 | 103.7 | 10.7 | 0.16 | 38.2 | 0.1
2020-04-14 | 1:00 | 10.8 | 208.7 | 7.9 | 103 | 10.6 | 0.16 | 38.4 | 0.1
2020-04-14 | 2:00 | 10.7 | 208.6 | 7.8 | 101.7 | 10.6 | 0.16 | 38.6 | 0.1
2020-04-14 | 3:00 | 10.8 | 207.8 | 7.9 | 103 | 10.6 | 0.16 | 38.1 | 0.1
2020-04-14 | 4:00 | 11 | 207.5 | 7.9 | 104 | 10.7 | 0.16 | 37.9 | 0
2020-04-14 | 5:00 | 11.1 | 207.1 | 7.9 | 104.1 | 10.7 | 0.17 | 37.5 | 0
2020-04-14 | 6:00 | 11.2 | 206.5 | 7.9 | 104.1 | 10.7 | 0.18 | 37.4 | 0
2020-04-14 | 7:00 | 11.1 | 206.5 | 7.9 | 103.8 | 10.7 | 0.18 | 37.5 | 0
2020-04-14 | 8:00 | 11 | 206.4 | 7.9 | 103.6 | 10.7 | 0.17 | 37.6 | 0
2020-04-14 | 9:00 | 11.1 | 206.1 | 7.9 | 103.2 | 10.6 | 0.13 | 37.5 | 0
2020-04-14 | 10:00 | 11 | 206.3 | 7.9 | 103.7 | 10.7 | 0.14 | 37.8 | 0
2020-04-14 | 11:00 | 11 | 206.4 | 7.9 | 104.1 | 10.7 | 0.12 | 37.7 | 0
2020-04-14 | 12:00 | 11 | 206.3 | 7.9 | 104.5 | 10.8 | 0.12 | 37.6 | 0
2020-04-14 | 13:00 | 11 | 206.6 | 7.9 | 103.8 | 10.7 | 0.11 | 37.8 | 0.1
2020-04-14 | 14:00 | 11.1 | 206.2 | 7.9 | 104.2 | 10.7 | 0.11 | 37.9 | 0.1
2020-04-14 | 15:00 | 11.1 | 206.1 | 7.9 | 105 | 10.7 | 0.1 | 37.7 | 0.1
2020-04-14 | 16:00 | 11.3 | 205.8 | 8 | 105.4 | 10.7 | 0.11 | 37.4 | 0
2020-04-14 | 17:00 | 11.7 | 206.8 | 8 | 107.3 | 10.8 | 0.1 | 36.7
2020-04-14 | 18:00 | 11.9 | 212.4 | 8 | 108 | 10.8 | 0.13 | 36.5
2020-04-14 | 19:00 | 12.1 | 212.3 | 8 | 107.3 | 10.7 | 0.14 | 36.4
2020-04-14 | 20:00 | 12 | 212.3 | 8 | 108 | 10.8 | 0.15 | 36.7
2020-04-14 | 21:00 | 11.8 | 212.7 | 8 | 105.9 | 10.7 | 0.18 | 37
2020-04-14 | 22:00 | 11.6 | 213 | 7.9 | 106 | 10.7 | 0.21 | 37.3 | 0
2020-04-14 | 23:00 | 11.6 | 212.8 | 7.9 | 106.1 | 10.7 | 0.23 | 37.2 | 0
2020-04-15 | 0:00 | 11.7 | 212.3 | 8 | 106.4 | 10.7 | 0.22 | 37.2 | 0
2020-04-15 | 1:00 | 11.6 | 212.2 | 7.9 | 105.6 | 10.7 | 0.24 | 37.4 | 0.1
2020-04-15 | 2:00 | 11.4 | 212.3 | 7.9 | 104.4 | 10.6 | 0.22 | 37.6 | 0
2020-04-15 | 3:00 | 11.1 | 212.8 | 7.9 | 103.8 | 10.6 | 0.19 | 37.9 | 0.1
2020-04-15 | 4:00 | 10.8 | 213.1 | 7.8 | 102.6 | 10.6 | 0.2 | 38.5 | 0.1
2020-04-15 | 5:00 | 10.9 | 213.2 | 7.9 | 102.7 | 10.6 | 0.19 | 38.1 | 0.1
2020-04-15 | 6:00 | 11 | 213.7 | 7.9 | 102.8 | 10.6 | 0.2 | 38.4 | 0.1
2020-04-15 | 7:00 | 10.8 | 214.1 | 7.9 | 102.9 | 10.6 | 0.21 | 38.5 | 0.1
2020-04-15 | 8:00 | 10.9 | 213.9 | 7.9 | 103 | 10.6 | 0.19 | 38.5 | 0.1
2020-04-15 | 9:00 | 10.8 | 214 | 7.8 | 102.7 | 10.6 | 0.16 | 38.6 | 0.2
2020-04-15 | 10:00 | 10.8 | 214 | 7.9 | 102.8 | 10.6 | 0.15 | 38.5 | 0.1
2020-04-15 | 11:00 | 10.9 | 213.7 | 7.9 | 103.1 | 10.6 | 0.12 | 38.4 | 0.2
2020-04-15 | 12:00 | 11 | 213.5 | 7.9 | 103.7 | 10.6 | 0.14 | 38.4 | 0.1
2020-04-15 | 13:00 | 11 | 213.3 | 7.9 | 104 | 10.6 | 0.12 | 38.3 | 0.1
2020-04-15 | 14:00 | 11 | 213.1 | 7.9 | 103.7 | 10.6 | 0.12 | 38.4 | 0.1
2020-04-15 | 15:00 | 11 | 213.1 | 7.9 | 103.8 | 10.6 | 0.1 | 38.4 | 0.1
2020-04-15 | 16:00 | 11.4 | 212.7 | 7.9 | 104.7 | 10.6 | 0.11 | 37.9 | 0.1
2020-04-15 | 17:00 | 11.8 | 212.5 | 8 | 107.2 | 10.7 | 0.1 | 37.2
2020-04-15 | 18:00 | 12.2 | 212.3 | 8.1 | 108.7 | 10.8 | 0.15 | 36.9 | 0
2020-04-15 | 19:00 | 12.2 | 212.4 | 8 | 108.5 | 10.7 | 0.18 | 37
2020-04-15 | 20:00 | 12.1 | 212.4 | 8 | 108.2 | 10.7 | 0.17 | 37.2
2020-04-15 | 21:00 | 12.2 | 212.3 | 8 | 107.9 | 10.7 | 0.18 | 37
2020-04-15 | 22:00 | 12.1 | 212.2 | 8 | 107.6 | 10.7 | 0.23 | 37.2 | 0
2020-04-15 | 23:00 | 12 | 212.2 | 8 | 106.2 | 10.6 | 0.22 | 37.2
2020-04-16 | 0:00 | 11.8 | 212.2 | 8 | 106.2 | 10.6 | 0.24 | 37.5
2020-04-16 | 1:00 | 11.6 | 212.3 | 7.9 | 104.7 | 10.5 | 0.21 | 37.7
2020-04-16 | 2:00 | 11.4 | 212.5 | 7.9 | 104.6 | 10.6 | 0.22 | 38 | 0
2020-04-16 | 3:00 | 11.4 | 212.9 | 7.9 | 104.6 | 10.6 | 0.22 | 38.2 | 0
2020-04-16 | 4:00 | 11.5 | 212.7 | 7.9 | 104.4 | 10.5 | 0.23 | 38.1 | 0
2020-04-16 | 5:00 | 11.7 | 212.3 | 7.9 | 105.8 | 10.6 | 0.23 | 37.9
2020-04-16 | 6:00 | 11.7 | 212 | 8 | 106 | 10.6 | 0.24 | 37.9
2020-04-16 | 7:00 | 11.7 | 211.8 | 8 | 105.8 | 10.6 | 0.25 | 37.8
2020-04-16 | 8:00 | 11.7 | 211.6 | 8 | 105.1 | 10.6 | 0.25 | 37.8
2020-04-16 | 9:00 | 11.7 | 211.5 | 8 | 105.5 | 10.6 | 0.2 | 37.7
2020-04-16 | 10:00 | 11.7 | 211.4 | 8 | 106.3 | 10.6 | 0.19 | 37.8
2020-04-16 | 11:00 | 11.7 | 211.4 | 8 | 106.7 | 10.7 | 0.17 | 37.7
2020-04-16 | 12:00 | 11.7 | 211.4 | 8 | 107.2 | 10.7 | 0.14 | 37.8
2020-04-16 | 13:00 | 11.8 | 211.3 | 8 | 107.3 | 10.7 | 0.15 | 37.6
2020-04-16 | 14:00 | 11.8 | 211.2 | 8 | 107 | 10.7 | 0.14 | 37.6 | 0.1
2020-04-16 | 15:00 | 11.9 | 211.3 | 8 | 106.6 | 10.7 | 0.12 | 37.6
2020-04-16 | 16:00 | 11.9 | 211.2 | 8 | 106.5 | 10.7 | 0.13 | 37.7
2020-04-16 | 17:00 | 12 | 211.2 | 8 | 107.6 | 10.7 | 0.13 | 37.5
2020-04-16 | 18:00 | 12 | 211.1 | 8 | 107.9 | 10.7 | 0.13 | 37.6
2020-04-16 | 19:00 | 12.1 | 211.2 | 8 | 106.9 | 10.6 | 0.14 | 37.6
2020-04-16 | 20:00 | 12 | 211.2 | 8 | 107.1 | 10.6 | 0.14 | 37.9
2020-04-16 | 21:00 | 11.9 | 211.3 | 8 | 105.4 | 10.5 | 0.16 | 37.9 | 0
2020-04-16 | 22:00 | 11.9 | 211.2 | 8 | 104.9 | 10.5 | 0.17 | 38.1
2020-04-16 | 23:00 | 11.7 | 211.1 | 7.9 | 105 | 10.5 | 0.17 | 38.3
2020-04-17 | 0:00 | 11.7 | 211 | 7.9 | 105.3 | 10.5 | 0.18 | 38.4 | 0
2020-04-17 | 1:00 | 11.8 | 210.7 | 8 | 104.9 | 10.5 | 0.18 | 38.2
2020-04-17 | 2:00 | 11.8 | 210.6 | 8 | 105 | 10.5 | 0.18 | 38.4
2020-04-17 | 3:00 | 11.7 | 210.5 | 8 | 105.4 | 10.5 | 0.17 | 38.5
2020-04-17 | 4:00 | 11.6 | 210.3 | 7.9 | 104.6 | 10.5 | 0.19 | 38.7
2020-04-17 | 5:00 | 11.5 | 210.2 | 7.9 | 103.6 | 10.5 | 0.18 | 38.6 | 0
2020-04-17 | 6:00 | 11.4 | 210.1 | 7.9 | 103.1 | 10.4 | 0.17 | 38.8 | 0
2020-04-17 | 7:00 | 11.5 | 210 | 7.9 | 103.2 | 10.4 | 0.19 | 38.8 | 0
2020-04-17 | 8:00 | 11.5 | 209.8 | 7.9 | 103.4 | 10.4 | 0.18 | 38.8
2020-04-17 | 9:00 | 11.4 | 209.7 | 7.9 | 103.3 | 10.4 | 0.15 | 38.8
2020-04-17 | 10:00 | 11.3 | 209.6 | 7.9 | 103.7 | 10.5 | 0.13 | 39.1 | 0
2020-04-17 | 11:00 | 11.2 | 209.7 | 7.9 | 103.9 | 10.5 | 0.12 | 39.2 | 0.1
2020-04-17 | 12:00 | 11.3 | 209.7 | 7.9 | 103.8 | 10.5 | 0.11 | 39.3 | 0.1
2020-04-17 | 13:00 | 11.5 | 209.6 | 8 | 104.9 | 10.5 | 0.11 | 39 | 0
2020-04-17 | 14:00 | 11.6 | 209.4 | 8 | 105.4 | 10.5 | 0.1 | 39 | 0
2020-04-17 | 15:00 | 11.6 | 209.4 | 8 | 104.3 | 10.4 | 0.09 | 39 | 0
2020-04-17 | 16:00 | 11.5 | 209.3 | 7.9 | 104.8 | 10.5 | 0.08 | 39.4 | 0.1
2020-04-17 | 17:00 | 11.5 | 209.2 | 7.9 | 104.4 | 10.4 | 0.08 | 39.4 | 0.1
2020-04-17 | 18:00 | 11.4 | 209.2 | 7.9 | 104.2 | 10.4 | 0.08 | 39.7 | 0.1
2020-04-17 | 19:00 | 11.3 | 209.1 | 7.9 | 103.8 | 10.4 | 0.09 | 39.8 | 0.1
2020-04-17 | 20:00 | 11.3 | 209 | 7.9 | 102.8 | 10.4 | 0.09 | 39.9 | 0.1
2020-04-17 | 21:00 | 11.1 | 209 | 7.9 | 102.2 | 10.3 | 0.09 | 40 | 0.1
2020-04-17 | 22:00 | 11.1 | 208.8 | 7.9 | 102.2 | 10.3 | 0.12 | 40.1 | 0.4
2020-04-17 | 23:00 | 11.1 | 208.7 | 7.9 | 102.4 | 10.3 | 0.14 | 40 | 0.1
2020-04-18 | 0:00 | 11.1 | 208.5 | 7.9 | 102.4 | 10.3 | 0.13 | 40 | 0.1
2020-04-18 | 1:00 | 11 | 208.5 | 7.9 | 101.8 | 10.3 | 0.12 | 40.1 | 0.1
2020-04-18 | 2:00 | 10.9 | 208.5 | 7.8 | 100.3 | 10.2 | 0.12 | 40.4 | 0.2
2020-04-18 | 3:00 | 10.9 | 208.4 | 7.8 | 100.1 | 10.2 | 0.12 | 40.5 | 0.2
2020-04-18 | 4:00 | 10.8 | 208.4 | 7.8 | 100.5 | 10.3 | 0.12 | 40.6 | 0.2
2020-04-18 | 5:00 | 10.7 | 208.3 | 7.8 | 99.9 | 10.2 | 0.11 | 40.6 | 0.3
2020-04-18 | 6:00 | 10.7 | 208.3 | 7.8 | 99.7 | 10.2 | 0.12 | 40.4 | 0.3
2020-04-18 | 7:00 | 10.7 | 208.3 | 7.8 | 100.1 | 10.2 | 0.11 | 40 | 0.3
2020-04-18 | 8:00 | 10.7 | 208.1 | 7.8 | 100.4 | 10.2 | 0.1 | 40 | 0.3
2020-04-18 | 9:00 | 10.8 | 208.1 | 7.8 | 100.6 | 10.3 | 0.1 | 40.1 | 0.3
2020-04-18 | 10:00 | 10.8 | 208.2 | 7.8 | 102.2 | 10.4 | 0.11 | 40.1 | 1.9
2020-04-18 | 11:00 | 10.8 | 208.7 | 7.8 | 103.6 | 10.6 | 0.14 | 41.3 | 3.3
2020-04-18 | 12:00 | 10.8 | 208.6 | 7.8 | 103.6 | 10.6 | 0.13 | 41.2 | 3.3
2020-04-18 | 13:00 | 10.8 | 208.6 | 7.8 | 103.4 | 10.6 | 0.15 | 41.2 | 3.7
2020-04-18 | 14:00 | 10.8 | 208.8 | 7.8 | 102.6 | 10.5 | 0.13 | 41.4 | 3.3
2020-04-18 | 15:00 | 10.8 | 208.9 | 7.8 | 102.3 | 10.4 | 0.13 | 41.6 | 3.4
2020-04-18 | 16:00 | 10.7 | 208.9 | 7.8 | 102.4 | 10.4 | 0.14 | 41.6 | 3.4
2020-04-18 | 17:00 | 10.7 | 209 | 7.8 | 102.4 | 10.4 | 0.13 | 41.6 | 3.4
2020-04-18 | 18:00 | 10.8 | 209 | 7.8 | 102.1 | 10.4 | 0.13 | 41.6 | 3.4
2020-04-18 | 19:00 | 11.5 | 208.6 | 7.9 | 105.1 | 10.6 | 0.13 | 40.5 | 3.1
2020-04-18 | 20:00 | 12.1 | 208.2 | 7.9 | 107.8 | 10.7 | 0.14 | 39.5 | 2.9
2020-04-18 | 21:00 | 12.1 | 208.2 | 7.9 | 108.2 | 10.7 | 0.16 | 39.3 | 2.9
2020-04-18 | 22:00 | 12 | 208.2 | 7.9 | 108 | 10.7 | 0.18 | 39.3 | 2.9
2020-04-18 | 23:00 | 12.1 | 208.1 | 7.9 | 108.4 | 10.7 | 0.19 | 39.2 | 2.9
2020-04-19 | 0:00 | 12.1 | 208 | 7.9 | 108.6 | 10.7 | 0.2 | 39.3 | 2.8
2020-04-19 | 1:00 | 12 | 208 | 7.9 | 107.5 | 10.7 | 0.22 | 39.3 | 2.8
2020-04-19 | 2:00 | 11.9 | 208.1 | 7.9 | 106.6 | 10.7 | 0.22 | 39.6 | 2.9
2020-04-19 | 3:00 | 11.5 | 208.3 | 7.9 | 105.6 | 10.6 | 0.21 | 40.2 | 3
2020-04-19 | 4:00 | 11.3 | 208.5 | 7.8 | 104.6 | 10.6 | 0.2 | 40.6 | 3.1
2020-04-19 | 5:00 | 11.2 | 208.6 | 7.8 | 104.3 | 10.5 | 0.18 | 40.6 | 3.1
2020-04-19 | 6:00 | 11.2 | 208.6 | 7.8 | 104.5 | 10.6 | 0.21 | 40.7 | 3.1
2020-04-19 | 7:00 | 11.2 | 208.4 | 7.8 | 103.8 | 10.6 | 0.21 | 40.6 | 3.1
2020-04-19 | 8:00 | 11.3 | 208.3 | 7.8 | 104.4 | 10.6 | 0.21 | 40.5 | 3.1
2020-04-19 | 9:00 | 11.2 | 208.3 | 7.8 | 103.9 | 10.6 | 0.18 | 40.6 | 3.1
2020-04-19 | 10:00 | 11.2 | 208.3 | 7.8 | 103.8 | 10.6 | 0.17 | 40.7 | 3.1
2020-04-19 | 11:00 | 11.3 | 208.2 | 7.8 | 105.1 | 10.6 | 0.16 | 40.6 | 3.1
2020-04-19 | 12:00 | 11.4 | 208.3 | 7.9 | 105.9 | 10.7 | 0.17 | 40.6 | 3.1
2020-04-19 | 13:00 | 11.5 | 208.3 | 7.9 | 105.8 | 10.7 | 0.15 | 40.4 | 3.1
2020-04-19 | 14:00 | 11.6 | 208.3 | 7.9 | 106.8 | 10.7 | 0.16 | 40.6 | 3
2020-04-19 | 15:00 | 11.5 | 208.3 | 7.9 | 105.7 | 10.7 | 0.16 | 40.7 | 3.1
2020-04-19 | 16:00 | 11.5 | 208.4 | 7.9 | 104.3 | 10.5 | 0.15 | 40.9 | 3.1
2020-04-19 | 17:00 | 11.4 | 208.4 | 7.9 | 104.6 | 10.5 | 0.15 | 41 | 3.1
2020-04-19 | 18:00 | 11.4 | 208.4 | 7.9 | 104.4 | 10.5 | 0.15 | 41.2 | 3.2
2020-04-19 | 19:00 | 11.3 | 208.5 | 7.8 | 104.2 | 10.5 | 0.16 | 41.2 | 3.2
2020-04-19 | 20:00 | 11.2 | 208.5 | 7.8 | 104.3 | 10.5 | 0.15 | 41.4 | 3.2
2020-04-19 | 21:00 | 11.1 | 208.5 | 7.8 | 103.3 | 10.5 | 0.16 | 41.2 | 3.2
2020-04-19 | 22:00 | 11.1 | 208.4 | 7.8 | 102.4 | 10.4 | 0.19 | 41.3 | 3.2
2020-04-19 | 23:00 | 11.2 | 208.5 | 7.8 | 103.2 | 10.5 | 0.18 | 41.2 | 3.2
2020-04-20 | 0:00 | 11.3 | 209.1 | 7.8 | 103.8 | 10.5 | 0.19 | 41 | 3.2
2020-04-20 | 1:00 | 11.2 | 209.1 | 7.8 | 103.5 | 10.5 | 0.18 | 41 | 3.2
2020-04-20 | 2:00 | 11.2 | 209 | 7.8 | 103.7 | 10.5 | 0.23 | 41.2 | 3.2
2020-04-20 | 3:00 | 11.1 | 209.1 | 7.8 | 102.8 | 10.5 | 0.19 | 41.4 | 3.2
2020-04-20 | 4:00 | 11 | 209 | 7.8 | 103 | 10.5 | 0.2 | 41.5 | 3.2
2020-04-20 | 5:00 | 11.1 | 209 | 7.8 | 103 | 10.5 | 0.21 | 41.5 | 3.2
2020-04-20 | 6:00 | 11.1 | 208.9 | 7.8 | 102.8 | 10.5 | 0.21 | 41.6 | 3.1
2020-04-20 | 7:00 | 11.1 | 209 | 7.8 | 102.5 | 10.5 | 0.22 | 41.6 | 3.2
2020-04-20 | 8:00 | 11.1 | 209 | 7.8 | 102.3 | 10.4 | 0.2 | 41.6 | 3.2
2020-04-20 | 9:00 | 11.3 | 208.9 | 7.8 | 104.2 | 10.5 | 0.18 | 41.3 | 3.1
2020-04-20 | 10:00 | 11.7 | 208.9 | 7.9 | 105.5 | 10.6 | 0.16 | 40.3 | 3
2020-04-20 | 11:00 | 12.1 | 208.9 | 7.9 | 106.7 | 10.6 | 0.17 | 39.8 | 2.9
2020-04-20 | 12:00 | 12.1 | 208.8 | 7.9 | 107.5 | 10.7 | 0.15 | 40 | 2.9
2020-04-20 | 13:00 | 12 | 208.9 | 7.9 | 107.3 | 10.7 | 0.15 | 40 | 2.9
2020-04-20 | 14:00 | 12 | 209 | 7.9 | 107.4 | 10.7 | 0.15 | 40.4 | 2.9
2020-04-20 | 15:00 | 11.9 | 209 | 7.9 | 107.4 | 10.7 | 0.14 | 40.5 | 3
2020-04-20 | 16:00 | 11.9 | 209.1 | 7.9 | 106.3 | 10.6 | 0.17 | 40.7 | 3
2020-04-20 | 17:00 | 11.8 | 209.1 | 7.9 | 105.5 | 10.6 | 0.15 | 40.9 | 3.1
2020-04-20 | 18:00 | 11.8 | 209.2 | 7.9 | 105.4 | 10.5 | 0.14 | 40.9 | 3.1
2020-04-20 | 19:00 | 11.7 | 209.2 | 7.9 | 105.9 | 10.6 | 0.15 | 40.7 | 3.1
2020-04-20 | 20:00 | 12 | 209.1 | 7.9 | 106.2 | 10.6 | 0.15 | 40.5 | 3
2020-04-20 | 21:00 | 12.5 | 209.1 | 7.9 | 107.7 | 10.6 | 0.17 | 39.6 | 2.9
2020-04-20 | 22:00 | 13 | 209.2 | 8 | 109.2 | 10.7 | 0.19 | 38.8 | 2.8
2020-04-20 | 23:00 | 13 | 209.2 | 7.9 | 108.6 | 10.6 | 0.23 | 39 | 2.8
2020-04-21 | 0:00 | 12.6 | 209.2 | 7.9 | 107.8 | 10.6 | 0.2 | 39.4 | 2.9
2020-04-21 | 1:00 | 12.5 | 209.3 | 7.9 | 106.9 | 10.6 | 0.17 | 39.4 | 3
2020-04-21 | 2:00 | 12.4 | 209.3 | 7.9 | 107.2 | 10.6 | 0.19 | 39.9 | 2.9
2020-04-21 | 3:00 | 12.3 | 209.3 | 7.9 | 106.9 | 10.6 | 0.18 | 40.1 | 3
2020-04-21 | 4:00 | 12.1 | 209.3 | 7.9 | 105.7 | 10.6 | 0.2 | 40.2 | 3
2020-04-21 | 5:00 | 11.8 | 209.2 | 7.8 | 104.8 | 10.6 | 0.18 | 40.8 | 3.1
2020-04-21 | 6:00 | 11.6 | 209.2 | 7.8 | 104.7 | 10.6 | 0.2 | 41.2 | 3.1
2020-04-21 | 7:00 | 11.7 | 209.2 | 7.8 | 104.6 | 10.6 | 0.21 | 41 | 3.1
2020-04-21 | 8:00 | 11.9 | 209.1 | 7.8 | 105 | 10.6 | 0.21 | 40.9 | 3
2020-04-21 | 9:00 | 12 | 209.1 | 7.8 | 105.7 | 10.6 | 0.2 | 40.8 | 3
2020-04-21 | 10:00 | 11.9 | 209.1 | 7.8 | 105.6 | 10.6 | 0.2 | 40.8 | 3
2020-04-21 | 11:00 | 12 | 209 | 7.9 | 107.1 | 10.7 | 0.17 | 40.8 | 3
2020-04-21 | 12:00 | 12 | 209.2 | 7.9 | 106.1 | 10.6 | 0.16 | 40.8 | 3
2020-04-21 | 13:00 | 11.9 | 209.2 | 7.9 | 106.8 | 10.7 | 0.14 | 41.1 | 3.1
2020-04-21 | 14:00 | 11.9 | 209.3 | 7.9 | 106.9 | 10.7 | 0.16 | 41.2 | 3
2020-04-21 | 15:00 | 11.9 | 209.2 | 7.9 | 106.5 | 10.7 | 0.14 | 41.3 | 3.1
2020-04-21 | 16:00 | 11.8 | 209.4 | 7.9 | 104.9 | 10.6 | 0.13 | 41.6 | 3.1
2020-04-21 | 17:00 | 11.7 | 209.5 | 7.8 | 104.3 | 10.5 | 0.15 | 41.7 | 3.2
2020-04-21 | 18:00 | 12 | 209.5 | 7.9 | 106.3 | 10.6 | 0.14 | 41 | 3.1
2020-04-21 | 19:00 | 12.7 | 209.5 | 7.9 | 108.1 | 10.6 | 0.15 | 40.2 | 3
2020-04-21 | 20:00 | 13 | 209.5 | 8 | 109.1 | 10.7 | 0.16 | 39.5 | 2.9
2020-04-21 | 21:00 | 13.4 | 209.5 | 8 | 110.3 | 10.7 | 0.17 | 39.2 | 2.9
2020-04-21 | 22:00 | 13.6 | 209.5 | 8 | 110.3 | 10.7 | 0.2 | 39 | 2.9
2020-04-21 | 23:00 | 13.5 | 209.4 | 8 | 110.5 | 10.7 | 0.23 | 39.1 | 2.9
2020-04-22 | 0:00 | 13.3 | 209.4 | 8 | 109.7 | 10.7 | 0.22 | 39.6 | 2.9
2020-04-22 | 1:00 | 12.7 | 209.4 | 7.9 | 107.8 | 10.7 | 0.2 | 40.4 | 3
2020-04-22 | 2:00 | 12.5 | 209.3 | 7.9 | 107.4 | 10.6 | 0.21 | 40.6 | 3.1
2020-04-22 | 3:00 | 12.3 | 209.3 | 7.9 | 105.8 | 10.6 | 0.21 | 40.8 | 3.1
2020-04-22 | 4:00 | 12.3 | 209.3 | 7.8 | 105.6 | 10.6 | 0.2 | 41 | 3.1
2020-04-22 | 5:00 | 12.2 | 209.3 | 7.8 | 105.5 | 10.6 | 0.21 | 41 | 3.1
2020-04-22 | 6:00 | 12.1 | 209.2 | 7.8 | 105.8 | 10.6 | 0.21 | 41.1 | 3.1
2020-04-22 | 7:00 | 12 | 209.2 | 7.8 | 105.6 | 10.6 | 0.19 | 41.1 | 3.1
2020-04-22 | 8:00 | 12.1 | 209.1 | 7.8 | 105.3 | 10.5 | 0.2 | 40.9 | 3.1
2020-04-22 | 9:00 | 12.3 | 209.2 | 7.9 | 105.4 | 10.5 | 0.2 | 41 | 3.1
2020-04-22 | 10:00 | 12.3 | 209.2 | 7.9 | 105.9 | 10.6 | 0.18 | 41.1 | 3.1
2020-04-22 | 11:00 | 12.1 | 209.2 | 7.9 | 105.9 | 10.6 | 0.17 | 41.3 | 3.1
2020-04-22 | 12:00 | 12 | 209.2 | 7.9 | 106.3 | 10.6 | 0.17 | 41.6 | 3.2
2020-04-22 | 13:00 | 12.1 | 209.2 | 7.9 | 106.4 | 10.6 | 0.17 | 41.5 | 3.2
2020-04-22 | 14:00 | 12.1 | 209.3 | 7.9 | 105.3 | 10.5 | 0.16 | 41.7 | 3.2
2020-04-22 | 15:00 | 11.9 | 209.3 | 7.8 | 105.4 | 10.5 | 0.15 | 41.9 | 3.2
2020-04-22 | 16:00 | 11.6 | 209.5 | 7.8 | 102.2 | 10.3 | 0.25 | 42.2 | 3.2
2020-04-22 | 17:00 | 11.3 | 209.6 | 7.8 | 98.9 | 10.1 | 0.15 | 42.6 | 3.4
2020-04-22 | 18:00 | 11 | 209.8 | 7.7 | 97.9 | 10 | 0.15 | 42.8 | 3.5
2020-04-22 | 19:00 | 10.8 | 210.1 | 7.7 | 100.1 | 10.3 | 0.18 | 43.1 | 3.7
2020-04-22 | 20:00 | 10.9 | 210 | 7.8 | 103.4 | 10.6 | 0.15 | 43 | 3.6
2020-04-22 | 21:00 | 11.1 | 210 | 7.8 | 106.4 | 10.9 | 0.15 | 42.9 | 3.5
2020-04-22 | 22:00 | 11.3 | 209.8 | 7.8 | 106.3 | 10.8 | 0.16 | 43 | 3.5
2020-04-22 | 23:00 | 11.4 | 209.8 | 7.8 | 105.8 | 10.8 | 0.16 | 43.2 | 3.5
2020-04-23 | 0:00 | 11.4 | 209.7 | 7.8 | 105.9 | 10.8 | 0.17 | 43.2 | 3.6
2020-04-23 | 1:00 | 11.5 | 209.6 | 7.8 | 105.9 | 10.8 | 0.15 | 43 | 3.6
2020-04-23 | 2:00 | 11.7 | 209.5 | 7.8 | 107.2 | 10.8 | 0.16 | 43 | 3.5
2020-04-23 | 3:00 | 11.8 | 209.4 | 7.8 | 106.5 | 10.8 | 0.17 | 43 | 3.5
2020-04-23 | 4:00 | 12 | 209.2 | 7.9 | 107.2 | 10.7 | 0.18 | 42.9 | 3.5
2020-04-23 | 5:00 | 12.1 | 209 | 7.9 | 107.2 | 10.7 | 0.18 | 42.8 | 3.7
2020-04-23 | 6:00 | 12.2 | 208.9 | 7.9 | 107.6 | 10.8 | 0.18 | 42.6 | 3.5
2020-04-23 | 7:00 | 12.2 | 208.9 | 7.9 | 107.7 | 10.8 | 0.18 | 42.6 | 3.6
2020-04-23 | 8:00 | 12.2 | 208.6 | 7.9 | 108.1 | 10.8 | 0.17 | 42.5 | 3.6
2020-04-23 | 9:00 | 12.2 | 208.4 | 7.9 | 106.9 | 10.7 | 0.18 | 42.4 | 3.7
2020-04-23 | 10:00 | 12.1 | 208.4 | 7.9 | 108.1 | 10.8 | 0.18 | 42.4 | 3.6
2020-04-23 | 11:00 | 12.2 | 208.3 | 7.9 | 107.6 | 10.8 | 0.16 | 42.4 | 3.6
2020-04-23 | 12:00 | 12.3 | 208.3 | 7.9 | 107.5 | 10.8 | 0.16 | 42.3 | 3.6
2020-04-23 | 13:00 | 12.3 | 208.3 | 7.9 | 107.7 | 10.7 | 0.16 | 42.2 | 3.6
2020-04-23 | 14:00 | 12.4 | 208.1 | 7.9 | 109 | 10.8 | 0.17 | 42.1 | 3.6
2020-04-23 | 15:00 | 12.5 | 207.9 | 7.9 | 108.4 | 10.7 | 0.16 | 42 | 3.7
2020-04-23 | 16:00 | 12.6 | 207.8 | 7.9 | 107.9 | 10.7 | 0.16 | 42 | 3.7
2020-04-23 | 17:00 | 12.8 | 207.8 | 7.9 | 108.2 | 10.7 | 0.16 | 41.6 | 3.6
2020-04-23 | 18:00 | 13 | 207.7 | 7.9 | 108.9 | 10.7 | 0.15 | 41.4 | 3.6
2020-04-23 | 19:00 | 13.2 | 207.6 | 7.9 | 109.6 | 10.7 | 0.16 | 41.4 | 3.6
2020-04-23 | 20:00 | 13.4 | 207.6 | 8 | 110 | 10.7 | 0.18 | 41.2 | 3.7
2020-04-23 | 21:00 | 13.4 | 207.5 | 8 | 110.2 | 10.7 | 0.22 | 41.2 | 3.7
2020-04-23 | 22:00 | 13.3 | 207.4 | 8 | 111.3 | 10.8 | 0.25 | 41.4 | 3.7
2020-04-23 | 23:00 | 13.1 | 207.4 | 7.9 | 110 | 10.8 | 0.25 | 41.6 | 3.8
2020-04-24 | 0:00 | 12.9 | 207.3 | 7.9 | 110.7 | 10.8 | 0.2 | 41.9 | 3.8
2020-04-24 | 1:00 | 12.9 | 207.2 | 7.9 | 111 | 10.9 | 0.21 | 41.9 | 3.8
2020-04-24 | 2:00 | 12.8 | 207.1 | 7.9 | 110.4 | 10.9 | 0.2 | 42.2 | 3.9
2020-04-24 | 3:00 | 12.6 | 207.1 | 7.9 | 109.6 | 10.8 | 0.2 | 42.3 | 3.9
2020-04-24 | 4:00 | 12.5 | 207.2 | 7.9 | 109.6 | 10.9 | 0.19 | 42.4 | 3.9
2020-04-24 | 5:00 | 12.4 | 207.1 | 7.9 | 110.3 | 10.9 | 0.21 | 42.6 | 3.9
2020-04-24 | 6:00 | 12.4 | 207 | 7.9 | 110.3 | 10.9 | 0.21 | 42.6 | 4
2020-04-24 | 7:00 | 12.4 | 207 | 7.9 | 110.6 | 10.9 | 0.21 | 42.7 | 4
2020-04-24 | 8:00 | 12.4 | 206.7 | 7.9 | 110.7 | 11 | 0.22 | 42.7 | 4
2020-04-24 | 9:00 | 12.4 | 206.6 | 7.9 | 110.9 | 11 | 0.19 | 42.8 | 4.1
2020-04-24 | 10:00 | 12.4 | 206.4 | 7.9 | 111.4 | 11 | 0.18 | 42.9 | 4.2
2020-04-24 | 11:00 | 12.4 | 206.2 | 7.9 | 111.8 | 11.1 | 0.17 | 42.9 | 4.2
2020-04-24 | 12:00 | 12.4 | 205.9 | 7.9 | 111.7 | 11.1 | 0.18 | 42.9 | 4.3
2020-04-24 | 13:00 | 12.4 | 205.8 | 7.9 | 112 | 11.1 | 0.18 | 42.9 | 4.3
2020-04-24 | 14:00 | 12.4 | 205.8 | 7.9 | 111.7 | 11.1 | 0.17 | 42.8 | 4.3
2020-04-24 | 15:00 | 12.4 | 205.7 | 7.9 | 112 | 11.1 | 0.17 | 42.8 | 4.3
2020-04-24 | 16:00 | 12.5 | 205.5 | 7.9 | 111.5 | 11 | 0.16 | 42.8 | 4.3
2020-04-24 | 17:00 | 12.8 | 205 | 8 | 111 | 10.9 | 0.17 | 42.4 | 4.3
2020-04-24 | 18:00 | 13.2 | 204.3 | 8 | 110.8 | 10.8 | 0.17 | 41.9 | 4.3
2020-04-24 | 19:00 | 13.3 | 203.7 | 8 | 110.6 | 10.7 | 0.17 | 41.7 | 4.3
2020-04-24 | 20:00 | 13.2 | 203 | 8 | 111.4 | 10.8 | 0.16 | 41.8 | 4.5
2020-04-24 | 21:00 | 13.1 | 202.4 | 7.9 | 111.2 | 10.8 | 0.18 | 42 | 4.6
2020-04-24 | 22:00 | 13.1 | 201.6 | 7.9 | 110.6 | 10.8 | 0.18 | 41.9 | 4.7
2020-04-24 | 23:00 | 13 | 201 | 7.9 | 110.5 | 10.8 | 0.18 | 42 | 4.7
2020-04-25 | 0:00 | 12.9 | 200.9 | 7.9 | 110.5 | 10.8 | 0.18 | 42 | 4.8
2020-04-25 | 1:00 | 12.9 | 200.5 | 7.9 | 110.5 | 10.8 | 0.18 | 42 | 4.8
2020-04-25 | 2:00 | 12.9 | 200.2 | 7.9 | 110.4 | 10.8 | 0.18 | 42 | 4.8
2020-04-25 | 3:00 | 12.9 | 199.8 | 7.9 | 110.5 | 10.8 | 0.18 | 41.9 | 4.9
2020-04-25 | 4:00 | 12.9 | 199.6 | 7.9 | 110.4 | 10.8 | 0.18 | 41.9 | 4.9
2020-04-25 | 5:00 | 12.9 | 198.8 | 7.9 | 110.3 | 10.8 | 0.18 | 41.7 | 4.9
2020-04-25 | 6:00 | 12.9 | 198.5 | 7.9 | 110.3 | 10.8 | 0.18 | 41.7 | 4.9
2020-04-25 | 7:00 | 12.8 | 198 | 7.9 | 110.1 | 10.8 | 0.18 | 41.7 | 5.1
2020-04-25 | 8:00 | 12.8 | 197.5 | 7.9 | 111.2 | 10.9 | 0.18 | 41.6 | 5.1
2020-04-25 | 9:00 | 12.8 | 197 | 7.9 | 110.8 | 10.9 | 0.17 | 41.6 | 5.2
2020-04-25 | 10:00 | 12.8 | 197.1 | 7.9 | 111.2 | 10.9 | 0.16 | 41.6 | 5.2
2020-04-25 | 11:00 | 12.8 | 196.9 | 7.9 | 110.5 | 10.8 | 0.16 | 41.4 | 5.2
2020-04-25 | 12:00 | 12.8 | 196.6 | 7.9 | 110.5 | 10.8 | 0.16 | 41.3 | 5.3
2020-04-25 | 13:00 | 12.9 | 196.3 | 7.9 | 110.4 | 10.8 | 0.17 | 41.2 | 5.2
2020-04-25 | 14:00 | 13 | 195.6 | 7.9 | 110.7 | 10.8 | 0.16 | 41 | 5.3
2020-04-25 | 15:00 | 13.1 | 194.9 | 7.9 | 111.2 | 10.8 | 0.17 | 40.8 | 5.4
2020-04-25 | 16:00 | 13.1 | 194.1 | 7.9 | 110.6 | 10.7 | 0.17 | 40.6 | 5.5
2020-04-25 | 17:00 | 13.2 | 193.2 | 7.9 | 110.2 | 10.7 | 0.17 | 40.4 | 5.6
2020-04-25 | 18:00 | 13.2 | 192.6 | 7.9 | 110.1 | 10.7 | 0.15 | 40.3 | 5.7
2020-04-25 | 19:00 | 13.3 | 191.8 | 7.9 | 110.1 | 10.7 | 0.16 | 40.1 | 5.8
2020-04-25 | 20:00 | 13.5 | 190.4 | 7.9 | 109.9 | 10.7 | 0.18 | 39.6 | 5.9
2020-04-25 | 21:00 | 13.6 | 190.3 | 7.9 | 109.9 | 10.6 | 0.18 | 39.4 | 5.8
2020-04-25 | 22:00 | 13.7 | 190.1 | 7.9 | 110.2 | 10.6 | 0.22 | 39.3 | 5.8
2020-04-25 | 23:00 | 13.5 | 189.9 | 7.9 | 110.1 | 10.7 | 0.2 | 39.6 | 5.9
2020-04-26 | 0:00 | 13.4 | 189.5 | 7.9 | 109.9 | 10.7 | 0.19 | 39.6 | 6
2020-04-26 | 1:00 | 13.3 | 189.5 | 7.9 | 110 | 10.7 | 0.19 | 39.8 | 6
2020-04-26 | 2:00 | 13.3 | 190.1 | 7.9 | 109.9 | 10.7 | 0.18 | 39.9 | 6
2020-04-26 | 3:00 | 13.2 | 189.9 | 7.9 | 110 | 10.7 | 0.19 | 39.9 | 5.9
2020-04-26 | 4:00 | 13.3 | 189.1 | 7.9 | 109.9 | 10.7 | 0.18 | 39.8 | 5.9
2020-04-26 | 5:00 | 13.3 | 187.9 | 7.9 | 109.8 | 10.7 | 0.18 | 39.4 | 6.1
2020-04-26 | 6:00 | 13.3 | 186.5 | 7.9 | 109.8 | 10.7 | 0.2 | 39.2 | 6.2
2020-04-26 | 7:00 | 13.3 | 185.8 | 7.9 | 109.8 | 10.6 | 0.19 | 39.1 | 6.3
2020-04-26 | 8:00 | 13.2 | 185.7 | 7.9 | 109.5 | 10.6 | 0.2 | 39.1 | 6.3
2020-04-26 | 9:00 | 13.2 | 185 | 7.9 | 109.4 | 10.6 | 0.19 | 39 | 6.4
2020-04-26 | 10:00 | 13.3 | 184.7 | 7.9 | 109.6 | 10.6 | 0.19 | 38.9 | 6.5
2020-04-26 | 11:00 | 13.3 | 184.2 | 7.9 | 109.8 | 10.6 | 0.19 | 38.6 | 6.5
2020-04-26 | 12:00 | 13.4 | 184.1 | 7.9 | 109.8 | 10.6 | 0.18 | 38.6 | 6.5
2020-04-26 | 13:00 | 13.5 | 183.2 | 7.9 | 109.8 | 10.5 | 0.17 | 38.3 | 6.6
2020-04-26 | 14:00 | 13.5 | 182.9 | 7.9 | 109.8 | 10.5 | 0.17 | 38.2 | 6.5
2020-04-26 | 15:00 | 13.6 | 182.7 | 7.9 | 109.7 | 10.5 | 0.17 | 38.2 | 6.6
2020-04-26 | 16:00 | 13.7 | 182.2 | 7.9 | 109.6 | 10.5 | 0.15 | 37.9 | 6.5
2020-04-26 | 17:00 | 13.8 | 180.8 | 7.9 | 110.1 | 10.5 | 0.16 | 37.5 | 6.6
2020-04-26 | 18:00 | 13.8 | 180.6 | 7.9 | 109.9 | 10.5 | 0.17 | 37.6 | 6.7
2020-04-26 | 19:00 | 14.1 | 179 | 7.9 | 109.1 | 10.4 | 0.18 | 37 | 6.7
2020-04-26 | 20:00 | 14.4 | 177 | 7.9 | 109 | 10.3 | 0.17 | 36.3 | 6.8
2020-04-26 | 21:00 | 14.7 | 176.5 | 7.9 | 108.7 | 10.2 | 0.18 | 35.9 | 6.7
2020-04-26 | 22:00 | 14.6 | 175.5 | 7.9 | 108.8 | 10.2 | 0.21 | 35.9 | 6.8
2020-04-26 | 23:00 | 14.4 | 175.5 | 7.9 | 108.9 | 10.4 | 0.2 | 36.2 | 6.8
2020-04-27 | 0:00 | 14.3 | 175.7 | 7.9 | 109.1 | 10.4 | 0.21 | 36.2 | 6.7
2020-04-27 | 1:00 | 14.1 | 176.9 | 7.9 | 109.2 | 10.4 | 0.18 | 36.8 | 6.7
2020-04-27 | 2:00 | 13.9 | 178.7 | 7.9 | 109.3 | 10.5 | 0.19 | 37.3 | 6.5
2020-04-27 | 3:00 | 13.9 | 179.1 | 7.9 | 109.1 | 10.5 | 0.18 | 37.5 | 6.5
2020-04-27 | 4:00 | 13.8 | 178 | 7.9 | 109.3 | 10.5 | 0.18 | 37.2 | 6.5
2020-04-27 | 5:00 | 13.9 | 176.7 | 7.9 | 109.1 | 10.5 | 0.19 | 37 | 6.7
2020-04-27 | 6:00 | 13.9 | 176.5 | 7.9 | 109.2 | 10.5 | 0.18 | 37 | 6.6
2020-04-27 | 7:00 | 14 | 175.7 | 7.9 | 109.3 | 10.5 | 0.2 | 36.8 | 6.6
2020-04-27 | 8:00 | 14 | 175 | 7.9 | 109.1 | 10.5 | 0.2 | 36.6 | 6.6
2020-04-27 | 9:00 | 14 | 174.5 | 7.9 | 109 | 10.5 | 0.19 | 36.4 | 6.7
2020-04-27 | 10:00 | 13.9 | 173.9 | 7.9 | 109.7 | 10.5 | 0.19 | 36.4 | 6.8
2020-04-27 | 11:00 | 14 | 174 | 7.9 | 109.5 | 10.5 | 0.18 | 36.4 | 6.7
2020-04-27 | 12:00 | 14 | 173.3 | 7.9 | 109.4 | 10.5 | 0.18 | 36.2 | 6.8
2020-04-27 | 13:00 | 14.1 | 173 | 7.9 | 109.8 | 10.4 | 0.17 | 36.1 | 6.9
2020-04-27 | 14:00 | 14 | 173.8 | 7.9 | 109.8 | 10.5 | 0.17 | 36.5 | 6.8
2020-04-27 | 15:00 | 13.9 | 174.9 | 7.9 | 110.2 | 10.6 | 0.16 | 36.5 | 6.7
2020-04-27 | 16:00 | 13.9 | 175.2 | 7.9 | 110 | 10.6 | 0.15 | 36.8 | 6.7
2020-04-27 | 17:00 | 13.9 | 175.1 | 7.9 | 109.7 | 10.5 | 0.16 | 36.8 | 6.6
2020-04-27 | 18:00 | 13.8 | 174.9 | 7.9 | 109.8 | 10.5 | 0.15 | 36.7 | 6.6
2020-04-27 | 19:00 | 13.9 | 173.6 | 7.9 | 109.8 | 10.5 | 0.16 | 36.5 | 6.7
2020-04-27 | 20:00 | 14.3 | 170.7 | 7.9 | 109.6 | 10.4 | 0.17 | 35.4 | 6.8
2020-04-27 | 21:00 | 14.6 | 170.1 | 7.9 | 109.1 | 10.3 | 0.2 | 35.1 | 6.8
2020-04-27 | 22:00 | 14.6 | 169.9 | 7.9 | 109.3 | 10.3 | 0.2 | 35 | 6.7
2020-04-27 | 23:00 | 14.6 | 169.8 | 7.9 | 109.4 | 10.4 | 0.2 | 35 | 6.8
2020-04-28 | 0:00 | 14.4 | 170.6 | 7.9 | 109.8 | 10.4 | 0.19 | 35.4 | 6.6
2020-04-28 | 1:00 | 14.3 | 171.6 | 7.9 | 109.8 | 10.4 | 0.2 | 35.7 | 6.6
2020-04-28 | 2:00 | 14.2 | 173 | 7.9 | 108.4 | 10.3 | 0.17 | 36.2 | 6.4
2020-04-28 | 3:00 | 14.1 | 173.2 | 7.9 | 109.8 | 10.5 | 0.18 | 36.3 | 6.3
2020-04-28 | 4:00 | 14.2 | 172.2 | 7.9 | 109.7 | 10.5 | 0.19 | 36.1 | 6.4
2020-04-28 | 5:00 | 14.2 | 170.7 | 7.9 | 109.7 | 10.5 | 0.18 | 35.7 | 6.5
2020-04-28 | 6:00 | 14.3 | 169.7 | 7.9 | 109.8 | 10.5 | 0.18 | 35.4 | 6.5
2020-04-28 | 7:00 | 14.3 | 169.4 | 7.9 | 109.6 | 10.4 | 0.19 | 35.4 | 6.5
2020-04-28 | 8:00 | 14.3 | 168.9 | 7.9 | 109.7 | 10.4 | 0.17 | 35.3 | 6.4
2020-04-28 | 9:00 | 14.3 | 169.1 | 7.9 | 109.8 | 10.4 | 0.19 | 35.3 | 6.4
2020-04-28 | 10:00 | 14.3 | 168.8 | 7.9 | 109.8 | 10.4 | 0.17 | 35.3 | 6.5
2020-04-28 | 11:00 | 14.3 | 168.7 | 7.9 | 110.1 | 10.5 | 0.15 | 35.3 | 6.6
2020-04-28 | 12:00 | 14.4 | 168.4 | 7.9 | 110.1 | 10.5 | 0.16 | 35.1 | 6.6
2020-04-28 | 13:00 | 14.4 | 167.7 | 7.9 | 110.2 | 10.5 | 0.15 | 34.9 | 6.6
2020-04-28 | 14:00 | 14.6 | 167.8 | 7.9 | 109.7 | 10.4 | 0.14 | 34.7 | 6.6
2020-04-28 | 15:00 | 14.6 | 167.8 | 7.9 | 110 | 10.3 | 0.14 | 34.7 | 6.6
2020-04-28 | 16:00 | 14.6 | 167.6 | 7.9 | 110 | 10.3 | 0.15 | 34.8 | 6.6
2020-04-28 | 17:00 | 14.7 | 166.6 | 7.9 | 109.9 | 10.3 | 0.16 | 34.7 | 6.7
2020-04-28 | 18:00 | 14.7 | 165.9 | 7.9 | 109.6 | 10.3 | 0.15 | 34.4 | 6.7
2020-04-28 | 19:00 | 14.7 | 165.9 | 7.9 | 108.9 | 10.2 | 0.15 | 34.5 | 6.7
2020-04-28 | 20:00 | 14.8 | 165.6 | 7.9 | 109.2 | 10.3 | 0.15 | 34.5 | 6.7
2020-04-28 | 21:00 | 15.1 | 164.9 | 7.9 | 108.9 | 10.1 | 0.16 | 33.9 | 6.6
2020-04-28 | 22:00 | 15.7 | 164.6 | 7.9 | 108.4 | 10 | 0.16 | 33.3 | 6.5
2020-04-28 | 23:00 | 15.4 | 164.4 | 7.9 | 108.8 | 10 | 0.17 | 33.4 | 6.5
2020-04-29 | 0:00 | 15.2 | 165.3 | 7.9 | 108.8 | 10.1 | 0.16 | 33.9 | 6.5
2020-04-29 | 1:00 | 15 | 165 | 7.9 | 108.6 | 10.1 | 0.16 | 34 | 6.5
2020-04-29 | 2:00 | 14.7 | 165.1 | 7.9 | 108.9 | 10.2 | 0.18 | 34.1 | 6.5
2020-04-29 | 3:00 | 14.5 | 164.4 | 7.9 | 108.6 | 10.2 | 0.18 | 34.3 | 6.6
2020-04-29 | 4:00 | 14.6 | 163.6 | 7.9 | 108.7 | 10.2 | 0.17 | 34 | 6.6
2020-04-29 | 5:00 | 15 | 162.5 | 7.9 | 108.3 | 10.1 | 0.18 | 33.2 | 6.5
2020-04-29 | 6:00 | 15.1 | 161.3 | 7.9 | 108.6 | 10.1 | 0.17 | 33.2 | 6.6
2020-04-29 | 7:00 | 15.1 | 160.8 | 7.9 | 108.3 | 10.1 | 0.18 | 32.9 | 6.7
2020-04-29 | 8:00 | 15 | 160.2 | 7.9 | 108.5 | 10.1 | 0.19 | 33 | 6.8
2020-04-29 | 9:00 | 15.1 | 159.6 | 7.9 | 108.7 | 10.1 | 0.17 | 32.9 | 6.7
2020-04-29 | 10:00 | 15.1 | 158.3 | 7.9 | 108.7 | 10.1 | 0.16 | 32.5 | 6.8
2020-04-29 | 11:00 | 15.1 | 157.6 | 7.9 | 108.9 | 10.1 | 0.16 | 32.4 | 6.9
2020-04-29 | 12:00 | 15.1 | 158.2 | 7.9 | 108.5 | 10.1 | 0.16 | 32.4 | 6.8
2020-04-29 | 13:00 | 15.2 | 158.3 | 7.9 | 108.3 | 10 | 0.16 | 32.4 | 6.9
2020-04-29 | 14:00 | 15 | 159.3 | 7.9 | 109.3 | 10.2 | 0.14 | 32.8 | 6.8
2020-04-29 | 15:00 | 14.8 | 160.5 | 7.9 | 109.2 | 10.2 | 0.14 | 33.3 | 6.7
2020-04-29 | 16:00 | 14.7 | 160.8 | 7.9 | 109.3 | 10.2 | 0.16 | 33.5 | 6.7
2020-04-29 | 17:00 | 14.6 | 160.9 | 7.9 | 109.2 | 10.3 | 0.15 | 33.7 | 6.8
2020-04-29 | 18:00 | 14.7 | 159.8 | 7.9 | 109.2 | 10.2 | 0.15 | 33.3 | 6.8
2020-04-29 | 19:00 | 15.1 | 158.4 | 7.9 | 108.9 | 10.1 | 0.16 | 32.6 | 6.8
2020-04-29 | 20:00 | 16.3 | 156.4 | 8 | 108.1 | 9.8 | 0.17 | 30.8 | 6.7
2020-04-29 | 21:00 | 16.4 | 156.3 | 8 | 108.2 | 9.8 | 0.17 | 30.8 | 6.7
2020-04-29 | 22:00 | 16.2 | 155.4 | 7.9 | 108.2 | 9.8 | 0.2 | 30.7 | 6.8
2020-04-29 | 23:00 | 16.2 | 155.1 | 7.9 | 108.2 | 9.8 | 0.2 | 30.6 | 6.7
2020-04-30 | 0:00 | 16 | 155.2 | 7.9 | 108.3 | 9.9 | 0.19 | 30.8 | 6.7
2020-04-30 | 1:00 | 15.7 | 156.1 | 7.9 | 107.8 | 9.9 | 0.19 | 31.3 | 6.7
2020-04-30 | 2:00 | 15.6 | 156.1 | 7.9 | 108.7 | 10 | 0.19 | 31.5 | 6.7
2020-04-30 | 3:00 | 15.6 | 156 | 7.9 | 108.5 | 10 | 0.19 | 31.5 | 6.8
2020-04-30 | 4:00 | 15.5 | 155.5 | 7.9 | 108.6 | 10 | 0.18 | 31.5 | 6.7
2020-04-30 | 5:00 | 15.4 | 155.1 | 7.9 | 108.1 | 9.9 | 0.17 | 31.6 | 7.2
2020-04-30 | 6:00 | 15.3 | 155.2 | 7.9 | 108.7 | 10.1 | 0.18 | 31.6 | 6.8
2020-04-30 | 7:00 | 15.3 | 154.9 | 7.9 | 108.7 | 10.1 | 0.18 | 31.6 | 6.8
2020-04-30 | 8:00 | 15.3 | 154.8 | 7.9 | 108.6 | 10.1 | 0.18 | 31.7 | 6.8
2020-04-30 | 9:00 | 15.2 | 154.9 | 7.9 | 108.9 | 10.1 | 0.18 | 31.8 | 6.8
2020-04-30 | 10:00 | 15.2 | 154.9 | 7.9 | 109.1 | 10.1 | 0.17 | 31.7 | 6.9
2020-04-30 | 11:00 | 15.2 | 154.4 | 7.9 | 109.3 | 10.2 | 0.16 | 31.5 | 6.9
2020-04-30 | 12:00 | 15.4 | 153.9 | 7.9 | 109.3 | 10.1 | 0.15 | 31.1 | 6.9
2020-04-30 | 13:00 | 15.6 | 153.3 | 7.9 | 109.6 | 10.1 | 0.16 | 30.7 | 6.9
2020-04-30 | 14:00 | 15.7 | 153.2 | 7.9 | 109.4 | 10.1 | 0.17 | 30.6 | 6.9
2020-04-30 | 15:00 | 15.8 | 153.4 | 7.9 | 109 | 10 | 0.16 | 30.5 | 6.8
2020-04-30 | 16:00 | 15.5 | 154.3 | 7.9 | 109.4 | 10.1 | 0.14 | 31.1 | 6.8
2020-04-30 | 17:00 | 15.2 | 154.9 | 7.9 | 109.3 | 10.1 | 0.15 | 31.4 | 6.8
2020-04-30 | 18:00 | 15.1 | 154.9 | 7.9 | 109.2 | 10.2 | 0.15 | 31.6 | 6.8
2020-04-30 | 19:00 | 15.6 | 153.4 | 7.9 | 109.2 | 10 | 0.17 | 30.7 | 6.9
2020-04-30 | 20:00 | 16.1 | 151.6 | 8 | 108.5 | 9.9 | 0.19 | 29.6 | 7
2020-04-30 | 21:00 | 16.1 | 151.2 | 7.9 | 108.2 | 9.8 | 0.19 | 29.6 | 6.9
2020-04-30 | 22:00 | 16 | 150.7 | 7.9 | 108 | 9.8 | 0.21 | 29.6 | 7
2020-04-30 | 23:00 | 15.9 | 150.6 | 7.9 | 107 | 9.8 | 0.2 | 29.8 | 7
2020-05-01 | 0:00 | 15.8 | 151 | 7.9 | 107.5 | 9.9 | 0.2 | 29.9 | 6.9
2020-05-01 | 1:00 | 15.6 | 151.9 | 7.9 | 108.1 | 9.9 | 0.2 | 30.5 | 6.9
2020-05-01 | 2:00 | 15.6 | 151.8 | 7.9 | 108.1 | 9.9 | 0.2 | 30.3 | 6.9
2020-05-01 | 3:00 | 15.5 | 151.6 | 7.9 | 108.1 | 9.9 | 0.2 | 30.3 | 6.9
2020-05-01 | 4:00 | 15.5 | 151.7 | 7.9 | 108 | 10 | 0.19 | 30.6 | 6.9
2020-05-01 | 5:00 | 15.3 | 152.5 | 7.9 | 108.3 | 10.1 | 0.2 | 31 | 6.9
2020-05-01 | 6:00 | 15.2 | 152.3 | 7.9 | 108.2 | 10.1 | 0.2 | 30.9 | 7
2020-05-01 | 7:00 | 15.3 | 151.2 | 7.9 | 108.1 | 10.1 | 0.22 | 30.6 | 6.9
2020-05-01 | 8:00 | 15.3 | 150.2 | 7.9 | 108.2 | 10.1 | 0.21 | 30.3 | 7
2020-05-01 | 9:00 | 15.2 | 150.2 | 7.9 | 108.2 | 10.1 | 0.18 | 30.2 | 7
2020-05-01 | 10:00 | 15.2 | 150.2 | 7.9 | 108.6 | 10.1 | 0.19 | 30.3 | 7
2020-05-01 | 11:00 | 15.3 | 150.2 | 7.9 | 108.8 | 10.1 | 0.19 | 30.1 | 6.9
2020-05-01 | 12:00 | 15.4 | 150.7 | 7.9 | 108.9 | 10 | 0.18 | 30.1 | 7
2020-05-01 | 13:00 | 15.5 | 151 | 7.9 | 109 | 10 | 0.16 | 30.2 | 6.9
2020-05-01 | 14:00 | 15.5 | 151.1 | 7.9 | 109 | 10 | 0.17 | 30.3 | 6.9
2020-05-01 | 15:00 | 15.6 | 150.5 | 7.9 | 108.6 | 10 | 0.17 | 30.1 | 7
2020-05-01 | 16:00 | 15.8 | 150 | 7.9 | 108.3 | 9.9 | 0.16 | 29.8 | 7
2020-05-01 | 17:00 | 15.8 | 149.4 | 8 | 108.3 | 9.9 | 0.17 | 29.7 | 7.1
2020-05-01 | 18:00 | 15.9 | 149.4 | 7.9 | 108.4 | 9.9 | 0.17 | 29.6 | 7.1
2020-05-01 | 19:00 | 15.4 | 149.3 | 7.9 | 107.9 | 9.9 | 0.2 | 30 | 7
2020-05-01 | 20:00 | 15.2 | 149.6 | 7.9 | 106.9 | 9.9 | 0.2 | 30.3 | 7.1
2020-05-01 | 21:00 | 15.2 | 149.5 | 7.9 | 107 | 9.9 | 0.19 | 30.5 | 7.1
2020-05-01 | 22:00 | 15.2 | 149.4 | 7.9 | 107.5 | 10 | 0.23 | 30.5 | 7
2020-05-01 | 23:00 | 15.8 | 148.7 | 7.9 | 107.3 | 9.8 | 0.23 | 29.5 | 7
2020-05-02 | 0:00 | 15.9 | 148 | 7.9 | 107.3 | 9.8 | 0.2 | 29.2 | 7
2020-05-02 | 1:00 | 15.8 | 148.2 | 7.9 | 106.7 | 9.8 | 0.21 | 29.5 | 6.9
2020-05-02 | 2:00 | 15.7 | 147.9 | 7.9 | 106 | 9.8 | 0.23 | 30.4 | 6.9
2020-05-02 | 3:00 | 15.6 | 147.5 | 7.9 | 106.6 | 9.8 | 0.21 | 29.4 | 7
2020-05-02 | 4:00 | 15.6 | 147.6 | 7.9 | 107 | 9.8 | 0.24 | 29.7 | 7
2020-05-02 | 5:00 | 15.6 | 147.4 | 7.9 | 106.8 | 9.8 | 0.22 | 29.5 | 7
2020-05-02 | 6:00 | 15.7 | 147.8 | 7.9 | 106.7 | 9.7 | 0.2 | 29.3 | 6.9
2020-05-02 | 7:00 | 15.7 | 148.1 | 7.9 | 105.7 | 9.7 | 0.23 | 29.5 | 6.9
2020-05-02 | 8:00 | 15.7 | 148.2 | 7.9 | 106.3 | 9.8 | 0.2 | 29.4 | 6.9
2020-05-02 | 9:00 | 15.6 | 147.5 | 7.9 | 106.4 | 9.7 | 0.21 | 29.2 | 7
2020-05-02 | 10:00 | 15.7 | 146.8 | 7.9 | 106.9 | 9.8 | 0.22 | 29 | 7
2020-05-02 | 11:00 | 15.8 | 146.5 | 7.9 | 107.5 | 9.8 | 0.22 | 28.8 | 7
2020-05-02 | 12:00 | 15.7 | 146.5 | 7.9 | 107.3 | 9.8 | 0.21 | 28.9 | 7.1
2020-05-02 | 13:00 | 15.3 | 148.8 | 7.9 | 107.6 | 9.9 | 0.18 | 30 | 7
2020-05-02 | 14:00 | 14.7 | 154 | 7.9 | 107.9 | 10.1 | 0.13 | 32 | 6.7
2020-05-02 | 15:00 | 14.3 | 158.6 | 7.8 | 107.4 | 10.1 | 0.12 | 33.7 | 6.5
2020-05-02 | 16:00 | 14.1 | 161.3 | 7.8 | 107.6 | 10.2 | 0.11 | 34.6 | 6.3
2020-05-02 | 17:00 | 14.1 | 161.1 | 7.8 | 107.6 | 10.2 | 0.13 | 34.6 | 6.4
2020-05-02 | 18:00 | 14.2 | 158.8 | 7.8 | 107.7 | 10.2 | 0.12 | 33.6 | 6.5
2020-05-02 | 19:00 | 14.1 | 159.1 | 7.8 | 107.5 | 10.2 | 0.13 | 34 | 6.6
2020-05-02 | 20:00 | 14.1 | 158.2 | 7.8 | 107.4 | 10.2 | 0.13 | 33.7 | 6.5
2020-05-02 | 21:00 | 14.4 | 153.6 | 7.8 | 107.1 | 10.2 | 0.16 | 32.1 | 6.8
2020-05-02 | 22:00 | 14.6 | 151.9 | 7.8 | 107.4 | 10.1 | 0.17 | 31.4 | 6.9
2020-05-02 | 23:00 | 14.5 | 152.7 | 7.8 | 107.3 | 10.2 | 0.17 | 31.7 | 6.7
2020-05-03 | 0:00 | 14.6 | 151.7 | 7.8 | 106.6 | 10.1 | 0.19 | 31.3 | 6.8
2020-05-03 | 1:00 | 14.7 | 149.9 | 7.9 | 107.2 | 10.1 | 0.22 | 30.5 | 6.8
2020-05-03 | 2:00 | 14.7 | 149.5 | 7.9 | 107.4 | 10.1 | 0.22 | 30.6 | 6.9
2020-05-03 | 3:00 | 14.7 | 149 | 7.9 | 107.5 | 10.1 | 0.21 | 30.5 | 6.9
2020-05-03 | 4:00 | 14.7 | 148.6 | 7.9 | 107.5 | 10.2 | 0.22 | 30.3 | 6.9
2020-05-03 | 5:00 | 14.6 | 148.4 | 7.9 | 107.4 | 10.2 | 0.23 | 30.3 | 7
2020-05-03 | 6:00 | 14.6 | 148.2 | 7.9 | 107.4 | 10.2 | 0.24 | 30.2 | 7
2020-05-03 | 7:00 | 14.6 | 148.5 | 7.8 | 107.5 | 10.2 | 0.26 | 30.4 | 7
2020-05-03 | 8:00 | 14.6 | 148.5 | 7.8 | 107.7 | 10.2 | 0.22 | 30.4 | 7
2020-05-03 | 9:00 | 14.5 | 149.4 | 7.8 | 107.8 | 10.2 | 0.21 | 30.7 | 6.9
2020-05-03 | 10:00 | 14.5 | 149.5 | 7.9 | 108.1 | 10.3 | 0.21 | 30.5 | 6.9
2020-05-03 | 11:00 | 14.7 | 148.8 | 7.9 | 107.9 | 10.2 | 0.21 | 30.2 | 7
2020-05-03 | 12:00 | 14.7 | 148.6 | 7.9 | 108.7 | 10.2 | 0.21 | 30 | 6.9
2020-05-03 | 13:00 | 14.8 | 148.7 | 7.9 | 108.9 | 10.2 | 0.2 | 30 | 6.9
2020-05-03 | 14:00 | 14.9 | 148.7 | 7.9 | 108.6 | 10.2 | 0.19 | 29.9 | 6.9
2020-05-03 | 15:00 | 15.1 | 148.7 | 7.9 | 108.4 | 10.1 | 0.17 | 29.8 | 6.9
2020-05-03 | 16:00 | 14.8 | 151.3 | 7.9 | 108.1 | 10.1 | 0.18 | 30.1 | 6.8
2020-05-03 | 17:00 | 14.9 | 151.1 | 7.8 | 108.7 | 10.2 | 0.17 | 30.2 | 6.8
2020-05-03 | 18:00 | 14.6 | 152.5 | 7.7 | 107.6 | 10.1 | 0.16 | 30.7 | 6.6
2020-05-03 | 19:00 | 14.5 | 152.6 | 7.7 | 103.9 | 9.9 | 0.16 | 31.2 | 6.7
2020-05-03 | 20:00 | 14.5 | 152.3 | 7.7 | 101.8 | 9.7 | 0.17 | 31.1 | 6.7
2020-05-03 | 21:00 | 14.7 | 151.4 | 7.7 | 100.8 | 9.5 | 0.19 | 30.9 | 6.7
2020-05-03 | 22:00 | 15.2 | 150.7 | 7.7 | 103 | 9.6 | 0.23 | 30.1 | 6.7
2020-05-03 | 23:00 | 15.2 | 152.7 | 7.7 | 102.7 | 9.6 | 0.26 | 30.6 | 6.6
2020-05-04 | 0:00 | 15 | 152.6 | 7.7 | 101.5 | 9.5 | 0.24 | 30.5 | 6.6
2020-05-04 | 1:00 | 15 | 152.7 | 7.7 | 101.2 | 9.5 | 0.23 | 30.7 | 6.6
2020-05-04 | 2:00 | 14.9 | 153 | 7.7 | 100.8 | 9.5 | 0.26 | 30.8 | 6.5
2020-05-04 | 3:00 | 14.8 | 153.3 | 7.7 | 100.3 | 9.4 | 0.22 | 31.1 | 6.6
2020-05-04 | 4:00 | 14.7 | 152.5 | 7.7 | 100 | 9.4 | 0.28 | 31 | 6.7
2020-05-04 | 5:00 | 14.8 | 151 | 7.7 | 100.7 | 9.5 | 0.24 | 30.5 | 6.7
2020-05-04 | 6:00 | 14.9 | 150.3 | 7.7 | 101 | 9.5 | 0.26 | 30.2 | 6.7
2020-05-04 | 7:00 | 14.9 | 149.9 | 7.7 | 101.3 | 9.5 | 0.26 | 30 | 6.7
2020-05-04 | 8:00 | 14.9 | 149.9 | 7.7 | 101.3 | 9.5 | 0.22 | 30 | 6.7
2020-05-04 | 9:00 | 14.8 | 151 | 7.7 | 100.6 | 9.5 | 0.2 | 30.4 | 6.6
2020-05-04 | 10:00 | 14.7 | 152.4 | 7.7 | 100.3 | 9.5 | 0.19 | 30.8 | 6.6
2020-05-04 | 11:00 | 14.7 | 152.8 | 7.7 | 100.7 | 9.5 | 0.17 | 30.9 | 6.5
2020-05-04 | 12:00 | 14.7 | 153.4 | 7.7 | 100.8 | 9.5 | 0.18 | 30.9 | 6.6
2020-05-04 | 13:00 | 14.7 | 153.6 | 7.7 | 100.8 | 9.5 | 0.17 | 31.1 | 6.5
2020-05-04 | 14:00 | 14.6 | 153.8 | 7.7 | 100.9 | 9.5 | 0.17 | 31 | 6.6
2020-05-04 | 15:00 | 14.7 | 153.3 | 7.7 | 101.2 | 9.5 | 0.14 | 30.9 | 6.5
2020-05-04 | 16:00 | 14.6 | 153.3 | 7.7 | 101.1 | 9.5 | 0.16 | 31 | 6.6
2020-05-04 | 17:00 | 14.7 | 152.1 | 7.7 | 101 | 9.5 | 0.17 | 30.7 | 6.7
2020-05-04 | 18:00 | 14.7 | 151.3 | 7.7 | 100.8 | 9.5 | 0.17 | 30.7 | 6.7
2020-05-04 | 19:00 | 14.7 | 151.2 | 7.7 | 100.4 | 9.4 | 0.17 | 30.5 | 6.7
2020-05-04 | 20:00 | 14.6 | 151.7 | 7.7 | 99.5 | 9.4 | 0.17 | 30.8 | 6.6
2020-05-04 | 21:00 | 14.5 | 153.2 | 7.7 | 98.2 | 9.3 | 0.17 | 31.4 | 6.6
2020-05-04 | 22:00 | 14.5 | 153 | 7.6 | 98.4 | 9.3 | 0.19 | 31.3 | 6.6
2020-05-04 | 23:00 | 14.7 | 151.2 | 7.7 | 99.9 | 9.4 | 0.26 | 30.7 | 6.7
2020-05-05 | 0:00 | 14.8 | 152.8 | 7.7 | 100.9 | 9.5 | 0.26 | 30.9 | 6.5
2020-05-05 | 1:00 | 14.7 | 154.2 | 7.7 | 100.4 | 9.4 | 0.24 | 31.3 | 6.5
2020-05-05 | 2:00 | 14.8 | 152.1 | 7.7 | 100.5 | 9.5 | 0.27 | 30.7 | 6.6
2020-05-05 | 3:00 | 14.8 | 150.8 | 7.7 | 100.5 | 9.4 | 0.3 | 30.5 | 6.7
2020-05-05 | 4:00 | 14.7 | 151.2 | 7.7 | 99.7 | 9.4 | 0.29 | 30.7 | 6.7
2020-05-05 | 5:00 | 14.8 | 151.5 | 7.7 | 100.2 | 9.4 | 0.3 | 30.7 | 6.6
2020-05-05 | 6:00 | 14.9 | 151.2 | 7.7 | 101.1 | 9.5 | 0.29 | 30.4 | 6.6
2020-05-05 | 7:00 | 15 | 150.4 | 7.7 | 102.5 | 9.5 | 0.28 | 30.1 | 6.6
2020-05-05 | 8:00 | 15 | 151.2 | 7.7 | 101.7 | 9.6 | 0.24 | 30.4 | 6.6
2020-05-05 | 9:00 | 14.9 | 151.6 | 7.7 | 101.8 | 9.6 | 0.22 | 30.6 | 6.6
2020-05-05 | 10:00 | 14.8 | 152.3 | 7.7 | 101.2 | 9.5 | 0.2 | 30.8 | 6.5
2020-05-05 | 11:00 | 14.8 | 152.9 | 7.7 | 100.9 | 9.5 | 0.17 | 30.9 | 6.5
2020-05-05 | 12:00 | 14.9 | 151.9 | 7.7 | 101.5 | 9.5 | 0.21 | 30.5 | 6.5
2020-05-05 | 13:00 | 14.9 | 150.9 | 7.7 | 101.9 | 9.5 | 0.17 | 30.3 | 6.6
2020-05-05 | 14:00 | 14.9 | 151.5 | 7.7 | 101.5 | 9.5 | 0.16 | 30.5 | 6.5
2020-05-05 | 15:00 | 14.8 | 152 | 7.7 | 101 | 9.4 | 0.15 | 30.5 | 6.5
2020-05-05 | 16:00 | 14.7 | 152.3 | 7.7 | 100.3 | 9.4 | 0.14 | 30.7 | 6.5
2020-05-05 | 17:00 | 14.8 | 151.1 | 7.7 | 100.2 | 9.4 | 0.15 | 30.6 | 6.6
2020-05-05 | 18:00 | 14.8 | 149.9 | 7.7 | 100.1 | 9.3 | 0.14 | 30.2 | 6.7
2020-05-05 | 19:00 | 14.7 | 149.7 | 7.7 | 99.8 | 9.3 | 0.15 | 30.2 | 6.7
2020-05-05 | 20:00 | 14.7 | 150.3 | 7.7 | 99 | 9.3 | 0.16 | 30.3 | 6.7
2020-05-05 | 21:00 | 14.7 | 149 | 7.7 | 99 | 9.3 | 0.17 | 30.1 | 6.7
2020-05-05 | 22:00 | 15.1 | 146.8 | 7.8 | 102.7 | 9.5 | 0.24 | 29 | 6.8
2020-05-05 | 23:00 | 15.4 | 148.3 | 7.9 | 105.5 | 9.8 | 0.31 | 29 | 6.7
2020-05-06 | 0:00 | 15.4 | 150 | 7.9 | 106.1 | 9.9 | 0.32 | 29.5 | 6.6
2020-05-06 | 1:00 | 15.5 | 148.3 | 7.9 | 105.1 | 9.8 | 0.3 | 29 | 6.7
2020-05-06 | 2:00 | 15.5 | 148.2 | 7.9 | 105.3 | 9.8 | 0.3 | 29 | 6.7
2020-05-06 | 3:00 | 15.3 | 149.9 | 7.8 | 105 | 9.8 | 0.3 | 29.5 | 6.7
2020-05-06 | 4:00 | 15.5 | 148.7 | 7.8 | 105.4 | 9.8 | 0.3 | 29.2 | 6.7
2020-05-06 | 5:00 | 15.4 | 149.8 | 7.8 | 104.8 | 9.7 | 0.27 | 29.4 | 6.6
2020-05-06 | 6:00 | 15.4 | 149.5 | 7.8 | 104.8 | 9.7 | 0.27 | 29.3 | 6.6
2020-05-06 | 7:00 | 15.5 | 147.4 | 7.8 | 105.1 | 9.8 | 0.3 | 28.7 | 6.7
2020-05-06 | 8:00 | 15.5 | 145.9 | 7.8 | 105.1 | 9.8 | 0.27 | 28.4 | 6.8
2020-05-06 | 9:00 | 15.4 | 146.9 | 7.8 | 103.5 | 9.7 | 0.26 | 28.7 | 6.8
2020-05-06 | 10:00 | 15.2 | 149.2 | 7.8 | 103.3 | 9.7 | 0.22 | 29.4 | 6.6
2020-05-06 | 11:00 | 15.3 | 148.6 | 7.8 | 104.3 | 9.8 | 0.23 | 29.2 | 6.6
2020-05-06 | 12:00 | 15.4 | 147.5 | 7.8 | 105.2 | 9.8 | 0.23 | 28.7 | 6.7
2020-05-06 | 13:00 | 15.2 | 150.3 | 7.8 | 103.9 | 9.8 | 0.2 | 29.6 | 6.6
2020-05-06 | 14:00 | 15.1 | 152.4 | 7.8 | 103.5 | 9.7 | 0.21 | 30.1 | 6.5
2020-05-06 | 15:00 | 15.1 | 152.6 | 7.8 | 103.4 | 9.7 | 0.2 | 30.2 | 6.5
2020-05-06 | 16:00 | 15.1 | 151.2 | 7.8 | 103 | 9.7 | 0.16 | 29.9 | 6.5
2020-05-06 | 17:00 | 15.2 | 149 | 7.8 | 103.7 | 9.7 | 0.16 | 29.3 | 6.6
2020-05-06 | 18:00 | 15.6 | 147.1 | 7.8 | 105.1 | 9.7 | 0.18 | 28.4 | 6.7
2020-05-06 | 19:00 | 16.1 | 147.2 | 7.9 | 107.4 | 9.9 | 0.23 | 27.9 | 6.7
2020-05-06 | 20:00 | 16.1 | 148.2 | 7.9 | 107.4 | 9.9 | 0.24 | 28.2 | 6.6
2020-05-06 | 21:00 | 16.3 | 147.7 | 7.9 | 107.7 | 9.9 | 0.27 | 27.9 | 6.7
2020-05-06 | 22:00 | 16.1 | 147.8 | 7.9 | 107 | 9.8 | 0.34 | 28.1 | 6.7
2020-05-06 | 23:00 | 15.6 | 150.5 | 7.8 | 104.9 | 9.7 | 0.31 | 29.3 | 6.6
2020-05-07 | 0:00 | 15.4 | 152.4 | 7.8 | 103.7 | 9.6 | 0.3 | 29.9 | 6.5
2020-05-07 | 1:00 | 15.3 | 152 | 7.8 | 103.7 | 9.6 | 0.33 | 29.8 | 6.5
2020-05-07 | 2:00 | 15.4 | 150.5 | 7.8 | 104.3 | 9.7 | 0.33 | 29.4 | 6.6
2020-05-07 | 3:00 | 15.6 | 148.2 | 7.8 | 104.8 | 9.7 | 0.32 | 28.6 | 6.8
2020-05-07 | 4:00 | 15.6 | 147.3 | 7.8 | 104.1 | 9.7 | 0.33 | 28.5 | 6.8
2020-05-07 | 5:00 | 15.6 | 146.3 | 7.8 | 103.8 | 9.7 | 0.36 | 28.3 | 6.8
2020-05-07 | 6:00 | 15.6 | 145.6 | 7.8 | 103.8 | 9.7 | 0.35 | 28.1 | 6.8
2020-05-07 | 7:00 | 15.5 | 146.2 | 7.8 | 104.1 | 9.7 | 0.33 | 28.3 | 6.8
2020-05-07 | 8:00 | 15.4 | 146.5 | 7.8 | 103.1 | 9.6 | 0.27 | 28.6 | 7
2020-05-07 | 9:00 | 15.1 | 149.6 | 7.7 | 101.2 | 9.5 | 0.24 | 29.7 | 6.7
2020-05-07 | 10:00 | 14.9 | 151.6 | 7.7 | 100.6 | 9.5 | 0.21 | 30.3 | 6.5
2020-05-07 | 11:00 | 14.9 | 152.2 | 7.7 | 100.4 | 9.4 | 0.21 | 30.5 | 6.5
2020-05-07 | 12:00 | 15 | 150.9 | 7.7 | 101.1 | 9.4 | 0.2 | 30.1 | 6.6
2020-05-07 | 13:00 | 15.2 | 149.1 | 7.7 | 102.7 | 9.6 | 0.21 | 29.3 | 6.7
2020-05-07 | 14:00 | 15.6 | 146.9 | 7.8 | 105.1 | 9.7 | 0.25 | 28.3 | 6.8
2020-05-07 | 15:00 | 15.9 | 144.7 | 7.9 | 106.9 | 9.8 | 0.26 | 27.3 | 6.9
2020-05-07 | 16:00 | 16.1 | 144.1 | 7.9 | 108 | 9.8 | 0.25 | 26.9 | 6.9
2020-05-07 | 17:00 | 16.3 | 143.8 | 7.9 | 107.5 | 9.8 | 0.26 | 26.8 | 6.9
2020-05-07 | 18:00 | 16.3 | 144 | 7.9 | 106.8 | 9.7 | 0.25 | 26.8 | 6.9
2020-05-07 | 19:00 | 16.1 | 145.1 | 7.9 | 106.3 | 9.7 | 0.25 | 27.3 | 6.9
2020-05-07 | 20:00 | 15.9 | 146.1 | 7.8 | 105.3 | 9.6 | 0.25 | 27.7 | 6.8
2020-05-07 | 21:00 | 16 | 146 | 7.8 | 105.1 | 9.6 | 0.24 | 27.6 | 6.8
2020-05-07 | 22:00 | 15.9 | 147.5 | 7.8 | 103.7 | 9.5 | 0.25 | 28 | 6.8
2020-05-07 | 23:00 | 15.8 | 149.3 | 7.8 | 103.4 | 9.5 | 0.28 | 28.6 | 6.7
2020-05-08 | 0:00 | 15.7 | 148.8 | 7.8 | 103.6 | 9.5 | 0.29 | 28.5 | 6.7
2020-05-08 | 1:00 | 15.8 | 147 | 7.8 | 103.6 | 9.5 | 0.31 | 28 | 6.8
2020-05-08 | 2:00 | 15.8 | 146.1 | 7.8 | 103.7 | 9.5 | 0.28 | 27.7 | 6.9
2020-05-08 | 3:00 | 15.7 | 146.5 | 7.8 | 103.3 | 9.5 | 0.3 | 28.1 | 6.8
2020-05-08 | 4:00 | 15.5 | 146.6 | 7.7 | 102.3 | 9.4 | 0.31 | 28.3 | 6.8
2020-05-08 | 5:00 | 15.5 | 146.3 | 7.7 | 101.8 | 9.4 | 0.28 | 28.3 | 6.8
2020-05-08 | 6:00 | 15.3 | 146.8 | 7.7 | 100.9 | 9.3 | 0.28 | 28.6 | 6.8
2020-05-08 | 7:00 | 15.1 | 148.4 | 7.7 | 99.2 | 9.2 | 0.26 | 29.3 | 6.8
2020-05-08 | 8:00 | 14.9 | 150.2 | 7.6 | 98.4 | 9.2 | 0.2 | 30 | 6.8
2020-05-08 | 9:00 | 15 | 149.9 | 7.7 | 99.3 | 9.2 | 0.2 | 29.7 | 6.7
2020-05-08 | 10:00 | 15 | 150 | 7.7 | 99.6 | 9.3 | 0.18 | 29.6 | 6.7
2020-05-08 | 11:00 | 15 | 150 | 7.7 | 99.4 | 9.2 | 0.18 | 29.8 | 6.7
2020-05-08 | 12:00 | 15.1 | 149.4 | 7.7 | 99.6 | 9.3 | 0.16 | 29.6 | 6.7
2020-05-08 | 13:00 | 15.3 | 147.7 | 7.7 | 100.6 | 9.3 | 0.18 | 28.9 | 6.8
2020-05-08 | 14:00 | 15.4 | 147.1 | 7.7 | 101.2 | 9.3 | 0.16 | 28.7 | 6.8
2020-05-08 | 15:00 | 15.4 | 147.8 | 7.7 | 101.7 | 9.4 | 0.17 | 28.8 | 6.8
2020-05-08 | 16:00 | 15.6 | 146.7 | 7.8 | 102.8 | 9.4 | 0.19 | 28.2 | 6.8
2020-05-08 | 17:00 | 15.8 | 146.4 | 7.8 | 103.8 | 9.5 | 0.18 | 28.1 | 6.9
2020-05-08 | 18:00 | 15.7 | 147.2 | 7.8 | 103.3 | 9.4 | 0.19 | 28.3 | 6.8
2020-05-08 | 19:00 | 15.6 | 147.3 | 7.8 | 102.8 | 9.4 | 0.21 | 28.2 | 6.8
2020-05-08 | 20:00 | 15.6 | 147.1 | 7.8 | 102.6 | 9.4 | 0.21 | 28.2 | 6.8
2020-05-08 | 21:00 | 15.4 | 147.5 | 7.7 | 101.3 | 9.3 | 0.22 | 30.1 | 6.9
2020-05-08 | 22:00 | 15.2 | 148.5 | 7.7 | 100 | 9.2 | 0.26 | 29.2 | 6.8
2020-05-08 | 23:00 | 15.3 | 147.2 | 7.7 | 100.5 | 9.2 | 0.29 | 28.8 | 6.9
2020-05-09 | 0:00 | 15.4 | 145.9 | 7.7 | 101.1 | 9.3 | 0.29 | 28.2 | 7
2020-05-09 | 1:00 | 15.5 | 145.9 | 7.7 | 101.2 | 9.3 | 0.28 | 28.2 | 6.9
2020-05-09 | 2:00 | 15.5 | 146.3 | 7.7 | 101.3 | 9.3 | 0.27 | 28.3 | 6.9
2020-05-09 | 3:00 | 15.6 | 146.6 | 7.7 | 101.1 | 9.3 | 0.29 | 28.3 | 6.9
2020-05-09 | 4:00 | 15.6 | 146.4 | 7.7 | 101.3 | 9.3 | 0.28 | 28.1 | 6.9
2020-05-09 | 5:00 | 15.5 | 146.4 | 7.7 | 100.6 | 9.3 | 0.26 | 28.3 | 7
2020-05-09 | 6:00 | 15.7 | 145.8 | 7.7 | 100.8 | 9.3 | 0.25 | 27.9 | 7
2020-05-09 | 7:00 | 15.6 | 146.4 | 7.7 | 100.3 | 9.2 | 0.26 | 28.1 | 6.9
2020-05-09 | 8:00 | 15.5 | 146.6 | 7.7 | 99.6 | 9.2 | 0.23 | 28.3 | 7
2020-05-09 | 9:00 | 15.4 | 145.4 | 7.7 | 99.7 | 9.2 | 0.23 | 28 | 7.1
2020-05-09 | 10:00 | 15.5 | 144.3 | 7.7 | 100.6 | 9.3 | 0.21 | 27.6 | 7
2020-05-09 | 11:00 | 15.6 | 144.1 | 7.7 | 100.8 | 9.3 | 0.23 | 27.4 | 7.1
2020-05-09 | 12:00 | 15.7 | 144.6 | 7.7 | 102.1 | 9.3 | 0.22 | 27.3 | 7
2020-05-09 | 13:00 | 15.8 | 146 | 7.7 | 102.3 | 9.3 | 0.21 | 27.7 | 7
2020-05-09 | 14:00 | 16 | 146.2 | 7.8 | 103.2 | 9.4 | 0.21 | 27.5 | 7
2020-05-09 | 15:00 | 16.1 | 145.8 | 7.8 | 104.3 | 9.4 | 0.21 | 27.2 | 7
2020-05-09 | 16:00 | 16 | 146.1 | 7.8 | 103.5 | 9.4 | 0.19 | 27.3 | 6.9
2020-05-09 | 17:00 | 15.7 | 147.5 | 7.7 | 102.4 | 9.3 | 0.18 | 28 | 7
2020-05-09 | 18:00 | 15.5 | 148.6 | 7.7 | 100.7 | 9.2 | 0.17 | 28.5 | 6.9
2020-05-09 | 19:00 | 15.6 | 146.7 | 7.7 | 106.6 | 9.7 | 0.17 | 27.8 | 7.3
2020-05-09 | 20:00 | 15.6 | 145.8 | 7.7 | 108.1 | 9.9 | 0.2 | 27.8 | 7.2
2020-05-09 | 21:00 | 15.4 | 146.7 | 7.7 | 107.3 | 9.9 | 0.17 | 28.3 | 7.2
2020-05-09 | 22:00 | 15.2 | 148.2 | 7.7 | 106.8 | 9.9 | 0.2 | 29 | 7.1
2020-05-09 | 23:00 | 15.3 | 147 | 7.7 | 107.3 | 9.9 | 0.24 | 28.4 | 7.1
2020-05-10 | 0:00 | 15.4 | 146.8 | 7.7 | 107.2 | 9.9 | 0.24 | 28.4 | 7.1
2020-05-10 | 1:00 | 15.3 | 147.2 | 7.6 | 102.7 | 9.4 | 0.23 | 28.6 | 7
2020-05-10 | 2:00 | 15.2 | 147.5 | 7.6 | 97 | 8.9 | 0.23 | 28.8 | 6.9
2020-05-10 | 3:00 | 15.2 | 147.1 | 7.6 | 97.2 | 8.9 | 0.24 | 28.6 | 6.9
2020-05-10 | 4:00 | 15.3 | 147 | 7.6 | 97.2 | 8.9 | 0.24 | 28.5 | 7
2020-05-10 | 5:00 | 15.3 | 146.7 | 7.6 | 97.4 | 9 | 0.24 | 28.3 | 7
2020-05-10 | 6:00 | 15.3 | 146.4 | 7.6 | 97.6 | 9 | 0.25 | 28.2 | 7
2020-05-10 | 7:00 | 15.4 | 145.5 | 7.6 | 98.1 | 9 | 0.27 | 27.8 | 7.1
2020-05-10 | 8:00 | 15.4 | 145.3 | 7.7 | 98.4 | 9.1 | 0.22 | 27.6 | 7.1
2020-05-10 | 9:00 | 15.4 | 145.2 | 7.7 | 98.1 | 9 | 0.21 | 27.8 | 7.1
2020-05-10 | 10:00 | 15.6 | 145.2 | 7.7 | 100.1 | 9.1 | 0.21 | 27.4 | 7.1
2020-05-10 | 11:00 | 15.9 | 145.3 | 7.8 | 102.3 | 9.3 | 0.2 | 27.1 | 7.1
2020-05-10 | 12:00 | 16.2 | 145.8 | 7.8 | 104.4 | 9.4 | 0.23 | 27 | 7.1
2020-05-10 | 13:00 | 16.1 | 147 | 7.8 | 103.4 | 9.3 | 0.21 | 27.3 | 7.6
2020-05-10 | 14:00 | 16 | 147.9 | 7.8 | 101.9 | 9.3 | 0.21 | 27.7 | 7.1
2020-05-10 | 15:00 | 15.8 | 148.3 | 7.7 | 101.8 | 9.3 | 0.19 | 27.9 | 7
2020-05-10 | 16:00 | 15.8 | 147.9 | 7.7 | 101 | 9.2 | 0.18 | 27.9 | 7.1
2020-05-10 | 17:00 | 15.6 | 149.1 | 7.7 | 100 | 9.1 | 0.17 | 28.4 | 6.9
2020-05-10 | 18:00 | 15.3 | 150.4 | 7.6 | 97.7 | 9 | 0.15 | 29.2 | 6.8
2020-05-10 | 19:00 | 15.2 | 149.7 | 7.6 | 96.4 | 8.9 | 0.14 | 29 | 6.8
2020-05-10 | 20:00 | 15.1 | 149.7 | 7.6 | 95.7 | 8.8 | 0.15 | 29.2 | 6.8
2020-05-10 | 21:00 | 14.7 | 152.2 | 7.6 | 93.1 | 8.7 | 0.15 | 30.3 | 6.7
2020-05-10 | 22:00 | 14.5 | 154.5 | 7.5 | 92.2 | 8.6 | 0.16 | 31.3 | 6.6
2020-05-10 | 23:00 | 14.5 | 155 | 7.5 | 92 | 8.6 | 0.16 | 31.6 | 6.6
2020-05-11 | 0:00 | 14.5 | 153.9 | 7.5 | 92.3 | 8.6 | 0.17 | 31.2 | 6.7
2020-05-11 | 1:00 | 14.7 | 151.9 | 7.5 | 93.1 | 8.7 | 0.18 | 30.5 | 6.8
2020-05-11 | 2:00 | 14.9 | 149.2 | 7.6 | 93.4 | 8.7 | 0.19 | 29.6 | 6.9
2020-05-11 | 3:00 | 15 | 147.3 | 7.6 | 94.6 | 8.7 | 0.19 | 28.9 | 7
2020-05-11 | 4:00 | 15.2 | 146.3 | 7.6 | 95.6 | 8.8 | 0.2 | 28.3 | 6.9
2020-05-11 | 5:00 | 15.3 | 146.3 | 7.6 | 96.2 | 8.9 | 0.21 | 28.2 | 7
2020-05-11 | 6:00 | 15.4 | 146 | 7.6 | 96.1 | 8.8 | 0.21 | 27.9 | 7
2020-05-11 | 7:00 | 15.5 | 145.7 | 7.6 | 97.2 | 8.9 | 0.21 | 27.7 | 7.1
2020-05-11 | 8:00 | 15.7 | 145.4 | 7.7 | 99.1 | 9 | 0.19 | 27.2 | 7.2
2020-05-11 | 9:00 | 15.8 | 146.2 | 7.7 | 99.9 | 9.1 | 0.19 | 27.1 | 7.1
2020-05-11 | 10:00 | 15.7 | 147.5 | 7.7 | 100 | 9.1 | 0.19 | 27.7 | 7.1
2020-05-11 | 11:00 | 15.5 | 149.5 | 7.7 | 98.8 | 9 | 0.17 | 28.4 | 7.1
2020-05-11 | 12:00 | 15.1 | 152.5 | 7.6 | 96.5 | 8.9 | 0.17 | 29.7 | 6.8
2020-05-11 | 13:00 | 14.6 | 156.6 | 7.6 | 93.6 | 8.8 | 0.14 | 31.2 | 6.4
2020-05-11 | 14:00 | 14.2 | 162.3 | 7.5 | 92.7 | 8.7 | 0.13 | 33 | 6.1
2020-05-11 | 15:00 | 13.6 | 170.7 | 7.5 | 91.3 | 8.7 | 0.13 | 35.4 | 5.6
2020-05-11 | 16:00 | 12.9 | 182.4 | 7.4 | 90.5 | 8.8 | 0.13 | 38.5 | 4.9
2020-05-11 | 17:00 | 12.7 | 187.1 | 7.5 | 90.2 | 8.8 | 0.12 | 39.7 | 4.7
2020-05-11 | 18:00 | 12.7 | 188 | 7.5 | 90.5 | 8.8 | 0.13 | 39.9 | 4.6
2020-05-11 | 19:00 | 12.6 | 188.2 | 7.5 | 90.3 | 8.8 | 0.13 | 40 | 4.8
2020-05-11 | 20:00 | 12.8 | 186 | 7.5 | 90 | 8.7 | 0.14 | 39.2 | 4.8
2020-05-11 | 21:00 | 13 | 181.9 | 7.5 | 90.3 | 8.8 | 0.14 | 38.1 | 5.1
2020-05-11 | 22:00 | 13.4 | 176 | 7.5 | 91.1 | 8.7 | 0.16 | 36.2 | 5.4
2020-05-11 | 23:00 | 13.6 | 172.4 | 7.5 | 91.9 | 8.8 | 0.15 | 35.3 | 5.6
2020-05-12 | 0:00 | 13.9 | 168.3 | 7.5 | 92.6 | 8.8 | 0.16 | 34 | 5.8
2020-05-12 | 1:00 | 14.1 | 164.7 | 7.6 | 93.5 | 8.8 | 0.16 | 32.8 | 6.1
2020-05-12 | 2:00 | 14.3 | 161.7 | 7.6 | 94.1 | 8.8 | 0.17 | 32.1 | 6.2
2020-05-12 | 3:00 | 14.5 | 157.9 | 7.6 | 95.2 | 8.9 | 0.18 | 30.7 | 6.5
2020-05-12 | 4:00 | 14.7 | 156.2 | 7.6 | 95.6 | 8.9 | 0.19 | 30.1 | 6.6
2020-05-12 | 5:00 | 14.8 | 154.5 | 7.6 | 96.1 | 8.9 | 0.2 | 29.5 | 6.7
2020-05-12 | 6:00 | 14.9 | 153.3 | 7.6 | 96.1 | 8.9 | 0.19 | 29.1 | 6.8
2020-05-12 | 7:00 | 15 | 152.8 | 7.6 | 96.8 | 8.9 | 0.19 | 28.9 | 6.9
2020-05-12 | 8:00 | 15 | 152.2 | 7.6 | 97.2 | 8.9 | 0.19 | 28.5 | 7
2020-05-12 | 9:00 | 15 | 152 | 7.6 | 97.5 | 9 | 0.2 | 28.4 | 7
2020-05-12 | 10:00 | 15.1 | 151.6 | 7.6 | 97.8 | 9 | 0.2 | 28.3 | 7.1
2020-05-12 | 11:00 | 15.1 | 151.6 | 7.6 | 97.9 | 9 | 0.2 | 28.2 | 7.2
2020-05-12 | 12:00 | 15.1 | 151.3 | 7.7 | 98.4 | 9 | 0.21 | 28.2 | 7.1
2020-05-12 | 13:00 | 15.1 | 151.4 | 7.7 | 98.7 | 9.1 | 0.18 | 28.1 | 7.1
2020-05-12 | 14:00 | 15.1 | 151.6 | 7.7 | 98.8 | 9.1 | 0.18 | 28.3 | 7.1
2020-05-12 | 15:00 | 15.1 | 151.9 | 7.7 | 99 | 9.1 | 0.17 | 28.5 | 7
2020-05-12 | 16:00 | 15.1 | 153 | 7.6 | 98.5 | 9.1 | 0.18 | 28.5 | 6.9
2020-05-12 | 17:00 | 15.1 | 153.8 | 7.7 | 99.1 | 9.1 | 0.16 | 28.8 | 6.9
2020-05-12 | 18:00 | 15 | 154.4 | 7.6 | 98.3 | 9.1 | 0.15 | 29.1 | 7
2020-05-12 | 19:00 | 15 | 153.4 | 7.6 | 97.7 | 9 | 0.16 | 28.9 | 6.9
2020-05-12 | 20:00 | 15 | 153.8 | 7.6 | 97.3 | 9 | 0.16 | 28.7 | 6.9
2020-05-12 | 21:00 | 15 | 153.9 | 7.6 | 97.6 | 9.1 | 0.18 | 28.9 | 6.9
2020-05-12 | 22:00 | 15 | 153.4 | 7.6 | 97.7 | 9.1 | 0.21 | 28.8 | 6.9
2020-05-12 | 23:00 | 15 | 153.7 | 7.6 | 97.7 | 9.1 | 0.18 | 28.9 | 6.9
2020-05-13 | 0:00 | 15 | 153.3 | 7.6 | 97.9 | 9.1 | 0.2 | 28.8 | 7
2020-05-13 | 1:00 | 15.1 | 152.6 | 7.6 | 97.8 | 9.1 | 0.2 | 28.6 | 7
2020-05-13 | 2:00 | 15.1 | 152.2 | 7.6 | 97.6 | 9.1 | 0.2 | 28.5 | 7
2020-05-13 | 3:00 | 15.1 | 151.7 | 7.6 | 98.2 | 9.1 | 0.22 | 28.4 | 7
2020-05-13 | 4:00 | 15.1 | 151.5 | 7.6 | 98.8 | 9.2 | 0.19 | 28.2 | 7
2020-05-13 | 5:00 | 15.1 | 151.4 | 7.6 | 98.3 | 9.1 | 0.23 | 28.2 | 7
2020-05-13 | 6:00 | 15.1 | 151.4 | 7.6 | 98.5 | 9.2 | 0.22 | 28.1 | 7
2020-05-13 | 7:00 | 15.1 | 151.3 | 7.6 | 98.6 | 9.2 | 0.23 | 28.1 | 7.1
2020-05-13 | 8:00 | 15.1 | 151.4 | 7.6 | 98.5 | 9.2 | 0.2 | 28.1 | 7.1
2020-05-13 | 9:00 | 15.1 | 151.2 | 7.6 | 98.9 | 9.2 | 0.2 | 28 | 7
2020-05-13 | 10:00 | 15.1 | 150.9 | 7.6 | 99 | 9.2 | 0.2 | 28 | 7.1
2020-05-13 | 11:00 | 15.2 | 150.7 | 7.7 | 100.2 | 9.2 | 0.2 | 27.9 | 7.1
2020-05-13 | 12:00 | 15.2 | 150.4 | 7.7 | 100.7 | 9.3 | 0.2 | 27.8 | 7.2
2020-05-13 | 13:00 | 15.3 | 150.4 | 7.7 | 100.9 | 9.3 | 0.21 | 27.7 | 7.1
2020-05-13 | 14:00 | 15.3 | 150.4 | 7.7 | 101.2 | 9.3 | 0.2 | 27.3 | 7.1
2020-05-13 | 15:00 | 15.3 | 150.2 | 7.7 | 101.7 | 9.4 | 0.22 | 27.4 | 7.1
2020-05-13 | 16:00 | 15.3 | 150.3 | 7.7 | 100.8 | 9.3 | 0.2 | 27.6 | 7.1
2020-05-13 | 17:00 | 15.3 | 150.5 | 7.7 | 100.6 | 9.3 | 0.17 | 27.6 | 7
2020-05-13 | 18:00 | 15.2 | 150.7 | 7.7 | 99.8 | 9.2 | 0.17 | 27.6 | 7
2020-05-13 | 19:00 | 15.3 | 150.5 | 7.7 | 99.8 | 9.2 | 0.19 | 27.7 | 7.1
2020-05-13 | 20:00 | 15.3 | 149.9 | 7.7 | 100.7 | 9.3 | 0.19 | 27.5 | 7.1
2020-05-13 | 21:00 | 15.3 | 149.5 | 7.7 | 100.9 | 9.3 | 0.2 | 27.2 | 7.2
2020-05-13 | 22:00 | 15.3 | 149.5 | 7.7 | 101 | 9.3 | 0.24 | 27.3 | 7.2
2020-05-13 | 23:00 | 15.3 | 149.5 | 7.7 | 101.3 | 9.3 | 0.22 | 27.2 | 7.2
2020-05-14 | 0:00 | 15.3 | 149.7 | 7.7 | 101.5 | 9.3 | 0.23 | 27.2 | 7.2
2020-05-14 | 1:00 | 15.2 | 149.9 | 7.7 | 101.5 | 9.4 | 0.23 | 27.3 | 7.1
2020-05-14 | 2:00 | 15.2 | 149.9 | 7.7 | 101.1 | 9.4 | 0.22 | 27.4 | 7.1
2020-05-14 | 3:00 | 15.2 | 149.8 | 7.7 | 101 | 9.4 | 0.2 | 27.3 | 7.1
2020-05-14 | 4:00 | 15.2 | 149.5 | 7.7 | 100.8 | 9.4 | 0.22 | 27.3 | 7.1
2020-05-14 | 5:00 | 15.2 | 149.3 | 7.7 | 100.8 | 9.3 | 0.22 | 27.3 | 7.2
2020-05-14 | 6:00 | 15.3 | 149 | 7.7 | 101 | 9.3 | 0.23 | 27.2 | 7.1
2020-05-14 | 7:00 | 15.3 | 148.8 | 7.7 | 101 | 9.3 | 0.23 | 27 | 7.2
2020-05-14 | 8:00 | 15.3 | 148.7 | 7.7 | 100.5 | 9.3 | 0.23 | 27.1 | 7.2
2020-05-14 | 9:00 | 15.3 | 148.6 | 7.7 | 101 | 9.3 | 0.19 | 27.1 | 7.1
2020-05-14 | 10:00 | 15.3 | 148.7 | 7.7 | 101.5 | 9.3 | 0.19 | 27 | 7.5
2020-05-14 | 11:00 | 15.3 | 148.6 | 7.7 | 102.2 | 9.4 | 0.18 | 27.1 | 7.1
2020-05-14 | 12:00 | 15.3 | 148.8 | 7.7 | 102 | 9.4 | 0.18 | 27.2 | 7.1
2020-05-14 | 13:00 | 15.3 | 148.9 | 7.7 | 101.9 | 9.4 | 0.17 | 27.2 | 7.1
2020-05-14 | 14:00 | 15.3 | 149.4 | 7.7 | 100.7 | 9.4 | 0.17 | 27.3 | 7
2020-05-14 | 15:00 | 15.3 | 149.4 | 7.7 | 100.6 | 9.4 | 0.18 | 27.5 | 7
2020-05-14 | 16:00 | 15.2 | 149.8 | 7.7 | 100.6 | 9.4 | 0.14 | 27.4 | 7
2020-05-14 | 17:00 | 15.2 | 150.4 | 7.6 | 101 | 9.4 | 0.13 | 27.9 | 7
2020-05-14 | 18:00 | 15.2 | 150.5 | 7.6 | 100.8 | 9.4 | 0.13 | 27.8 | 7
2020-05-14 | 19:00 | 15.2 | 150.3 | 7.6 | 100.7 | 9.4 | 0.14 | 27.7 | 7
2020-05-14 | 20:00 | 15.2 | 150.2 | 7.6 | 100.8 | 9.4 | 0.13 | 27.6 | 7
2020-05-14 | 21:00 | 15.2 | 150.4 | 7.6 | 100 | 9.3 | 0.13 | 27.4 | 7
2020-05-14 | 22:00 | 15.2 | 150.7 | 7.6 | 99.6 | 9.3 | 0.16 | 27.7 | 7
2020-05-14 | 23:00 | 15.2 | 149.9 | 7.6 | 100 | 9.3 | 0.18 | 27.4 | 7.1
2020-05-15 | 0:00 | 15.3 | 149.1 | 7.6 | 100.5 | 9.3 | 0.17 | 27.1 | 7.1
2020-05-15 | 1:00 | 15.3 | 149.1 | 7.6 | 100.7 | 9.4 | 0.2 | 27.2 | 7.1
2020-05-15 | 2:00 | 15.3 | 148.9 | 7.7 | 101.1 | 9.4 | 0.19 | 27.1 | 7.1
2020-05-15 | 3:00 | 15.3 | 148.6 | 7.7 | 101.5 | 9.4 | 0.18 | 26.9 | 7
2020-05-15 | 4:00 | 15.3 | 148.5 | 7.7 | 101.6 | 9.5 | 0.21 | 26.9 | 7
2020-05-15 | 5:00 | 15.3 | 149.1 | 7.6 | 100.9 | 9.4 | 0.17 | 27.3 | 7
2020-05-15 | 6:00 | 15.2 | 149.8 | 7.6 | 100.1 | 9.3 | 0.2 | 27.6 | 6.9
2020-05-15 | 7:00 | 15.1 | 149.9 | 7.6 | 99.7 | 9.3 | 0.19 | 27.6 | 6.9
2020-05-15 | 8:00 | 15.1 | 149.7 | 7.6 | 99.6 | 9.3 | 0.17 | 27.4 | 7
2020-05-15 | 9:00 | 15.1 | 149.5 | 7.6 | 99.6 | 9.3 | 0.16 | 27.4 | 7
2020-05-15 | 10:00 | 15.2 | 149.2 | 7.6 | 100.1 | 9.3 | 0.16 | 27.2 | 7
2020-05-15 | 11:00 | 15.2 | 149.1 | 7.6 | 100.9 | 9.4 | 0.15 | 27.1 | 7
2020-05-15 | 12:00 | 15.2 | 149.4 | 7.6 | 101.1 | 9.4 | 0.16 | 27.3 | 7
2020-05-15 | 13:00 | 15.3 | 149.4 | 7.7 | 101.7 | 9.5 | 0.15 | 27.2 | 6.9
2020-05-15 | 14:00 | 15.3 | 149 | 7.7 | 102.1 | 9.5 | 0.16 | 27 | 7
2020-05-15 | 15:00 | 15.3 | 149.1 | 7.7 | 102.2 | 9.5 | 0.14 | 27.1 | 7
2020-05-15 | 16:00 | 15.4 | 148.8 | 7.7 | 102.5 | 9.4 | 0.14 | 26.9 | 7.1
2020-05-15 | 17:00 | 15.4 | 148.3 | 7.7 | 102.9 | 9.5 | 0.14 | 27 | 7.1
2020-05-15 | 18:00 | 15.4 | 148.1 | 7.7 | 103.1 | 9.5 | 0.16 | 26.8 | 7
2020-05-15 | 19:00 | 15.4 | 148 | 7.7 | 102.9 | 9.5 | 0.15 | 26.8 | 7.1
2020-05-15 | 20:00 | 15.4 | 148.1 | 7.7 | 102 | 9.4 | 0.17 | 26.9 | 7.1
2020-05-15 | 21:00 | 15.3 | 148 | 7.7 | 99.9 | 9.3 | 0.19 | 27 | 7.1
2020-05-15 | 22:00 | 15.3 | 147.9 | 7.7 | 100 | 9.3 | 0.2 | 27.1 | 7.1
2020-05-15 | 23:00 | 15.5 | 147.8 | 7.7 | 101.1 | 9.3 | 0.19 | 26.9 | 7
2020-05-16 | 0:00 | 15.7 | 148 | 7.7 | 100.6 | 9.3 | 0.18 | 26.8 | 7
2020-05-16 | 1:00 | 15.6 | 148.3 | 7.7 | 100.7 | 9.3 | 0.18 | 26.9 | 6.9
2020-05-16 | 2:00 | 15.5 | 148.4 | 7.6 | 100.4 | 9.2 | 0.15 | 27 | 7.1
2020-05-16 | 3:00 | 15.5 | 148 | 7.6 | 100 | 9.2 | 0.18 | 26.8 | 7
2020-05-16 | 4:00 | 15.5 | 147.9 | 7.6 | 99.7 | 9.2 | 0.19 | 26.9 | 7
2020-05-16 | 5:00 | 15.6 | 147.8 | 7.6 | 99 | 9.1 | 0.17 | 26.9 | 7
2020-05-16 | 6:00 | 15.7 | 147.8 | 7.6 | 99.9 | 9.1 | 0.16 | 26.7 | 6.9
2020-05-16 | 7:00 | 15.7 | 147.6 | 7.6 | 100.1 | 9.1 | 0.17 | 26.6 | 6.9
2020-05-16 | 8:00 | 15.6 | 147.7 | 7.6 | 99.3 | 9.1 | 0.17 | 26.8 | 6.9
2020-05-16 | 9:00 | 15.6 | 147.6 | 7.6 | 99.1 | 9.1 | 0.14 | 26.6 | 6.9
2020-05-16 | 10:00 | 15.5 | 148.8 | 7.6 | 99.4 | 9.1 | 0.13 | 26.5 | 6.9
2020-05-16 | 11:00 | 15.5 | 151.8 | 7.5 | 98.1 | 9 | 0.09 | 26.7 | 6.8
2020-05-16 | 12:00 | 15.6 | 152.2 | 7.5 | 99.4 | 9 | 0.08 | 26.6 | 6.6
2020-05-16 | 13:00 | 15.6 | 152.2 | 7.6 | 99.9 | 9.1 | 0.08 | 26.8 | 6.6
2020-05-16 | 14:00 | 15.6 | 152.1 | 7.6 | 100.1 | 9.1 | 0.08 | 26.7 | 6.6
2020-05-16 | 15:00 | 15.5 | 152.1 | 7.6 | 98.7 | 9 | 0.08 | 26.9 | 6.7
2020-05-16 | 16:00 | 15.3 | 152.4 | 7.5 | 97.4 | 9 | 0.1 | 27.3 | 6.6
2020-05-16 | 17:00 | 15.2 | 152.6 | 7.5 | 96.7 | 8.9 | 0.09 | 27.5 | 6.6
2020-05-16 | 18:00 | 15.2 | 151.9 | 7.5 | 96.4 | 8.9 | 0.08 | 27.3 | 6.8
2020-05-16 | 19:00 | 15.1 | 151.8 | 7.5 | 96.4 | 8.9 | 0.09 | 27.2 | 6.6
2020-05-16 | 20:00 | 15.2 | 151.7 | 7.5 | 96.2 | 8.9 | 0.08 | 27.2 | 6.6
2020-05-16 | 21:00 | 15.2 | 151 | 7.5 | 96.7 | 8.9 | 0.08 | 27 | 6.6
2020-05-16 | 22:00 | 15.3 | 151.4 | 7.5 | 97.1 | 8.9 | 0.11 | 26.7 | 6.6
2020-05-16 | 23:00 | 15.2 | 151.8 | 7.5 | 96.3 | 8.9 | 0.1 | 27.1 | 6.6
2020-05-17 | 0:00 | 15.1 | 152.7 | 7.5 | 95.4 | 8.8 | 0.1 | 27.5 | 6.6
2020-05-17 | 1:00 | 15.1 | 152.8 | 7.5 | 95 | 8.7 | 0.09 | 27.7 | 6.6
2020-05-17 | 2:00 | 15.1 | 152.7 | 7.5 | 95 | 8.7 | 0.09 | 27.6 | 6.6
2020-05-17 | 3:00 | 15.2 | 151.7 | 7.5 | 95.4 | 8.8 | 0.11 | 27.3 | 6.7
2020-05-17 | 4:00 | 15.2 | 151.1 | 7.5 | 95.7 | 8.8 | 0.09 | 27.1 | 6.6
2020-05-17 | 5:00 | 15.2 | 151.3 | 7.5 | 96.4 | 8.9 | 0.11 | 27 | 6.6
2020-05-17 | 6:00 | 15.2 | 151.3 | 7.5 | 96.4 | 8.9 | 0.11 | 26.9 | 6.5
2020-05-17 | 7:00 | 15.3 | 151.2 | 7.5 | 95.7 | 8.8 | 0.09 | 26.8 | 6.5
2020-05-17 | 8:00 | 15.2 | 151.4 | 7.5 | 96.1 | 8.8 | 0.13 | 26.7 | 6.6
2020-05-17 | 9:00 | 15.2 | 151.4 | 7.5 | 96.4 | 8.9 | 0.08 | 26.9 | 6.5
2020-05-17 | 10:00 | 15.2 | 151 | 7.5 | 96.9 | 8.9 | 0.09 | 26.8 | 6.5
2020-05-17 | 11:00 | 15.3 | 150.8 | 7.6 | 96.6 | 8.9 | 0.08 | 26.7 | 6.5
2020-05-17 | 12:00 | 15.3 | 151 | 7.6 | 96.9 | 8.9 | 0.1 | 26.6 | 6.5
2020-05-17 | 13:00 | 15.3 | 152.2 | 7.5 | 97 | 8.9 | 0.07 | 26.8 | 6.4
2020-05-17 | 14:00 | 15.3 | 151.9 | 7.5 | 97.4 | 8.9 | 0.07 | 27 | 6.4
2020-05-17 | 15:00 | 15.3 | 151.6 | 7.5 | 97.2 | 8.8 | 0.08 | 26.8 | 6.7
2020-05-17 | 16:00 | 15.3 | 150.5 | 7.5 | 96.9 | 8.8 | 0.06 | 26.4 | 6.4
2020-05-17 | 17:00 | 15.3 | 149.9 | 7.5 | 97.3 | 8.9 | 0.06 | 26.5 | 6.4
2020-05-17 | 18:00 | 15.4 | 150.1 | 7.5 | 97.1 | 8.9 | 0.08 | 26.7 | 6.5
2020-05-17 | 19:00 | 15.3 | 150.7 | 7.5 | 96.8 | 8.9 | 0.08 | 26.8 | 6.5
2020-05-17 | 20:00 | 15.1 | 151.7 | 7.5 | 95.2 | 8.8 | 0.08 | 27.2 | 6.4
2020-05-17 | 21:00 | 15.1 | 152.2 | 7.5 | 94.5 | 8.7 | 0.07 | 27.5 | 6.4
2020-05-17 | 22:00 | 15.1 | 152 | 7.5 | 94.1 | 8.7 | 0.09 | 27.3 | 6.4
2020-05-17 | 23:00 | 15 | 152.1 | 7.5 | 94 | 8.6 | 0.08 | 27.5 | 6.4
2020-05-18 | 0:00 | 15.1 | 151.6 | 7.5 | 94.1 | 8.7 | 0.1 | 27.4 | 6.4
2020-05-18 | 1:00 | 15.1 | 150.1 | 7.5 | 94.6 | 8.7 | 0.08 | 26.9 | 6.4
2020-05-18 | 2:00 | 15.1 | 149.8 | 7.5 | 95.3 | 8.8 | 0.08 | 26.8 | 6.4
2020-05-18 | 3:00 | 15.1 | 150.1 | 7.5 | 95 | 8.7 | 0.09 | 26.9 | 6.4
2020-05-18 | 4:00 | 15.1 | 149.9 | 7.5 | 95.1 | 8.7 | 0.1 | 26.9 | 6.4
2020-05-18 | 5:00 | 15.1 | 150.8 | 7.5 | 94.7 | 8.7 | 0.07 | 27.1 | 6.3
2020-05-18 | 6:00 | 15 | 150.8 | 7.5 | 94.6 | 8.7 | 0.1 | 27.1 | 6.5
2020-05-18 | 7:00 | 15.1 | 150.1 | 7.5 | 95.1 | 8.8 | 0.09 | 26.9 | 6.3
2020-05-18 | 8:00 | 15.1 | 149.6 | 7.5 | 95.7 | 8.8 | 0.09 | 26.7 | 6.3
2020-05-18 | 9:00 | 15.1 | 149.4 | 7.5 | 96.3 | 8.9 | 0.1 | 26.5 | 6.4
2020-05-18 | 10:00 | 15.1 | 149.5 | 7.5 | 96.9 | 8.9 | 0.1 | 26.5 | 6.3
2020-05-18 | 11:00 | 15.2 | 149.5 | 7.5 | 97.3 | 8.9 | 0.09 | 26.4 | 6.4
2020-05-18 | 12:00 | 15.2 | 149.5 | 7.6 | 98 | 9 | 0.1 | 26.3 | 6.3
2020-05-18 | 13:00 | 15.2 | 149.6 | 7.6 | 98.4 | 9.1 | 0.09 | 26.3 | 6.2
2020-05-18 | 14:00 | 15.3 | 149.5 | 7.6 | 98.8 | 9.1 | 0.09 | 26.1 | 6.2
2020-05-18 | 15:00 | 15.4 | 149.6 | 7.6 | 98.8 | 9.1 | 0.08 | 26.2 | 6.3
2020-05-18 | 16:00 | 15.4 | 149.6 | 7.6 | 99.2 | 9.1 | 0.09 | 26.1 | 6.2
2020-05-18 | 17:00 | 15.4 | 149.2 | 7.6 | 99 | 9.1 | 0.1 | 26.1 | 6.2
2020-05-18 | 18:00 | 15.4 | 149.2 | 7.6 | 99.1 | 9.1 | 0.1 | 26.1 | 6.2
2020-05-18 | 19:00 | 15.3 | 149.2 | 7.6 | 98.1 | 9 | 0.08 | 26.1 | 6.3
2020-05-18 | 20:00 | 15.3 | 149.8 | 7.5 | 97.7 | 9 | 0.07 | 26.4 | 6.2
2020-05-18 | 21:00 | 15.3 | 149.7 | 7.5 | 96.9 | 8.9 | 0.09 | 26.3 | 6.3
2020-05-18 | 22:00 | 15.3 | 149.3 | 7.5 | 97.4 | 9 | 0.11 | 26.1 | 6.3
2020-05-18 | 23:00 | 15.4 | 149.5 | 7.6 | 98.5 | 9.1 | 0.11 | 26 | 6.2
2020-05-19 | 0:00 | 15.4 | 149.5 | 7.6 | 98.2 | 9 | 0.12 | 26.1 | 6.2
2020-05-19 | 1:00 | 15.5 | 149.1 | 7.6 | 98.5 | 9.1 | 0.13 | 25.9 | 6.2
2020-05-19 | 2:00 | 15.5 | 148.8 | 7.6 | 99 | 9.1 | 0.13 | 25.7 | 6.1
2020-05-19 | 3:00 | 15.5 | 148.9 | 7.6 | 99.1 | 9.1 | 0.13 | 25.7 | 6.1
2020-05-19 | 4:00 | 15.5 | 149.3 | 7.6 | 98.3 | 9 | 0.14 | 25.9 | 6.2
2020-05-19 | 5:00 | 15.4 | 149.2 | 7.6 | 98.3 | 9 | 0.13 | 25.9 | 6.1
2020-05-19 | 6:00 | 15.4 | 149.1 | 7.6 | 97.9 | 9 | 0.11 | 26 | 6.1
2020-05-19 | 7:00 | 15.4 | 149.3 | 7.5 | 96.9 | 9 | 0.14 | 26.1 | 6.2
2020-05-19 | 8:00 | 15.3 | 150.1 | 7.5 | 96 | 8.9 | 0.11 | 26.4 | 6.1
2020-05-19 | 9:00 | 15.3 | 150.2 | 7.5 | 96.4 | 9 | 0.1 | 26.3 | 6.3
2020-05-19 | 10:00 | 15.4 | 149.5 | 7.6 | 98.4 | 9.1 | 0.1 | 26 | 6.2
2020-05-19 | 11:00 | 15.4 | 149.4 | 7.6 | 98.8 | 9.1 | 0.1 | 25.9 | 6.2
2020-05-19 | 12:00 | 15.4 | 149.5 | 7.6 | 98.8 | 9.1 | 0.07 | 26.1 | 6.1
2020-05-19 | 13:00 | 15.4 | 149.8 | 7.6 | 98.5 | 9.1 | 0.08 | 26.1 | 6.2
2020-05-19 | 14:00 | 15.5 | 149.7 | 7.6 | 99 | 9.1 | 0.07 | 26 | 6.1
2020-05-19 | 15:00 | 15.7 | 149.2 | 7.6 | 100.5 | 9.2 | 0.1 | 25.5 | 6.1
2020-05-19 | 16:00 | 16 | 148.6 | 7.7 | 103 | 9.4 | 0.16 | 24.8 | 6
2020-05-19 | 17:00 | 16.1 | 148.2 | 7.7 | 104.2 | 9.5 | 0.13 | 24.5 | 6.2
2020-05-19 | 18:00 | 16.2 | 148.1 | 7.7 | 104.3 | 9.5 | 0.14 | 24.5 | 6.2
2020-05-19 | 19:00 | 16.2 | 148.2 | 7.7 | 104.1 | 9.5 | 0.15 | 24.4 | 6.1
2020-05-19 | 20:00 | 16.1 | 148.1 | 7.7 | 103.6 | 9.4 | 0.16 | 24.5 | 6.1
2020-05-19 | 21:00 | 16 | 148.1 | 7.7 | 103 | 9.4 | 0.14 | 24.5 | 6.1
2020-05-19 | 22:00 | 16 | 148.2 | 7.7 | 102.8 | 9.4 | 0.15 | 24.5 | 6
2020-05-19 | 23:00 | 16 | 148.2 | 7.7 | 102.2 | 9.3 | 0.17 | 24.7 | 6.1
2020-05-20 | 0:00 | 15.9 | 148.2 | 7.7 | 101.5 | 9.3 | 0.14 | 24.8 | 6.1
2020-05-20 | 1:00 | 15.9 | 148.3 | 7.7 | 101.2 | 9.3 | 0.18 | 24.8 | 6
2020-05-20 | 2:00 | 15.8 | 148.3 | 7.7 | 101.5 | 9.3 | 0.15 | 24.9 | 6
2020-05-20 | 3:00 | 15.8 | 148.5 | 7.6 | 101.6 | 9.4 | 0.15 | 24.9 | 6
2020-05-20 | 4:00 | 15.7 | 148.7 | 7.6 | 101.2 | 9.3 | 0.18 | 25.1 | 6
2020-05-20 | 5:00 | 15.7 | 148.4 | 7.6 | 101.1 | 9.3 | 0.18 | 25.1 | 6
2020-05-20 | 6:00 | 15.7 | 148.5 | 7.6 | 100.9 | 9.3 | 0.17 | 25.2 | 6
2020-05-20 | 7:00 | 15.7 | 148.7 | 7.6 | 100.5 | 9.2 | 0.17 | 25.3 | 6.1
2020-05-20 | 8:00 | 15.6 | 148.6 | 7.6 | 100.6 | 9.3 | 0.16 | 25.3 | 6
2020-05-20 | 9:00 | 15.6 | 148.6 | 7.6 | 100.9 | 9.3 | 0.15 | 25.2 | 6
2020-05-20 | 10:00 | 15.6 | 148.8 | 7.6 | 100.9 | 9.3 | 0.18 | 24.7 | 7.1
2020-05-20 | 11:00 | 15.6 | 148.9 | 7.6 | 101.3 | 9.3 | 0.16 | 25.3 | 6
2020-05-20 | 12:00 | 15.7 | 149 | 7.6 | 101.5 | 9.3 | 0.14 | 25.3 | 6
2020-05-20 | 13:00 | 15.8 | 148.8 | 7.6 | 101.8 | 9.4 | 0.14 | 25.2 | 5.9
2020-05-20 | 14:00 | 16 | 148.7 | 7.7 | 102.1 | 9.3 | 0.11 | 24.8 | 5.8
2020-05-20 | 15:00 | 16.2 | 148.7 | 7.7 | 102.7 | 9.3 | 0.09 | 24.7 | 5.8
2020-05-20 | 16:00 | 16.4 | 148.5 | 7.7 | 102.7 | 9.3 | 0.08 | 24.4 | 5.7
2020-05-20 | 17:00 | 16.5 | 148.3 | 7.7 | 103 | 9.4 | 0.13 | 24.2 | 5.7
2020-05-20 | 18:00 | 16.6 | 148.2 | 7.7 | 104 | 9.4 | 0.12 | 24.2 | 5.7
2020-05-20 | 19:00 | 16.6 | 148.3 | 7.7 | 104.4 | 9.4 | 0.13 | 24.1 | 5.8
2020-05-20 | 20:00 | 16.5 | 148.3 | 7.7 | 103.1 | 9.4 | 0.14 | 24.2 | 5.8
2020-05-20 | 21:00 | 16.4 | 148.3 | 7.7 | 102 | 9.3 | 0.14 | 24.3 | 5.8
2020-05-20 | 22:00 | 16.4 | 148.4 | 7.7 | 102.2 | 9.3 | 0.18 | 24.4 | 5.9
2020-05-20 | 23:00 | 16.3 | 148.5 | 7.7 | 102.6 | 9.3 | 0.16 | 24.5 | 5.9
2020-05-21 | 0:00 | 16.2 | 148.7 | 7.6 | 102.1 | 9.3 | 0.21 | 24.7 | 5.8
2020-05-21 | 1:00 | 16.1 | 148.8 | 7.6 | 102 | 9.3 | 0.16 | 24.7 | 5.8
2020-05-21 | 2:00 | 16.1 | 148.9 | 7.6 | 101.8 | 9.3 | 0.17 | 24.8 | 5.8
2020-05-21 | 3:00 | 16 | 149 | 7.6 | 101.5 | 9.2 | 0.16 | 24.9 | 5.8
2020-05-21 | 4:00 | 16 | 149 | 7.6 | 101.3 | 9.2 | 0.15 | 24.9 | 5.8
2020-05-21 | 5:00 | 16 | 148.9 | 7.6 | 101.2 | 9.2 | 0.18 | 24.9 | 5.8
2020-05-21 | 6:00 | 16 | 148.9 | 7.6 | 100.4 | 9.2 | 0.15 | 24.8 | 5.8
2020-05-21 | 7:00 | 15.9 | 149 | 7.6 | 99.4 | 9.1 | 0.17 | 25 | 5.8
2020-05-21 | 8:00 | 15.9 | 149.2 | 7.6 | 99.2 | 9.1 | 0.14 | 25.2 | 5.8
2020-05-21 | 9:00 | 15.8 | 149.6 | 7.6 | 99.7 | 9.2 | 0.14 | 25.3 | 5.8
2020-05-21 | 10:00 | 15.8 | 149.7 | 7.6 | 99.2 | 9.1 | 0.13 | 25.5 | 5.8
2020-05-21 | 11:00 | 15.8 | 149.7 | 7.6 | 99.1 | 9.1 | 0.14 | 25.6 | 5.7
2020-05-21 | 12:00 | 15.8 | 149.9 | 7.6 | 99.2 | 9.1 | 0.12 | 25.6 | 5.7
2020-05-21 | 13:00 | 15.8 | 150.4 | 7.6 | 99.1 | 9.1 | 0.11 | 25.8 | 5.8
2020-05-21 | 14:00 | 15.7 | 150.8 | 7.6 | 97.9 | 9 | 0.1 | 26 | 6.1
2020-05-21 | 15:00 | 15.7 | 151 | 7.6 | 97.9 | 9 | 0.1 | 26.1 | 5.8
2020-05-21 | 16:00 | 15.7 | 150.7 | 7.6 | 97.6 | 9 | 0.1 | 26.1 | 5.8
2020-05-21 | 17:00 | 15.9 | 149.8 | 7.6 | 100.4 | 9.1 | 0.09 | 25.3 | 5.8
2020-05-21 | 18:00 | 16.5 | 149 | 7.7 | 103.3 | 9.3 | 0.12 | 24.4 | 5.5
2020-05-21 | 19:00 | 16.8 | 148.8 | 7.7 | 104.8 | 9.4 | 0.14 | 24.2 | 5.5
2020-05-21 | 20:00 | 16.7 | 148.5 | 7.7 | 103.9 | 9.4 | 0.14 | 23.9 | 5.5
2020-05-21 | 21:00 | 16.7 | 148.4 | 7.7 | 103.6 | 9.3 | 0.16 | 23.9 | 5.5
2020-05-21 | 22:00 | 16.5 | 148.4 | 7.7 | 103.8 | 9.3 | 0.15 | 24 | 5.6
2020-05-21 | 23:00 | 16.4 | 148.5 | 7.7 | 103.3 | 9.3 | 0.18 | 24.2 | 5.6
2020-05-22 | 0:00 | 16.4 | 148.5 | 7.7 | 102.1 | 9.3 | 0.16 | 24.3 | 5.6
2020-05-22 | 1:00 | 16.3 | 148.5 | 7.7 | 101.7 | 9.3 | 0.16 | 24.4 | 5.6
2020-05-22 | 2:00 | 16.2 | 148.7 | 7.7 | 102.2 | 9.3 | 0.15 | 24.5 | 5.6
2020-05-22 | 3:00 | 16.1 | 148.8 | 7.6 | 102.2 | 9.3 | 0.15 | 24.6 | 5.6
2020-05-22 | 4:00 | 16.1 | 148.9 | 7.6 | 101.6 | 9.2 | 0.16 | 24.8 | 5.6
2020-05-22 | 5:00 | 16 | 149 | 7.6 | 101.5 | 9.2 | 0.17 | 24.9 | 5.6
2020-05-22 | 6:00 | 15.9 | 149 | 7.6 | 101 | 9.2 | 0.18 | 25 | 5.7
2020-05-22 | 7:00 | 15.9 | 149 | 7.6 | 99.8 | 9.2 | 0.15 | 25 | 5.6
2020-05-22 | 8:00 | 15.9 | 149.1 | 7.6 | 99.9 | 9.2 | 0.16 | 25 | 5.7
2020-05-22 | 9:00 | 15.8 | 149.2 | 7.6 | 100.1 | 9.2 | 0.12 | 24.9 | 5.6
2020-05-22 | 10:00 | 15.8 | 149.2 | 7.6 | 100.8 | 9.3 | 0.14 | 25.1 | 5.6
2020-05-22 | 11:00 | 15.8 | 149.8 | 7.6 | 100.4 | 9.2 | 0.13 | 25.2 | 5.6
2020-05-22 | 12:00 | 15.9 | 149.6 | 7.6 | 100.5 | 9.2 | 0.12 | 25.1 | 5.7
2020-05-22 | 13:00 | 16 | 149.2 | 7.7 | 102.6 | 9.3 | 0.13 | 24.8 | 5.6
2020-05-22 | 14:00 | 16.2 | 148.9 | 7.7 | 103.2 | 9.4 | 0.11 | 24.5 | 5.6
2020-05-22 | 15:00 | 16.2 | 148.8 | 7.7 | 103.4 | 9.4 | 0.11 | 24.5 | 5.6
2020-05-22 | 16:00 | 16.3 | 148.8 | 7.7 | 102.8 | 9.4 | 0.11 | 24.3 | 5.5
2020-05-22 | 17:00 | 16.3 | 148.7 | 7.7 | 103.2 | 9.4 | 0.11 | 24.2 | 5.6
2020-05-22 | 18:00 | 16.3 | 148.7 | 7.7 | 103.4 | 9.4 | 0.11 | 24.3 | 5.6
2020-05-22 | 19:00 | 16.3 | 148.8 | 7.7 | 103 | 9.4 | 0.11 | 24.3 | 5.7
2020-05-22 | 20:00 | 16.3 | 149.1 | 7.7 | 102.3 | 9.3 | 0.15 | 24.4 | 5.5
2020-05-22 | 21:00 | 16.2 | 149.5 | 7.7 | 102.3 | 9.3 | 0.14 | 25.9 | 5.6
2020-05-22 | 22:00 | 16.2 | 149.6 | 7.6 | 101.6 | 9.2 | 0.15 | 24.5 | 5.6
2020-05-22 | 23:00 | 16.1 | 149.5 | 7.6 | 101.7 | 9.3 | 0.15 | 24.5 | 5.6
2020-05-23 | 0:00 | 16.1 | 149.6 | 7.6 | 101.3 | 9.2 | 0.13 | 24.8 | 5.6
2020-05-23 | 1:00 | 15.9 | 149.9 | 7.6 | 99.9 | 9.2 | 0.16 | 25 | 5.5
2020-05-23 | 2:00 | 15.8 | 150.1 | 7.6 | 99.9 | 9.2 | 0.15 | 25.2 | 5.6
2020-05-23 | 3:00 | 15.8 | 150.1 | 7.6 | 100 | 9.2 | 0.15 | 25.3 | 5.6
2020-05-23 | 4:00 | 15.8 | 149.7 | 7.6 | 100.1 | 9.2 | 0.18 | 25.2 | 5.5
2020-05-23 | 5:00 | 15.7 | 149.6 | 7.6 | 99.8 | 9.2 | 0.15 | 25.2 | 5.5
2020-05-23 | 6:00 | 15.6 | 149.9 | 7.6 | 99 | 9.1 | 0.13 | 25.4 | 5.5
2020-05-23 | 7:00 | 15.6 | 150.3 | 7.5 | 98.4 | 9.1 | 0.15 | 25.6 | 5.6
2020-05-23 | 8:00 | 15.6 | 150 | 7.6 | 98.5 | 9.1 | 0.12 | 25.3 | 5.5
2020-05-23 | 9:00 | 15.6 | 150.1 | 7.6 | 99.1 | 9.1 | 0.13 | 25.4 | 5.6
2020-05-23 | 10:00 | 15.5 | 150.5 | 7.6 | 99 | 9.1 | 0.1 | 25.6 | 5.6
2020-05-23 | 11:00 | 15.5 | 150.8 | 7.6 | 98.7 | 9.1 | 0.12 | 25.7 | 5.6
2020-05-23 | 12:00 | 15.6 | 151.2 | 7.6 | 98.8 | 9.1 | 0.09 | 25.8 | 5.5
2020-05-23 | 13:00 | 15.6 | 151.1 | 7.6 | 99 | 9.1 | 0.1 | 25.9 | 5.6
2020-05-23 | 14:00 | 15.6 | 151 | 7.6 | 99.4 | 9.1 | 0.08 | 25.7 | 5.6
2020-05-23 | 15:00 | 15.7 | 150.9 | 7.6 | 99.4 | 9.1 | 0.08 | 25.8 | 5.8
2020-05-23 | 16:00 | 15.6 | 151 | 7.6 | 99.2 | 9.1 | 0.07 | 25.7 | 5.5
2020-05-23 | 17:00 | 15.6 | 150.9 | 7.6 | 99 | 9.1 | 0.08 | 25.8 | 5.6
2020-05-23 | 18:00 | 15.6 | 150.8 | 7.6 | 99 | 9.1 | 0.09 | 25.7 | 5.5
2020-05-23 | 19:00 | 15.7 | 150.7 | 7.6 | 99.1 | 9.1 | 0.08 | 25.4 | 5.7
2020-05-23 | 20:00 | 16.3 | 150.2 | 7.6 | 101.4 | 9.2 | 0.09 | 24.8 | 5.4
2020-05-23 | 21:00 | 16.4 | 150.2 | 7.7 | 101.8 | 9.2 | 0.1 | 24.7 | 5.3
2020-05-23 | 22:00 | 16.4 | 150.3 | 7.7 | 102.1 | 9.2 | 0.11 | 24.6 | 5.3
2020-05-23 | 23:00 | 16.4 | 150.3 | 7.7 | 101.8 | 9.2 | 0.13 | 24.5 | 5.3
2020-05-24 | 0:00 | 16.2 | 151 | 7.6 | 100.7 | 9.2 | 0.11 | 25.1 | 5.4
2020-05-24 | 1:00 | 15.9 | 151.4 | 7.6 | 98.8 | 9.1 | 0.12 | 25.5 | 5.4
2020-05-24 | 2:00 | 15.8 | 151.4 | 7.5 | 98.5 | 9.1 | 0.12 | 25.7 | 5.4
2020-05-24 | 3:00 | 15.8 | 151.1 | 7.5 | 98.7 | 9.1 | 0.13 | 25.4 | 5.4
2020-05-24 | 4:00 | 15.8 | 150.8 | 7.6 | 98.9 | 9.1 | 0.15 | 25.3 | 5.4
2020-05-24 | 5:00 | 15.8 | 150.5 | 7.6 | 99.3 | 9.1 | 0.14 | 25.3 | 5.4
2020-05-24 | 6:00 | 15.8 | 150.3 | 7.6 | 99.4 | 9.1 | 0.13 | 25.3 | 5.5
2020-05-24 | 7:00 | 15.8 | 150.3 | 7.6 | 99.1 | 9.1 | 0.12 | 25.2 | 5.4
2020-05-24 | 8:00 | 15.7 | 150.3 | 7.6 | 99 | 9.1 | 0.12 | 25.1 | 5.4
2020-05-24 | 9:00 | 15.7 | 150.6 | 7.5 | 98.8 | 9.1 | 0.11 | 25.3 | 5.4
2020-05-24 | 10:00 | 15.7 | 151 | 7.6 | 99.1 | 9.1 | 0.1 | 25.5 | 5.4
2020-05-24 | 11:00 | 15.7 | 151.1 | 7.6 | 99.8 | 9.2 | 0.09 | 25.5 | 5.4
2020-05-24 | 12:00 | 15.7 | 151.3 | 7.6 | 99.5 | 9.2 | 0.08 | 25.5 | 5.3
2020-05-24 | 13:00 | 15.7 | 151.6 | 7.6 | 99.6 | 9.2 | 0.08 | 25.7 | 5.4
2020-05-24 | 14:00 | 15.7 | 151.7 | 7.6 | 99.5 | 9.2 | 0.08 | 25.8 | 5.4
2020-05-24 | 15:00 | 15.7 | 151.7 | 7.6 | 99 | 9.1 | 0.07 | 25.9 | 5.4
2020-05-24 | 16:00 | 15.6 | 151.8 | 7.6 | 98.6 | 9.1 | 0.06 | 25.9 | 5.4
2020-05-24 | 17:00 | 15.6 | 151.3 | 7.6 | 99.1 | 9.1 | 0.07 | 25.9 | 5.4
2020-05-24 | 18:00 | 15.7 | 151 | 7.6 | 99.8 | 9.2 | 0.08 | 25.8 | 5.4
2020-05-24 | 19:00 | 16.3 | 150.7 | 7.6 | 101.1 | 9.2 | 0.08 | 24.9 | 5.2
2020-05-24 | 20:00 | 16.9 | 150.4 | 7.7 | 103.7 | 9.3 | 0.09 | 24.2 | 5.2
2020-05-24 | 21:00 | 16.9 | 150.6 | 7.7 | 103.3 | 9.2 | 0.09 | 24.2 | 5.2
2020-05-24 | 22:00 | 16.9 | 150.6 | 7.7 | 103 | 9.2 | 0.11 | 24.2 | 5.3
2020-05-24 | 23:00 | 16.8 | 150.6 | 7.7 | 102.9 | 9.3 | 0.12 | 24.2 | 5.5
2020-05-25 | 0:00 | 16.4 | 151 | 7.6 | 101.2 | 9.2 | 0.13 | 24.9 | 5.4
2020-05-25 | 1:00 | 16.2 | 151.6 | 7.6 | 100.3 | 9.1 | 0.12 | 25.3 | 5.3
2020-05-25 | 2:00 | 16.2 | 151.4 | 7.6 | 100.5 | 9.1 | 0.13 | 25.1 | 5.4
2020-05-25 | 3:00 | 16.2 | 151.2 | 7.6 | 100.9 | 9.2 | 0.14 | 25 | 5.4
2020-05-25 | 4:00 | 16.3 | 150.8 | 7.6 | 100.6 | 9.2 | 0.14 | 24.9 | 5.4
2020-05-25 | 5:00 | 16.2 | 150.8 | 7.6 | 100.8 | 9.2 | 0.14 | 25 | 5.4
2020-05-25 | 6:00 | 16.2 | 150.8 | 7.6 | 100.7 | 9.2 | 0.22 | 25 | 5.3
2020-05-25 | 7:00 | 16.1 | 150.5 | 7.6 | 100.7 | 9.2 | 0.16 | 24.9 | 5.4
2020-05-25 | 8:00 | 16.1 | 150.6 | 7.6 | 100.5 | 9.1 | 0.15 | 25 | 5.4
2020-05-25 | 9:00 | 16 | 150.8 | 7.6 | 100 | 9.1 | 0.13 | 25.1 | 5.3
2020-05-25 | 10:00 | 15.9 | 151.2 | 7.6 | 99.1 | 9.1 | 0.13 | 25.3 | 5.4
2020-05-25 | 11:00 | 15.9 | 151.6 | 7.6 | 99.9 | 9.1 | 0.1 | 25.4 | 5.3
2020-05-25 | 12:00 | 15.9 | 151.7 | 7.6 | 100.2 | 9.1 | 0.11 | 25.4 | 5.3
2020-05-25 | 13:00 | 15.8 | 152 | 7.6 | 99.8 | 9.1 | 0.08 | 25.6 | 5.3
2020-05-25 | 14:00 | 15.8 | 151.8 | 7.6 | 99.6 | 9.1 | 0.09 | 25.6 | 5.3
2020-05-25 | 15:00 | 15.9 | 151.4 | 7.6 | 100.1 | 9.1 | 0.08 | 25.5 | 5.2
2020-05-25 | 16:00 | 16 | 150.9 | 7.6 | 101.3 | 9.2 | 0.09 | 25.2 | 5.3
2020-05-25 | 17:00 | 16 | 150.8 | 7.6 | 101.3 | 9.2 | 0.09 | 25.2 | 5.3
2020-05-25 | 18:00 | 16.1 | 150.6 | 7.6 | 101.5 | 9.2 | 0.09 | 25.1 | 5.3
2020-05-25 | 19:00 | 16.8 | 150.4 | 7.7 | 104.1 | 9.3 | 0.12 | 24.3 | 5.1
2020-05-25 | 20:00 | 17.6 | 150.6 | 7.8 | 106.8 | 9.4 | 0.11 | 23.7 | 5
2020-05-25 | 21:00 | 17.5 | 150.8 | 7.8 | 105.9 | 9.3 | 0.08 | 23.4 | 5.1
2020-05-25 | 22:00 | 17.6 | 150.8 | 7.8 | 105.7 | 9.3 | 0.15 | 23.5 | 5.1
2020-05-25 | 23:00 | 17.3 | 150.8 | 7.7 | 104 | 9.3 | 0.12 | 23.8 | 5.1
2020-05-26 | 0:00 | 17 | 151.2 | 7.7 | 103.5 | 9.2 | 0.14 | 24.3 | 5.2
2020-05-26 | 1:00 | 17.3 | 150.8 | 7.7 | 104.2 | 9.3 | 0.14 | 23.9 | 5.2
2020-05-26 | 2:00 | 17.3 | 150.7 | 7.7 | 104.2 | 9.3 | 0.14 | 23.8 | 5.2
2020-05-26 | 3:00 | 17 | 150.9 | 7.7 | 103.3 | 9.2 | 0.13 | 24.3 | 5.2
2020-05-26 | 4:00 | 16.9 | 150.7 | 7.7 | 103 | 9.2 | 0.14 | 24.1 | 5.1
2020-05-26 | 5:00 | 17 | 150.5 | 7.7 | 104.2 | 9.3 | 0.18 | 24 | 5.1
2020-05-26 | 6:00 | 16.9 | 150.7 | 7.7 | 101.7 | 9.2 | 0.23 | 24.2 | 5.2
2020-05-26 | 7:00 | 16.6 | 150.6 | 7.6 | 101.9 | 9.2 | 0.18 | 24.4 | 5.3
2020-05-26 | 8:00 | 16.6 | 150.5 | 7.6 | 101.8 | 9.2 | 0.13 | 24.3 | 5.2
2020-05-26 | 9:00 | 16.6 | 150.7 | 7.6 | 102.1 | 9.2 | 0.14 | 24.6 | 5.2
2020-05-26 | 10:00 | 16.5 | 150.9 | 7.6 | 101.3 | 9.2 | 0.14 | 24.8 | 5.2
2020-05-26 | 11:00 | 16.3 | 151.1 | 7.6 | 100.9 | 9.2 | 0.1 | 25.1 | 5.2
2020-05-26 | 12:00 | 16.2 | 151.3 | 7.6 | 100.7 | 9.2 | 0.09 | 25.1 | 5.3
2020-05-26 | 13:00 | 16.2 | 151.2 | 7.6 | 100 | 9.1 | 0.1 | 25.2 | 5.2
2020-05-26 | 14:00 | 16.1 | 151.1 | 7.6 | 100.2 | 9.1 | 0.1 | 25.2 | 5.3
2020-05-26 | 15:00 | 16 | 151 | 7.6 | 100 | 9.1 | 0.1 | 25.3 | 5.2
2020-05-26 | 16:00 | 16.2 | 150.7 | 7.6 | 101 | 9.2 | 0.1 | 24.9 | 5.2
2020-05-26 | 17:00 | 16.9 | 150.4 | 7.7 | 103.9 | 9.3 | 0.12 | 24 | 5
2020-05-26 | 18:00 | 17.5 | 150.6 | 7.8 | 105.6 | 9.3 | 0.1 | 23.5 | 4.9
2020-05-26 | 19:00 | 17.9 | 150.6 | 7.8 | 106.8 | 9.3 | 0.09 | 23.2 | 4.9
2020-05-26 | 20:00 | 18.4 | 150.5 | 7.9 | 108.7 | 9.5 | 0.13 | 22.7 | 4.9
2020-05-26 | 21:00 | 18.3 | 150.7 | 7.9 | 108 | 9.4 | 0.12 | 22.8 | 4.9
2020-05-26 | 22:00 | 18 | 150.7 | 7.8 | 107.2 | 9.4 | 0.18 | 23 | 5
2020-05-26 | 23:00 | 18 | 150.7 | 7.8 | 107.7 | 9.4 | 0.18 | 23.2 | 5
2020-05-27 | 0:00 | 17.8 | 150.8 | 7.8 | 106.4 | 9.4 | 0.19 | 23.4 | 5
2020-05-27 | 1:00 | 17.6 | 150.7 | 7.8 | 107.2 | 9.4 | 0.22 | 23.4 | 5.1
2020-05-27 | 2:00 | 17.4 | 150.9 | 7.8 | 104.8 | 9.3 | 0.21 | 23.7 | 5
2020-05-27 | 3:00 | 17.4 | 150.5 | 7.7 | 104.5 | 9.3 | 0.2 | 23.7 | 5
2020-05-27 | 4:00 | 17.2 | 150.3 | 7.7 | 103.9 | 9.2 | 0.24 | 23.8 | 5
2020-05-27 | 5:00 | 17 | 150.3 | 7.7 | 103.5 | 9.2 | 0.24 | 23.9 | 5.1
2020-05-27 | 6:00 | 16.9 | 150.3 | 7.7 | 101.3 | 9.1 | 0.22 | 24.1 | 5.1
2020-05-27 | 7:00 | 16.8 | 150.3 | 7.6 | 101.3 | 9.1 | 0.19 | 24.2 | 5
2020-05-27 | 8:00 | 16.6 | 150.3 | 7.6 | 101.4 | 9.1 | 0.18 | 24.4 | 5
2020-05-27 | 9:00 | 16.6 | 150.5 | 7.6 | 101.3 | 9.1 | 0.17 | 24.5 | 5
2020-05-27 | 10:00 | 16.6 | 150.5 | 7.6 | 101.9 | 9.2 | 0.15 | 24.3 | 5.1
2020-05-27 | 11:00 | 16.5 | 150.6 | 7.6 | 102 | 9.2 | 0.12 | 24.6 | 5
2020-05-27 | 12:00 | 16.5 | 150.4 | 7.7 | 101.9 | 9.2 | 0.13 | 24.5 | 5
2020-05-27 | 13:00 | 16.4 | 150.3 | 7.6 | 101.6 | 9.1 | 0.12 | 24.7 | 5
2020-05-27 | 14:00 | 16.4 | 150 | 7.6 | 101.8 | 9.2 | 0.14 | 24.6 | 5
2020-05-27 | 15:00 | 16.4 | 150 | 7.7 | 101.9 | 9.2 | 0.14 | 24.5 | 5
2020-05-27 | 16:00 | 16.5 | 149.9 | 7.7 | 101.9 | 9.2 | 0.13 | 24.5 | 5
2020-05-27 | 17:00 | 16.5 | 150 | 7.7 | 101.9 | 9.2 | 0.13 | 24.3 | 5
2020-05-27 | 18:00 | 16.4 | 149.9 | 7.7 | 102.4 | 9.2 | 0.15 | 24.6 | 5
2020-05-27 | 19:00 | 16.5 | 149.7 | 7.7 | 102.1 | 9.2 | 0.16 | 24.5 | 5
2020-05-27 | 20:00 | 16.5 | 149.7 | 7.7 | 102.8 | 9.3 | 0.19 | 24.4 | 5
2020-05-27 | 21:00 | 16.6 | 149.5 | 7.7 | 103.3 | 9.3 | 0.2 | 24.3 | 4.9
2020-05-27 | 22:00 | 17.5 | 149.8 | 7.8 | 105.8 | 9.3 | 0.19 | 23.5 | 4.9
2020-05-27 | 23:00 | 17.3 | 150.1 | 7.7 | 103.5 | 9.2 | 0.21 | 23.9 | 4.9
2020-05-28 | 0:00 | 17.2 | 149.7 | 7.7 | 103.8 | 9.2 | 0.21 | 23.8 | 4.9
2020-05-28 | 1:00 | 17.2 | 149.2 | 7.7 | 104.1 | 9.2 | 0.27 | 23.6 | 4.9
2020-05-28 | 2:00 | 16.8 | 148.9 | 7.7 | 101.9 | 9.1 | 0.25 | 23.9 | 4.9
2020-05-28 | 3:00 | 16.6 | 148.6 | 7.7 | 102 | 9.2 | 0.27 | 24 | 4.9
2020-05-28 | 4:00 | 16.7 | 148.7 | 7.7 | 101.7 | 9.2 | 0.31 | 23.9 | 5
2020-05-28 | 5:00 | 16.8 | 148.8 | 7.7 | 102.2 | 9.2 | 0.27 | 23.7 | 4.9
2020-05-28 | 6:00 | 16.6 | 148.8 | 7.7 | 101.8 | 9.2 | 0.27 | 23.9 | 4.8
2020-05-28 | 7:00 | 16.4 | 148.9 | 7.6 | 100.9 | 9.1 | 0.24 | 24.1 | 4.9
2020-05-28 | 8:00 | 16.5 | 148.7 | 7.6 | 101.4 | 9.1 | 0.23 | 24.1 | 4.9
2020-05-28 | 9:00 | 16.6 | 148.6 | 7.7 | 102.7 | 9.2 | 0.21 | 23.9 | 4.9
2020-05-28 | 10:00 | 16.5 | 148.5 | 7.7 | 102.6 | 9.2 | 0.22 | 24 | 4.9
2020-05-28 | 11:00 | 16.9 | 148.7 | 7.8 | 105 | 9.4 | 0.21 | 23.5 | 4.8
2020-05-28 | 12:00 | 17.1 | 148.8 | 7.8 | 105.5 | 9.4 | 0.2 | 23.5 | 4.8
2020-05-28 | 13:00 | 16.9 | 148.8 | 7.8 | 105.9 | 9.4 | 0.17 | 23.8 | 4.8
2020-05-28 | 14:00 | 17 | 147.4 | 7.8 | 105.7 | 9.4 | 0.24 | 23.9 | 4.7
2020-05-28 | 15:00 | 17 | 144.2 | 7.9 | 106.3 | 9.5 | 0.35 | 24.4 | 4.5
2020-05-28 | 16:00 | 17 | 142.2 | 7.9 | 106.2 | 9.5 | 0.42 | 24.8 | 4.4
2020-05-28 | 17:00 | 16.8 | 142 | 7.9 | 106.1 | 9.4 | 0.44 | 25 | 4.4
2020-05-28 | 18:00 | 16.8 | 141.9 | 7.9 | 106.2 | 9.4 | 0.46 | 25 | 4.4
2020-05-28 | 19:00 | 16.7 | 141.8 | 7.8 | 105.1 | 9.4 | 0.46 | 24.9 | 4.4
2020-05-28 | 20:00 | 16.7 | 141.8 | 7.9 | 104.9 | 9.4 | 0.48 | 25 | 4.4
2020-05-28 | 21:00 | 17.7 | 141.7 | 8.1 | 110.5 | 9.7 | 0.48 | 24.3 | 4.4
2020-05-28 | 22:00 | 18.3 | 142.2 | 8.2 | 113.3 | 9.8 | 0.44 | 24 | 4.3
2020-05-28 | 23:00 | 17.7 | 141.8 | 8.1 | 108.5 | 9.5 | 0.54 | 24.2 | 4.3
2020-05-29 | 0:00 | 17.5 | 141.6 | 8 | 107.4 | 9.5 | 0.53 | 24.2 | 4.3
2020-05-29 | 1:00 | 16.9 | 141.3 | 7.8 | 104 | 9.3 | 0.54 | 24.6 | 4.3
2020-05-29 | 2:00 | 16.6 | 141 | 7.8 | 101.6 | 9.1 | 0.54 | 24.7 | 4.3
2020-05-29 | 3:00 | 16.7 | 141 | 7.8 | 102.3 | 9.2 | 0.54 | 24.5 | 4.3
2020-05-29 | 4:00 | 16.8 | 141.4 | 7.8 | 103.8 | 9.2 | 0.56 | 24.6 | 4.3
2020-05-29 | 5:00 | 16.8 | 141.3 | 7.8 | 103.2 | 9.2 | 0.56 | 24.6 | 4.4
2020-05-29 | 6:00 | 16.6 | 141.1 | 7.7 | 101.2 | 9.1 | 0.53 | 24.8 | 4.4
2020-05-29 | 7:00 | 16.4 | 141 | 7.7 | 100.8 | 9.1 | 0.53 | 24.9 | 4.4
2020-05-29 | 8:00 | 16.4 | 141.4 | 7.7 | 101.2 | 9.1 | 0.49 | 25 | 4.4
2020-05-29 | 9:00 | 16.4 | 141.4 | 7.7 | 101.8 | 9.2 | 0.47 | 25 | 4.4
2020-05-29 | 10:00 | 16.5 | 141.1 | 7.7 | 101.9 | 9.2 | 0.46 | 24.6 | 4.4
2020-05-29 | 11:00 | 16.6 | 141.1 | 7.8 | 103.2 | 9.3 | 0.45 | 24.7 | 4.4
2020-05-29 | 12:00 | 16.6 | 141 | 7.8 | 102.8 | 9.3 | 0.41 | 24.9 | 4.3
2020-05-29 | 13:00 | 16.7 | 141 | 7.8 | 105.2 | 9.4 | 0.45 | 24.8 | 4.4
2020-05-29 | 14:00 | 16.9 | 140.9 | 7.9 | 106.3 | 9.5 | 0.48 | 24.8 | 4.3
2020-05-29 | 15:00 | 17 | 140.6 | 7.9 | 107 | 9.5 | 0.48 | 24.5 | 4.3
2020-05-29 | 16:00 | 16.9 | 140.3 | 7.9 | 106.4 | 9.5 | 0.48 | 24.4 | 4.3
2020-05-29 | 17:00 | 16.9 | 140.2 | 7.9 | 106.7 | 9.4 | 0.47 | 24.3 | 4.4
2020-05-29 | 18:00 | 16.7 | 140.2 | 7.8 | 104.3 | 9.3 | 0.44 | 24.5 | 4.3
2020-05-29 | 19:00 | 16.5 | 140.6 | 7.8 | 103.2 | 9.2 | 0.47 | 24.8 | 4.4
2020-05-29 | 20:00 | 16.5 | 140.4 | 7.8 | 103.1 | 9.2 | 0.5 | 24.7 | 4.3
2020-05-29 | 21:00 | 16.7 | 140.2 | 7.8 | 104.5 | 9.3 | 0.57 | 24.5 | 4.3
2020-05-29 | 22:00 | 17.5 | 140.2 | 8.2 | 112.8 | 9.9 | 0.74 | 24.1 | 4.4
2020-05-29 | 23:00 | 17.6 | 140.6 | 8.2 | 111.8 | 9.8 | 0.71 | 24.3 | 4.3
2020-05-30 | 0:00 | 17.2 | 140.3 | 8 | 107.8 | 9.5 | 0.71 | 24.2 | 4.4
2020-05-30 | 1:00 | 17.4 | 140.4 | 8 | 107.8 | 9.5 | 0.67 | 24.2 | 4.3
2020-05-30 | 2:00 | 16.9 | 140.3 | 7.9 | 104.5 | 9.2 | 0.65 | 24.3 | 4.3
2020-05-30 | 3:00 | 16.7 | 140.3 | 7.8 | 102.3 | 9.1 | 0.66 | 24.4 | 4.4
2020-05-30 | 4:00 | 16.9 | 140.5 | 7.8 | 103.9 | 9.2 | 0.6 | 24.5 | 4.3
2020-05-30 | 5:00 | 17.1 | 140.5 | 7.9 | 105.9 | 9.3 | 0.63 | 24.3 | 4.3
2020-05-30 | 6:00 | 17.2 | 140.5 | 7.9 | 106.2 | 9.3 | 0.62 | 24.6 | 4.3
2020-05-30 | 7:00 | 17.2 | 140.5 | 7.9 | 106.2 | 9.3 | 0.67 | 24.3 | 4.3
2020-05-30 | 8:00 | 17 | 140.4 | 7.9 | 104.5 | 9.2 | 0.61 | 24.2 | 4.4
2020-05-30 | 9:00 | 16.9 | 140.5 | 7.9 | 104.1 | 9.3 | 0.6 | 24.2 | 4.4
2020-05-30 | 10:00 | 16.8 | 140.4 | 7.8 | 104.3 | 9.3 | 0.57 | 24.3 | 4.4
2020-05-30 | 11:00 | 16.4 | 140.6 | 7.7 | 100.2 | 9 | 0.5 | 24.5 | 4.4
2020-05-30 | 12:00 | 16.2 | 140.6 | 7.6 | 97.5 | 8.8 | 0.47 | 25.1 | 4.5
2020-05-30 | 13:00 | 16 | 141.1 | 7.6 | 103 | 9.4 | 0.42 | 25.3 | 4.5
2020-05-30 | 14:00 | 15.8 | 141.5 | 7.6 | 103.6 | 9.4 | 0.35 | 25.6 | 4.6
2020-05-30 | 15:00 | 15.7 | 141.7 | 7.6 | 103.2 | 9.4 | 0.33 | 25.8 | 4.4
2020-05-30 | 16:00 | 15.7 | 141.5 | 7.6 | 96.6 | 8.8 | 0.34 | 25.7 | 4.4
2020-05-30 | 17:00 | 16 | 140.3 | 7.6 | 97.8 | 8.9 | 0.33 | 25 | 4.4
2020-05-30 | 18:00 | 16.1 | 140.2 | 7.7 | 97.8 | 8.9 | 0.38 | 24.7 | 4.3
2020-05-30 | 19:00 | 16.1 | 140.6 | 7.7 | 97.6 | 8.9 | 0.41 | 24.8 | 4.4
2020-05-30 | 20:00 | 16.1 | 140.3 | 7.7 | 97.1 | 8.8 | 0.42 | 24.7 | 4.3
2020-05-30 | 21:00 | 16.4 | 139.8 | 7.7 | 99.3 | 9 | 0.48 | 24.4 | 4.3
2020-05-30 | 22:00 | 16.9 | 139.3 | 7.9 | 104.5 | 9.3 | 0.63 | 23.9 | 4.3
2020-05-30 | 23:00 | 17.1 | 139.4 | 8.1 | 106.4 | 9.5 | 0.69 | 23.7 | 4.4
2020-05-31 | 0:00 | 17.4 | 139.2 | 8.2 | 110 | 9.7 | 0.73 | 23.6 | 4.3
2020-05-31 | 1:00 | 17.4 | 139.2 | 8.2 | 109.7 | 9.7 | 0.75 | 23.5 | 4.3
2020-05-31 | 2:00 | 17.3 | 139.3 | 8.2 | 107.9 | 9.6 | 0.72 | 23.7 | 4.4
2020-05-31 | 3:00 | 17.2 | 139.5 | 8.1 | 106.1 | 9.4 | 0.68 | 23.8 | 4.3
2020-05-31 | 4:00 | 17.2 | 139.5 | 8.1 | 105.6 | 9.4 | 0.69 | 23.9 | 4.4
2020-05-31 | 5:00 | 17.2 | 139.7 | 8.1 | 105 | 9.3 | 0.67 | 23.8 | 4.4
2020-05-31 | 6:00 | 17.3 | 139.7 | 8.2 | 106.4 | 9.4 | 0.67 | 23.8 | 4.4
2020-05-31 | 7:00 | 17.4 | 139.7 | 8.2 | 106.5 | 9.5 | 0.7 | 23.8 | 4.3
2020-05-31 | 8:00 | 17.4 | 139.6 | 8.2 | 107.7 | 9.6 | 0.64 | 23.6 | 4.3
2020-05-31 | 9:00 | 17.6 | 139.4 | 8.4 | 111 | 9.8 | 0.65 | 23.5 | 4.2
2020-05-31 | 10:00 | 17.6 | 139.5 | 8.5 | 112.2 | 9.9 | 0.67 | 23.5 | 4.1
2020-05-31 | 11:00 | 17.7 | 139.5 | 8.5 | 113.1 | 10 | 0.66 | 23.5 | 4.1
2020-05-31 | 12:00 | 17.8 | 139.5 | 8.6 | 114.3 | 10.1 | 0.68 | 23.4 | 4.1
2020-05-31 | 13:00 | 17.7 | 139.6 | 8.5 | 113.5 | 10 | 0.64 | 23.5 | 4.1
2020-05-31 | 14:00 | 17.6 | 139.7 | 8.4 | 112.7 | 9.9 | 0.61 | 23.7 | 4.2
2020-05-31 | 15:00 | 17.6 | 139.5 | 8.4 | 112.5 | 9.9 | 0.58 | 23.7 | 4.2
2020-05-31 | 16:00 | 17.8 | 139.4 | 8.5 | 114.6 | 10.1 | 0.59 | 23.6 | 4.2
2020-05-31 | 17:00 | 17.8 | 139.4 | 8.5 | 116.1 | 10.2 | 0.63 | 23.8 | 4.3
2020-05-31 | 18:00 | 17.8 | 139.4 | 8.6 | 116.1 | 10.2 | 0.69 | 23.8 | 4.3
2020-05-31 | 19:00 | 18.4 | 139.2 | 8.7 | 120.4 | 10.4 | 0.7 | 23 | 4.1
2020-05-31 | 20:00 | 19.1 | 139.4 | 8.8 | 125.3 | 10.6 | 0.73 | 22.3 | 4
2020-05-31 | 21:00 | 19 | 139.7 | 8.8 | 125 | 10.6 | 0.72 | 22.5 | 4
2020-05-31 | 22:00 | 19.2 | 139.6 | 8.8 | 123.9 | 10.5 | 0.8 | 22.3 | 4
2020-05-31 | 23:00 | 19 | 139.7 | 8.8 | 122.4 | 10.5 | 0.85 | 22.6 | 4
2020-06-01 | 0:00 | 18.4 | 140 | 8.7 | 117.9 | 10.2 | 0.79 | 23.2 | 4.1
2020-06-01 | 1:00 | 18.2 | 140.1 | 8.6 | 115.7 | 10.1 | 0.77 | 23.5 | 4.2
2020-06-01 | 2:00 | 18.2 | 139.8 | 8.6 | 115.8 | 10.1 | 0.8 | 23.4 | 4.1
2020-06-01 | 3:00 | 17.9 | 139.9 | 8.5 | 112.1 | 9.8 | 0.81 | 23.6 | 4.1
2020-06-01 | 4:00 | 17.7 | 140 | 8.4 | 109.1 | 9.6 | 0.72 | 23.9 | 4.3
2020-06-01 | 5:00 | 17.8 | 140 | 8.4 | 110.2 | 9.7 | 0.79 | 23.8 | 4.2
2020-06-01 | 6:00 | 17.7 | 140 | 8.4 | 109.5 | 9.6 | 0.78 | 23.9 | 4.2
2020-06-01 | 7:00 | 17.6 | 140.1 | 8.3 | 109 | 9.6 | 0.76 | 23.8 | 4.3
2020-06-01 | 8:00 | 17.5 | 140.2 | 8.3 | 108.6 | 9.6 | 0.63 | 24 | 4.2
2020-06-01 | 9:00 | 17.5 | 140.2 | 8.2 | 107.3 | 9.5 | 0.6 | 23.9 | 4.3
2020-06-01 | 10:00 | 17.4 | 140.1 | 8.1 | 106 | 9.4 | 0.56 | 23.9 | 4.2
2020-06-01 | 11:00 | 17.6 | 139.9 | 8.3 | 110 | 9.7 | 0.59 | 23.7 | 4.1
2020-06-01 | 12:00 | 17.7 | 139.7 | 8.3 | 111 | 9.8 | 0.56 | 23.6 | 4
2020-06-01 | 13:00 | 17.8 | 139.7 | 8.4 | 111.9 | 9.8 | 0.57 | 23.5 | 4
2020-06-01 | 14:00 | 17.8 | 139.7 | 8.4 | 112.6 | 9.9 | 0.58 | 23.7 | 4
2020-06-01 | 15:00 | 17.8 | 139.6 | 8.4 | 112.5 | 9.9 | 0.57 | 23.7 | 4.1
2020-06-01 | 16:00 | 17.7 | 139.6 | 8.3 | 111.3 | 9.8 | 0.53 | 23.8 | 4.1
2020-06-01 | 17:00 | 17.6 | 139.5 | 8.2 | 110.3 | 9.7 | 0.53 | 23.8 | 4
2020-06-01 | 18:00 | 17.8 | 139.2 | 8.4 | 113 | 9.9 | 0.58 | 23.7 | 4
2020-06-01 | 19:00 | 18.4 | 139 | 8.7 | 120.3 | 10.4 | 0.64 | 23.3 | 3.8
2020-06-01 | 20:00 | 18.7 | 139.3 | 8.8 | 122.5 | 10.6 | 0.59 | 23 | 3.8
2020-06-01 | 21:00 | 18.6 | 139.1 | 8.8 | 120.5 | 10.5 | 0.6 | 23 | 3.7
2020-06-01 | 22:00 | 18.9 | 139.1 | 8.8 | 121.6 | 10.5 | 0.65 | 22.7 | 3.8
2020-06-01 | 23:00 | 18.8 | 139.3 | 8.8 | 119.9 | 10.3 | 0.7 | 22.6 | 4.1
2020-06-02 | 0:00 | 18.5 | 139.3 | 8.7 | 115.9 | 10.1 | 0.67 | 23.1 | 3.9
2020-06-02 | 1:00 | 18.5 | 139.5 | 8.7 | 115.8 | 10.1 | 0.64 | 23.2 | 3.8
2020-06-02 | 2:00 | 18.5 | 139.6 | 8.7 | 116 | 10.1 | 0.61 | 23.2 | 3.8
2020-06-02 | 3:00 | 18.2 | 139.7 | 8.6 | 113.7 | 9.9 | 0.6 | 23.3 | 3.8
2020-06-02 | 4:00 | 18 | 139.6 | 8.4 | 110.2 | 9.7 | 0.59 | 23.5 | 3.9
2020-06-02 | 5:00 | 18.1 | 139.5 | 8.5 | 111.3 | 9.8 | 0.58 | 23.4 | 3.8
2020-06-02 | 6:00 | 18.1 | 139.6 | 8.5 | 111.2 | 9.8 | 0.58 | 23.4 | 3.8
2020-06-02 | 7:00 | 17.9 | 139.8 | 8.4 | 109.1 | 9.6 | 0.57 | 23.6 | 3.8
2020-06-02 | 8:00 | 18 | 139.7 | 8.5 | 110.3 | 9.7 | 0.52 | 23.4 | 3.7
2020-06-02 | 9:00 | 18.1 | 139.7 | 8.5 | 111.7 | 9.8 | 0.5 | 23.4 | 3.8
2020-06-02 | 10:00 | 18.1 | 139.7 | 8.6 | 113.3 | 9.9 | 0.49 | 23.3 | 3.7
2020-06-02 | 11:00 | 18.3 | 139.8 | 8.6 | 115.8 | 10.1 | 0.48 | 23.2 | 3.7
2020-06-02 | 12:00 | 18.2 | 139.6 | 8.6 | 115.4 | 10 | 0.46 | 23.2 | 3.6
2020-06-02 | 13:00 | 18.1 | 139.7 | 8.5 | 113.9 | 9.9 | 0.48 | 23.4 | 3.7
2020-06-02 | 14:00 | 18.1 | 139.6 | 8.5 | 114.4 | 10 | 0.46 | 23.3 | 3.7
2020-06-02 | 15:00 | 18.2 | 139.4 | 8.5 | 114.6 | 10 | 0.44 | 23.4 | 3.7
2020-06-02 | 16:00 | 18 | 139.5 | 8.5 | 113.2 | 9.9 | 0.46 | 23.5 | 3.7
2020-06-02 | 17:00 | 18 | 139.3 | 8.5 | 113.7 | 9.9 | 0.45 | 23.5 | 3.8
2020-06-02 | 18:00 | 18.1 | 139.3 | 8.5 | 114 | 9.9 | 0.45 | 23.4 | 3.8
2020-06-02 | 19:00 | 18.2 | 139.3 | 8.5 | 115 | 10 | 0.46 | 23.6 | 3.6
2020-06-02 | 20:00 | 18.9 | 139.3 | 8.7 | 118.2 | 10.2 | 0.42 | 22.7 | 3.4
2020-06-02 | 21:00 | 19.7 | 139.5 | 8.9 | 123.2 | 10.4 | 0.41 | 22 | 3.3
2020-06-02 | 22:00 | 19.5 | 139.6 | 8.8 | 119.8 | 10.2 | 0.42 | 22.2 | 3.3
2020-06-02 | 23:00 | 19.2 | 139.5 | 8.7 | 116.9 | 10 | 0.48 | 22.5 | 3.4
2020-06-03 | 0:00 | 18.7 | 139.7 | 8.6 | 113.7 | 9.8 | 0.48 | 22.9 | 3.5
2020-06-03 | 1:00 | 18.6 | 139.8 | 8.5 | 111.6 | 9.7 | 0.47 | 23.3 | 3.5
2020-06-03 | 2:00 | 18.5 | 139.8 | 8.5 | 110.4 | 9.6 | 0.45 | 23.3 | 3.5
2020-06-03 | 3:00 | 18.5 | 139.7 | 8.5 | 110.3 | 9.6 | 0.45 | 23.1 | 3.5
2020-06-03 | 4:00 | 18.4 | 139.5 | 8.5 | 109.3 | 9.5 | 0.44 | 23.2 | 3.5
2020-06-03 | 5:00 | 18.4 | 139.5 | 8.4 | 109.3 | 9.5 | 0.44 | 23.3 | 3.5
2020-06-03 | 6:00 | 18.1 | 139.8 | 8.3 | 107.8 | 9.4 | 0.43 | 23.6 | 3.6
2020-06-03 | 7:00 | 18.2 | 139.8 | 8.4 | 109.3 | 9.5 | 0.44 | 23.5 | 3.5
2020-06-03 | 8:00 | 18.5 | 139.7 | 8.5 | 109.9 | 9.6 | 0.4 | 23.1 | 3.4
2020-06-03 | 9:00 | 18.4 | 139.8 | 8.5 | 110 | 9.6 | 0.42 | 23.2 | 3.5
2020-06-03 | 10:00 | 18.5 | 139.8 | 8.5 | 111.6 | 9.7 | 0.38 | 23.1 | 3.4
2020-06-03 | 11:00 | 18.8 | 139.7 | 8.6 | 114 | 9.8 | 0.45 | 22.4 | 3.4
2020-06-03 | 12:00 | 18.7 | 139.8 | 8.6 | 114.6 | 9.9 | 0.37 | 22.8 | 3.5
2020-06-03 | 13:00 | 18.6 | 139.5 | 8.5 | 113.3 | 9.8 | 0.42 | 22.9 | 3.4
2020-06-03 | 14:00 | 17.1 | 141.9 | 7.9 | 102.2 | 9.1 | 0.34 | 24.7 | 3.9
2020-06-03 | 15:00 | 16.4 | 142.4 | 7.6 | 97.2 | 8.7 | 0.31 | 25.5 | 4.2
2020-06-03 | 16:00 | 16.2 | 142.4 | 7.5 | 95.2 | 8.6 | 0.3 | 25.7 | 4.2
2020-06-03 | 17:00 | 16.3 | 141.8 | 7.6 | 96.8 | 8.7 | 0.31 | 25.3 | 4.1
2020-06-03 | 18:00 | 16.5 | 141.2 | 7.6 | 97.5 | 8.8 | 0.32 | 25.1 | 4.1
2020-06-03 | 19:00 | 16.9 | 140.5 | 7.7 | 99.7 | 8.9 | 0.35 | 24.4 | 3.9
2020-06-03 | 20:00 | 17.5 | 140.4 | 8 | 102.9 | 9.1 | 0.36 | 23.9 | 3.7
2020-06-03 | 21:00 | 17.6 | 140.2 | 8 | 102.3 | 9 | 0.36 | 23.8 | 3.7
2020-06-03 | 22:00 | 17 | 140.7 | 7.7 | 97.9 | 8.7 | 0.39 | 24.5 | 3.9
2020-06-03 | 23:00 | 16.7 | 141.6 | 7.7 | 95.8 | 8.6 | 0.41 | 25.1 | 4
2020-06-04 | 0:00 | 16.5 | 141.7 | 7.6 | 95.7 | 8.6 | 0.42 | 25.3 | 4
2020-06-04 | 1:00 | 16.4 | 141.1 | 7.6 | 93.3 | 8.5 | 0.42 | 25.4 | 4
2020-06-04 | 2:00 | 16.4 | 140.7 | 7.6 | 93.4 | 8.5 | 0.43 | 25.1 | 4.1
2020-06-04 | 3:00 | 16.3 | 140.8 | 7.5 | 92.7 | 8.4 | 0.43 | 25.1 | 4.2
2020-06-04 | 4:00 | 16.1 | 141.2 | 7.5 | 92.3 | 8.4 | 0.43 | 25.6 | 4.2
2020-06-04 | 5:00 | 15.9 | 141.9 | 7.5 | 91.5 | 8.3 | 0.4 | 26 | 4.3
2020-06-04 | 6:00 | 15.8 | 142.8 | 7.5 | 90.5 | 8.3 | 0.4 | 26.2 | 4.4
2020-06-04 | 7:00 | 15.8 | 143.2 | 7.5 | 90.7 | 8.3 | 0.36 | 26.3 | 4.4
2020-06-04 | 8:00 | 15.8 | 143.3 | 7.5 | 90.8 | 8.4 | 0.38 | 26.1 | 4.4
2020-06-04 | 9:00 | 15.9 | 143.3 | 7.5 | 92.5 | 8.4 | 0.35 | 26.3 | 4.4
2020-06-04 | 10:00 | 15.9 | 143.5 | 7.5 | 93.5 | 8.5 | 0.38 | 26.5 | 4.3
2020-06-04 | 11:00 | 16 | 142.5 | 7.5 | 94.2 | 8.6 | 0.42 | 26.4 | 4.2
2020-06-04 | 12:00 | 16.3 | 141.5 | 7.6 | 95.8 | 8.6 | 0.32 | 25.4 | 4.2
2020-06-04 | 13:00 | 16.4 | 141.1 | 7.6 | 96.4 | 8.7 | 0.31 | 25.1 | 4.1
2020-06-04 | 14:00 | 16.5 | 141.3 | 7.6 | 96 | 8.6 | 0.32 | 25.1 | 4.1
2020-06-04 | 15:00 | 16.6 | 141 | 7.6 | 97.3 | 8.7 | 0.31 | 24.9 | 4
2020-06-04 | 16:00 | 16.8 | 140.7 | 7.7 | 98.5 | 8.8 | 0.32 | 24.8 | 4
2020-06-04 | 17:00 | 16.8 | 140.7 | 7.7 | 98 | 8.7 | 0.31 | 24.7 | 4
2020-06-04 | 18:00 | 16.8 | 140.8 | 7.7 | 97.8 | 8.7 | 0.32 | 24.8 | 3.9
2020-06-04 | 19:00 | 16.8 | 140.7 | 7.7 | 97.5 | 8.7 | 0.32 | 24.7 | 3.9
2020-06-04 | 20:00 | 16.9 | 140.4 | 7.7 | 97.5 | 8.7 | 0.36 | 24.7 | 4
2020-06-04 | 21:00 | 17.1 | 140 | 7.7 | 99 | 8.7 | 0.4 | 24.5 | 3.9
2020-06-04 | 22:00 | 17 | 140.2 | 7.7 | 96.3 | 8.5 | 0.43 | 24.8 | 3.9
2020-06-04 | 23:00 | 16.8 | 140.4 | 7.6 | 94.7 | 8.4 | 0.4 | 24.5 | 3.9
2020-06-05 | 0:00 | 16.7 | 140.6 | 7.6 | 94.3 | 8.4 | 0.43 | 24.9 | 4
2020-06-05 | 1:00 | 16.5 | 140.9 | 7.6 | 94.2 | 8.4 | 0.41 | 25.2 | 4
2020-06-05 | 2:00 | 16.6 | 140.6 | 7.6 | 94.3 | 8.4 | 0.42 | 25.1 | 4
2020-06-05 | 3:00 | 16.7 | 140.5 | 7.6 | 94.7 | 8.4 | 0.41 | 25 | 4
2020-06-05 | 4:00 | 16.8 | 140.4 | 7.6 | 94.4 | 8.4 | 0.45 | 24.9 | 4
2020-06-05 | 5:00 | 16.6 | 140.5 | 7.6 | 94.1 | 8.4 | 0.45 | 25.1 | 4
2020-06-05 | 6:00 | 16.3 | 140.9 | 7.5 | 91.6 | 8.2 | 0.47 | 25.3 | 4.2
2020-06-05 | 7:00 | 16.1 | 141.8 | 7.5 | 91.8 | 8.3 | 0.4 | 25.9 | 4.4
2020-06-05 | 8:00 | 16.3 | 141.6 | 7.5 | 92.7 | 8.3 | 0.38 | 25.6 | 4.1
2020-06-05 | 9:00 | 16.4 | 141.4 | 7.6 | 93.9 | 8.4 | 0.33 | 25.6 | 4.2
2020-06-05 | 10:00 | 16.5 | 141.5 | 7.6 | 95.6 | 8.5 | 0.35 | 25.2 | 4
2020-06-05 | 11:00 | 16.6 | 141.7 | 7.6 | 97 | 8.6 | 0.36 | 25.5 | 4
2020-06-05 | 12:00 | 16.5 | 141.8 | 7.6 | 97 | 8.6 | 0.34 | 25.3 | 4.2
2020-06-05 | 13:00 | 16.7 | 141.3 | 7.7 | 97.4 | 8.6 | 0.34 | 25 | 3.9
2020-06-05 | 14:00 | 16.9 | 140.7 | 7.7 | 98.3 | 8.6 | 0.34 | 24.8 | 3.9
2020-06-05 | 15:00 | 17.1 | 140.3 | 7.7 | 99.2 | 8.7 | 0.34 | 24.4 | 3.8
2020-06-05 | 16:00 | 17.1 | 140.4 | 7.7 | 99 | 8.7 | 0.33 | 24.4 | 3.8
2020-06-05 | 17:00 | 17.4 | 140 | 7.8 | 101.5 | 8.9 | 0.35 | 24.1 | 3.6
2020-06-05 | 18:00 | 18.4 | 139.6 | 8.2 | 105.7 | 9.1 | 0.39 | 23.2 | 3.2
2020-06-05 | 19:00 | 19 | 139.7 | 8.4 | 106.5 | 9.1 | 0.37 | 22.8 | 3.1
2020-06-05 | 20:00 | 19.2 | 139.7 | 8.5 | 108.7 | 9.2 | 0.35 | 22.5 | 3
2020-06-05 | 21:00 | 19.2 | 140 | 8.5 | 108.6 | 9.2 | 0.34 | 22.6 | 3.7
2020-06-05 | 22:00 | 19.1 | 140.2 | 8.4 | 105.4 | 9 | 0.35 | 22.7 | 3
2020-06-05 | 23:00 | 18.9 | 140.3 | 8.4 | 105.2 | 8.9 | 0.39 | 22.7 | 3.1
2020-06-06 | 0:00 | 18.8 | 140.5 | 8.3 | 104.4 | 8.9 | 0.41 | 22.8 | 3.1
2020-06-06 | 1:00 | 18.2 | 140.3 | 8 | 100.4 | 8.7 | 0.42 | 23.4 | 3.4
2020-06-06 | 2:00 | 17.6 | 140.2 | 7.8 | 97.6 | 8.5 | 0.41 | 23.8 | 3.6
2020-06-06 | 3:00 | 17.4 | 140.5 | 7.7 | 96 | 8.5 | 0.48 | 24.2 | 3.6
2020-06-06 | 4:00 | 17 | 141.1 | 7.7 | 94.4 | 8.4 | 0.45 | 24.5 | 3.7
2020-06-06 | 5:00 | 16.8 | 142.1 | 7.6 | 94 | 8.4 | 0.47 | 25.3 | 3.9
2020-06-06 | 6:00 | 16.8 | 142.3 | 7.6 | 94.2 | 8.4 | 0.59 | 25.6 | 3.9
2020-06-06 | 7:00 | 16.8 | 141.9 | 7.6 | 94 | 8.4 | 0.38 | 25.2 | 3.7
2020-06-06 | 8:00 | 16.8 | 142 | 7.6 | 94.4 | 8.4 | 0.34 | 25.4 | 3.8
2020-06-06 | 9:00 | 16.7 | 142.1 | 7.6 | 94.6 | 8.4 | 0.32 | 25.5 | 3.8
2020-06-06 | 10:00 | 16.6 | 141.8 | 7.6 | 94.4 | 8.4 | 0.32 | 25.1 | 4.2
2020-06-06 | 11:00 | 16.7 | 141.1 | 7.6 | 95.3 | 8.5 | 0.32 | 25 | 3.8
2020-06-06 | 12:00 | 16.9 | 140.6 | 7.6 | 94.7 | 8.4 | 0.3 | 24.6 | 3.8
2020-06-06 | 13:00 | 17 | 140.6 | 7.6 | 95.6 | 8.5 | 0.33 | 24.1 | 3.8
2020-06-06 | 14:00 | 17.1 | 140.6 | 7.7 | 97 | 8.6 | 0.34 | 24.3 | 3.7
2020-06-06 | 15:00 | 17.3 | 140.4 | 7.7 | 98 | 8.6 | 0.32 | 24.3 | 3.6
2020-06-06 | 16:00 | 17.3 | 140.7 | 7.7 | 99.1 | 8.7 | 0.3 | 24.2 | 3.7
2020-06-06 | 17:00 | 17.1 | 141.1 | 7.7 | 97.3 | 8.7 | 0.31 | 24.5 | 3.7
2020-06-06 | 18:00 | 17.4 | 141 | 7.8 | 99.4 | 8.8 | 0.31 | 24.2 | 3.6
2020-06-06 | 19:00 | 17.1 | 141.6 | 7.7 | 97.4 | 8.6 | 0.31 | 24.7 | 3.8
2020-06-06 | 20:00 | 16.8 | 142.2 | 7.6 | 96 | 8.5 | 0.32 | 25.3 | 3.9
2020-06-06 | 21:00 | 17.5 | 141.3 | 7.8 | 99 | 8.7 | 0.32 | 24.4 | 3.5
2020-06-06 | 22:00 | 17.9 | 141.1 | 7.9 | 99.3 | 8.7 | 0.33 | 23.7 | 3.4
2020-06-06 | 23:00 | 17 | 141.7 | 7.6 | 94.3 | 8.4 | 0.36 | 24.6 | 3.7
2020-06-07 | 0:00 | 17.2 | 141.8 | 7.7 | 95.8 | 8.5 | 0.37 | 24.8 | 3.6
2020-06-07 | 1:00 | 17.2 | 142 | 7.7 | 95.1 | 8.4 | 0.38 | 24.9 | 3.7
2020-06-07 | 2:00 | 16.5 | 142.4 | 7.5 | 91.3 | 8.2 | 0.45 | 25.6 | 4
2020-06-07 | 3:00 | 16.6 | 141.9 | 7.5 | 91.3 | 8.2 | 0.47 | 25.2 | 3.9
2020-06-07 | 4:00 | 17 | 141.3 | 7.6 | 94.1 | 8.4 | 0.48 | 24.9 | 3.7
2020-06-07 | 5:00 | 16.9 | 141.4 | 7.6 | 92.6 | 8.3 | 0.4 | 25.1 | 3.7
2020-06-07 | 6:00 | 16.7 | 141.3 | 7.5 | 90.8 | 8.2 | 0.39 | 25.4 | 3.8
2020-06-07 | 7:00 | 16.5 | 141.4 | 7.5 | 90.5 | 8.1 | 0.35 | 25.6 | 3.9
2020-06-07 | 8:00 | 16.3 | 141.7 | 7.5 | 89.9 | 8.1 | 0.32 | 26 | 4
2020-06-07 | 9:00 | 16.4 | 142.1 | 7.5 | 90.9 | 8.2 | 0.32 | 26 | 3.9
2020-06-07 | 10:00 | 16.8 | 141.7 | 7.6 | 93.9 | 8.5 | 0.31 | 25.4 | 3.7
2020-06-07 | 11:00 | 16.9 | 141.8 | 7.6 | 94 | 8.5 | 0.3 | 25.4 | 3.6
2020-06-07 | 12:00 | 17 | 142.4 | 7.6 | 95.5 | 8.5 | 0.32 | 25.2 | 4
2020-06-07 | 13:00 | 17.2 | 142.1 | 7.7 | 97.2 | 8.7 | 0.33 | 24.9 | 3.6
2020-06-07 | 14:00 | 17.2 | 141.9 | 7.7 | 96.8 | 8.6 | 0.33 | 25 | 3.6
2020-06-07 | 15:00 | 17.3 | 141.5 | 7.7 | 96.6 | 8.6 | 0.28 | 24.8 | 3.5
2020-06-07 | 16:00 | 17.4 | 141.2 | 7.7 | 96.9 | 8.6 | 0.3 | 24.2 | 3.4
2020-06-07 | 17:00 | 17.6 | 141.1 | 7.8 | 97.3 | 8.6 | 0.29 | 23.9 | 3.2
2020-06-07 | 18:00 | 17.9 | 140.7 | 8 | 99.7 | 8.8 | 0.3 | 23.4 | 3
2020-06-07 | 19:00 | 18.1 | 140.9 | 8.1 | 101 | 8.9 | 0.29 | 23.2 | 3
2020-06-07 | 20:00 | 18 | 141 | 8.1 | 100.1 | 8.8 | 0.31 | 23.3 | 3
2020-06-07 | 21:00 | 18 | 141.1 | 8.1 | 100.4 | 8.8 | 0.33 | 23.3 | 2.9
2020-06-07 | 22:00 | 17.8 | 141.8 | 8 | 98.4 | 8.7 | 0.35 | 23.5 | 3.9
2020-06-07 | 23:00 | 17.7 | 141.6 | 7.9 | 97.7 | 8.6 | 0.37 | 23.6 | 3
2020-06-08 | 0:00 | 17.7 | 141.3 | 7.9 | 96.9 | 8.6 | 0.37 | 23.4 | 3.1
2020-06-08 | 1:00 | 17.4 | 141.8 | 7.8 | 96 | 8.5 | 0.37 | 24.1 | 3.3
2020-06-08 | 2:00 | 17.3 | 141.8 | 7.8 | 94.7 | 8.5 | 0.34 | 24.4 | 3.3
2020-06-08 | 3:00 | 17.3 | 141.6 | 7.7 | 94.1 | 8.5 | 0.37 | 24.4 | 3.6
2020-06-08 | 4:00 | 17.1 | 141.8 | 7.6 | 93.2 | 8.4 | 0.38 | 25.1 | 3.4
2020-06-08 | 5:00 | 17.1 | 142.1 | 7.6 | 92.9 | 8.4 | 0.37 | 24.8 | 3.5
2020-06-08 | 6:00 | 17.3 | 141.9 | 7.7 | 93.9 | 8.5 | 0.36 | 24.6 | 3.3
2020-06-08 | 7:00 | 17.2 | 142 | 7.6 | 92.6 | 8.3 | 0.36 | 24.3 | 3.2
2020-06-08 | 8:00 | 16.9 | 142.1 | 7.6 | 92.6 | 8.4 | 0.29 | 25 | 3.4
2020-06-08 | 9:00 | 16.9 | 142.3 | 7.6 | 93.8 | 8.4 | 0.27 | 24.9 | 3.4
2020-06-08 | 10:00 | 17 | 142.4 | 7.7 | 95.7 | 8.6 | 0.26 | 24.9 | 3.4
2020-06-08 | 11:00 | 17.2 | 142.2 | 7.7 | 96.3 | 8.7 | 0.26 | 24.5 | 3.2
2020-06-08 | 12:00 | 17.3 | 142.1 | 7.7 | 96.6 | 8.7 | 0.28 | 24.4 | 3.3
2020-06-08 | 13:00 | 17.4 | 142.1 | 7.8 | 98.4 | 8.8 | 0.25 | 24.3 | 3.2
2020-06-08 | 14:00 | 17.4 | 142 | 7.7 | 98.6 | 8.8 | 0.27 | 24.3 | 3.2
2020-06-08 | 15:00 | 17.3 | 141.8 | 7.7 | 97.6 | 8.7 | 0.27 | 24.4 | 3.4
2020-06-08 | 16:00 | 17.2 | 141.6 | 7.7 | 97.3 | 8.7 | 0.28 | 24.4 | 3.3
2020-06-08 | 17:00 | 17.2 | 141.6 | 7.7 | 97.6 | 8.7 | 0.26 | 24.5 | 3.5
2020-06-08 | 18:00 | 17.2 | 141.7 | 7.7 | 97.6 | 8.7 | 0.28 | 24.4 | 3.4
2020-06-08 | 19:00 | 17.1 | 141.7 | 7.7 | 95.5 | 8.5 | 0.28 | 24.4 | 3.5
2020-06-08 | 20:00 | 17.1 | 141.7 | 7.6 | 93.3 | 8.4 | 0.29 | 24.6 | 3.5
2020-06-08 | 21:00 | 17.2 | 141.6 | 7.7 | 94.8 | 8.4 | 0.3 | 24.1 | 3.3
2020-06-08 | 22:00 | 17.5 | 141.5 | 7.8 | 95.7 | 8.5 | 0.33 | 23.9 | 3.1
2020-06-08 | 23:00 | 17.7 | 141.4 | 7.9 | 96.5 | 8.6 | 0.32 | 23.6 | 3.1
2020-06-09 | 0:00 | 17.6 | 141.7 | 7.8 | 95.9 | 8.5 | 0.31 | 23.9 | 3.1
2020-06-09 | 1:00 | 17.5 | 141.7 | 7.8 | 95.6 | 8.5 | 0.35 | 24 | 3.2
2020-06-09 | 2:00 | 17.3 | 142 | 7.7 | 94 | 8.4 | 0.36 | 24.4 | 3.3
2020-06-09 | 3:00 | 17.2 | 141.8 | 7.6 | 92.5 | 8.3 | 0.3 | 24.7 | 3.4
2020-06-09 | 4:00 | 17.3 | 141.7 | 7.7 | 94 | 8.4 | 0.31 | 24.4 | 3.3
2020-06-09 | 5:00 | 17.5 | 141.8 | 7.8 | 95.8 | 8.5 | 0.3 | 24.1 | 3.1
2020-06-09 | 6:00 | 17.5 | 142 | 7.8 | 96 | 8.5 | 0.34 | 24 | 3.1
2020-06-09 | 7:00 | 17.4 | 142.1 | 7.8 | 95.5 | 8.5 | 0.33 | 23.7 | 3.1
2020-06-09 | 8:00 | 17.3 | 142 | 7.7 | 95.2 | 8.5 | 0.29 | 24.1 | 3.2
2020-06-09 | 9:00 | 17.3 | 142.1 | 7.7 | 96.1 | 8.6 | 0.32 | 25.2 | 3.3
2020-06-09 | 10:00 | 17.4 | 142 | 7.8 | 97.3 | 8.7 | 0.29 | 23.5 | 3.8
2020-06-09 | 11:00 | 17.6 | 141.8 | 7.9 | 98.6 | 8.8 | 0.28 | 23.4 | 3.1
2020-06-09 | 12:00 | 17.7 | 141.9 | 8 | 100.3 | 8.9 | 0.29 | 23.3 | 3.1
2020-06-09 | 13:00 | 17.5 | 142.3 | 7.9 | 99.5 | 8.9 | 0.27 | 23.7 | 3.1
2020-06-09 | 14:00 | 17.6 | 142.3 | 8 | 100.5 | 8.9 | 0.27 | 23.4 | 3.1
2020-06-09 | 15:00 | 17.8 | 142.1 | 8 | 102 | 9 | 0.3 | 23 | 3.1
2020-06-09 | 16:00 | 17.6 | 142.2 | 7.9 | 100.2 | 8.8 | 0.28 | 23.4 | 3.1
2020-06-09 | 17:00 | 17.4 | 142.2 | 7.8 | 98.2 | 8.7 | 0.3 | 23.8 | 3.3
2020-06-09 | 18:00 | 17.3 | 142.4 | 7.8 | 97.5 | 8.7 | 0.29 | 23.9 | 3.3
2020-06-09 | 19:00 | 17.3 | 142.3 | 7.8 | 97.6 | 8.7 | 0.29 | 24 | 3.3
2020-06-09 | 20:00 | 17.5 | 142.1 | 7.8 | 98.2 | 8.7 | 0.32 | 23.7 | 3.2
2020-06-09 | 21:00 | 17.6 | 141.9 | 7.9 | 97.6 | 8.7 | 0.34 | 22.9 | 3
2020-06-09 | 22:00 | 17.8 | 141.7 | 7.9 | 98.2 | 8.6 | 0.33 | 23.2 | 2.9
2020-06-09 | 23:00 | 17.8 | 141.8 | 7.9 | 97.8 | 8.6 | 0.35 | 23.2 | 3
2020-06-10 | 0:00 | 17.5 | 142.2 | 7.8 | 95.3 | 8.5 | 0.36 | 23.5 | 3.2
2020-06-10 | 1:00 | 17.3 | 142.3 | 7.7 | 94.1 | 8.4 | 0.35 | 24 | 3.3
2020-06-10 | 2:00 | 17.3 | 142.3 | 7.7 | 93.8 | 8.4 | 0.33 | 24 | 3.2
2020-06-10 | 3:00 | 17.3 | 142.3 | 7.7 | 93.9 | 8.4 | 0.35 | 23.8 | 3.3
2020-06-10 | 4:00 | 17.3 | 142.2 | 7.7 | 94.1 | 8.4 | 0.34 | 23.9 | 3.2
2020-06-10 | 5:00 | 17.5 | 142.1 | 7.7 | 94.6 | 8.4 | 0.34 | 23.4 | 3.1
2020-06-10 | 6:00 | 17.4 | 142.4 | 7.7 | 93.6 | 8.3 | 0.33 | 23.8 | 3.2
2020-06-10 | 7:00 | 17.2 | 142.8 | 7.6 | 92.9 | 8.3 | 0.32 | 23.7 | 3.6
2020-06-10 | 8:00 | 17.2 | 142.9 | 7.6 | 93.4 | 8.3 | 0.31 | 23.6 | 3.3
2020-06-10 | 9:00 | 17.2 | 142.9 | 7.7 | 95.2 | 8.5 | 0.31 | 23.7 | 3.7
2020-06-10 | 10:00 | 17.4 | 142.6 | 7.8 | 97.2 | 8.6 | 0.3 | 23.7 | 3.1
2020-06-10 | 11:00 | 17.5 | 142.7 | 7.9 | 98.4 | 8.8 | 0.29 | 23.5 | 3.1
2020-06-10 | 12:00 | 17.7 | 142.5 | 7.9 | 100.8 | 8.9 | 0.29 | 23.2 | 3.1
2020-06-10 | 13:00 | 18 | 142.1 | 8.1 | 101.7 | 8.9 | 0.31 | 22.8 | 3
2020-06-10 | 14:00 | 18 | 142.2 | 8.1 | 102.2 | 8.9 | 0.29 | 22.7 | 2.9
2020-06-10 | 15:00 | 17.9 | 142.3 | 8 | 101.2 | 8.9 | 0.3 | 22.8 | 2.9
2020-06-10 | 16:00 | 17.9 | 142.4 | 8 | 100.9 | 8.9 | 0.29 | 23 | 3
2020-06-10 | 17:00 | 17.9 | 142.4 | 8 | 100.6 | 8.9 | 0.3 | 22.9 | 3
2020-06-10 | 18:00 | 17.9 | 142.3 | 8 | 102.7 | 9 | 0.31 | 22.6 | 3
2020-06-10 | 19:00 | 18.1 | 142.2 | 8.1 | 103.1 | 9 | 0.33 | 22.5 | 2.8
2020-06-10 | 20:00 | 18.3 | 142 | 8.2 | 102.3 | 8.9 | 0.33 | 22.3 | 2.9
2020-06-10 | 21:00 | 18.5 | 142 | 8.3 | 103 | 8.9 | 0.3 | 22 | 2.6
2020-06-10 | 22:00 | 18.7 | 141.8 | 8.4 | 104.6 | 9 | 0.34 | 21.8 | 2.5
2020-06-10 | 23:00 | 18.5 | 142.5 | 8.2 | 101.3 | 8.8 | 0.34 | 22 | 2.7
2020-06-11 | 0:00 | 18.1 | 142.7 | 8 | 99.1 | 8.6 | 0.35 | 22.6 | 3
2020-06-11 | 1:00 | 18.1 | 142.6 | 8 | 99.7 | 8.7 | 0.31 | 22.5 | 2.8
2020-06-11 | 2:00 | 18.2 | 142.6 | 8 | 99.2 | 8.6 | 0.34 | 22.3 | 2.7
2020-06-11 | 3:00 | 18 | 142.8 | 7.9 | 99.1 | 8.6 | 0.33 | 22.6 | 2.8
2020-06-11 | 4:00 | 18 | 142.8 | 8 | 99.1 | 8.6 | 0.33 | 22.6 | 2.8
2020-06-11 | 5:00 | 18 | 142.8 | 8 | 99 | 8.6 | 0.34 | 22.6 | 2.8
2020-06-11 | 6:00 | 17.9 | 142.9 | 7.9 | 97.1 | 8.5 | 0.33 | 22.8 | 2.9
2020-06-11 | 7:00 | 17.9 | 142.9 | 7.9 | 97.4 | 8.6 | 0.34 | 22.6 | 2.9
2020-06-11 | 8:00 | 18 | 142.8 | 8 | 98.8 | 8.7 | 0.32 | 22.6 | 2.8
2020-06-11 | 9:00 | 18 | 142.7 | 8 | 100.6 | 8.8 | 0.32 | 22.5 | 2.9
2020-06-11 | 10:00 | 18 | 142.6 | 8 | 101.4 | 8.8 | 0.31 | 22.5 | 2.8
2020-06-11 | 11:00 | 18.1 | 142.6 | 8.1 | 102.8 | 8.9 | 0.3 | 22.4 | 2.9
2020-06-11 | 12:00 | 18.1 | 142.8 | 8.1 | 102.4 | 8.9 | 0.3 | 22.4 | 2.8
2020-06-11 | 13:00 | 18 | 142.9 | 8 | 101.1 | 8.8 | 0.31 | 22.6 | 2.9
2020-06-11 | 14:00 | 17.9 | 143.1 | 7.9 | 100.4 | 8.7 | 0.28 | 22.6 | 2.9
2020-06-11 | 15:00 | 17.9 | 143 | 8 | 99.5 | 8.7 | 0.28 | 22.6 | 2.9
2020-06-11 | 16:00 | 18 | 142.8 | 8 | 98.4 | 8.6 | 0.3 | 22.6 | 2.9
2020-06-11 | 17:00 | 18 | 142.6 | 8 | 96.3 | 8.4 | 0.33 | 22.7 | 2.8
2020-06-11 | 18:00 | 17.9 | 142.7 | 7.9 | 94.8 | 8.2 | 0.31 | 22.8 | 2.9
2020-06-11 | 19:00 | 18 | 142.7 | 7.9 | 94.7 | 8.2 | 0.33 | 22.6 | 2.9
2020-06-11 | 20:00 | 18 | 142.6 | 8 | 94.8 | 8.3 | 0.32 | 22.6 | 2.8
2020-06-11 | 21:00 | 18 | 142.8 | 7.9 | 94.5 | 8.2 | 0.32 | 22.7 | 2.8
2020-06-11 | 22:00 | 17.9 | 142.9 | 7.9 | 93.4 | 8.1 | 0.34 | 22.8 | 2.8
2020-06-11 | 23:00 | 18 | 142.7 | 8 | 94.7 | 8.2 | 0.37 | 22.7 | 2.8
2020-06-12 | 0:00 | 18 | 142.8 | 7.9 | 94.7 | 8.2 | 0.38 | 22.8 | 2.8
2020-06-12 | 1:00 | 17.9 | 142.9 | 7.9 | 93.3 | 8.1 | 0.36 | 22.9 | 2.9
2020-06-12 | 2:00 | 18 | 142.7 | 8 | 95.1 | 8.3 | 0.43 | 22.7 | 2.9
2020-06-12 | 3:00 | 18.1 | 142.6 | 8 | 95.8 | 8.3 | 0.36 | 22.4 | 2.8
2020-06-12 | 4:00 | 17.9 | 142.9 | 7.9 | 93.4 | 8.1 | 0.36 | 22.8 | 2.9
2020-06-12 | 5:00 | 17.9 | 142.8 | 7.9 | 93.3 | 8.1 | 0.36 | 22.9 | 3
2020-06-12 | 6:00 | 18 | 142.8 | 7.9 | 94 | 8.2 | 0.35 | 22.7 | 3
2020-06-12 | 7:00 | 17.9 | 142.9 | 7.9 | 92.7 | 8.1 | 0.34 | 22.9 | 3
2020-06-12 | 8:00 | 17.8 | 142.9 | 7.8 | 91.5 | 8 | 0.34 | 22.9 | 3
2020-06-12 | 9:00 | 17.9 | 142.8 | 7.9 | 93.9 | 8.2 | 0.32 | 22.7 | 3
2020-06-12 | 10:00 | 18 | 142.8 | 8 | 94.9 | 8.3 | 0.31 | 22.5 | 2.9
2020-06-12 | 11:00 | 18.1 | 142.9 | 8 | 95 | 8.3 | 0.29 | 22.5 | 2.8
2020-06-12 | 12:00 | 18.1 | 142.8 | 8 | 95.8 | 8.3 | 0.28 | 22.3 | 2.8
2020-06-12 | 13:00 | 18.2 | 142.8 | 8 | 95.8 | 8.3 | 0.29 | 22.3 | 2.9
2020-06-12 | 14:00 | 18.3 | 142.7 | 8 | 96.1 | 8.4 | 0.3 | 22.3 | 2.8
2020-06-12 | 15:00 | 18.7 | 142.2 | 8.2 | 100.6 | 8.7 | 0.28 | 21.6 | 2.6
2020-06-12 | 16:00 | 19.3 | 141.8 | 8.5 | 104.1 | 8.9 | 0.27 | 20.7 | 2.4
2020-06-12 | 17:00 | 19.9 | 141.4 | 8.6 | 106.7 | 9 | 0.26 | 19.8 | 2.3
2020-06-12 | 18:00 | 19.8 | 141.8 | 8.6 | 104.9 | 8.8 | 0.25 | 20 | 2.3
2020-06-12 | 19:00 | 19.4 | 142.2 | 8.4 | 101.8 | 8.7 | 0.24 | 20.7 | 2.4
2020-06-12 | 20:00 | 19 | 142.9 | 8.3 | 100.1 | 8.5 | 0.25 | 21.4 | 2.6
2020-06-12 | 21:00 | 18.8 | 142.9 | 8.2 | 97.4 | 8.4 | 0.27 | 21.7 | 2.6
2020-06-12 | 22:00 | 18.4 | 143.2 | 8 | 93.9 | 8.1 | 0.28 | 22.2 | 2.7
2020-06-12 | 23:00 | 18.5 | 142.8 | 8 | 95.9 | 8.3 | 0.33 | 22.2 | 2.7
2020-06-13 | 0:00 | 18.6 | 142.6 | 8.1 | 98 | 8.4 | 0.32 | 22.1 | 2.7
2020-06-13 | 1:00 | 18.4 | 142.8 | 8 | 95.3 | 8.3 | 0.32 | 22.5 | 2.7
2020-06-13 | 2:00 | 18.3 | 142.8 | 8 | 94.7 | 8.2 | 0.29 | 22.5 | 2.8
2020-06-13 | 3:00 | 18.3 | 143 | 8 | 93.6 | 8.1 | 0.3 | 22.6 | 2.8
2020-06-13 | 4:00 | 18.1 | 143.1 | 7.9 | 93 | 8.1 | 0.31 | 22.8 | 2.8
2020-06-13 | 5:00 | 18.1 | 143.1 | 7.9 | 92.8 | 8.1 | 0.3 | 22.9 | 2.9
2020-06-13 | 6:00 | 18 | 143.1 | 7.8 | 92.3 | 8 | 0.3 | 23 | 2.9
2020-06-13 | 7:00 | 18 | 143.2 | 7.8 | 92 | 8 | 0.3 | 22.9 | 2.9
2020-06-13 | 8:00 | 18 | 143 | 7.8 | 92.1 | 8 | 0.3 | 22.9 | 2.8
2020-06-13 | 9:00 | 18 | 143.1 | 7.8 | 91.8 | 8 | 0.3 | 23 | 2.8
2020-06-13 | 10:00 | 18 | 143 | 7.8 | 92.1 | 8 | 0.28 | 23 | 2.8
2020-06-13 | 11:00 | 18.1 | 143 | 7.9 | 93.2 | 8.1 | 0.27 | 22.9 | 2.7
2020-06-13 | 12:00 | 18.1 | 143 | 7.9 | 94.4 | 8.2 | 0.26 | 22.7 | 2.7
2020-06-13 | 13:00 | 18.1 | 143 | 7.9 | 94.5 | 8.2 | 0.25 | 22.8 | 2.7
2020-06-13 | 14:00 | 18.2 | 142.9 | 7.9 | 94.7 | 8.2 | 0.25 | 22.6 | 2.7
2020-06-13 | 15:00 | 18.3 | 142.9 | 8 | 95.6 | 8.3 | 0.25 | 22.4 | 2.6
2020-06-13 | 16:00 | 18.3 | 143 | 7.9 | 94.5 | 8.2 | 0.25 | 22.7 | 2.7
2020-06-13 | 17:00 | 18.3 | 142.8 | 8 | 95.6 | 8.3 | 0.27 | 22.6 | 2.6
2020-06-13 | 18:00 | 18.5 | 142.8 | 8 | 97.7 | 8.4 | 0.25 | 22.3 | 2.5
2020-06-13 | 19:00 | 18.5 | 142.9 | 8 | 97.2 | 8.4 | 0.27 | 22.3 | 2.5
2020-06-13 | 20:00 | 18.5 | 142.9 | 8 | 96.9 | 8.4 | 0.25 | 22.1 | 3.1
2020-06-13 | 21:00 | 18.4 | 143.2 | 8 | 94.3 | 8.2 | 0.26 | 22.4 | 2.5
2020-06-13 | 22:00 | 18.4 | 143 | 8 | 94.3 | 8.2 | 0.29 | 22.3 | 2.5
2020-06-13 | 23:00 | 18.5 | 142.9 | 8 | 95.1 | 8.3 | 0.28 | 22.2 | 2.5
2020-06-14 | 0:00 | 18.5 | 142.9 | 8 | 94.7 | 8.2 | 0.28 | 22.3 | 2.6
2020-06-14 | 1:00 | 18.4 | 143.1 | 7.9 | 93.6 | 8.1 | 0.28 | 22.6 | 2.6
2020-06-14 | 2:00 | 18.3 | 143.1 | 7.9 | 93.1 | 8.1 | 0.27 | 22.7 | 2.6
2020-06-14 | 3:00 | 18.2 | 143.1 | 7.9 | 92.5 | 8 | 0.27 | 22.9 | 2.6
2020-06-14 | 4:00 | 18.1 | 143.2 | 7.8 | 92.5 | 8.1 | 0.29 | 23.2 | 2.7
2020-06-14 | 5:00 | 18.1 | 143.2 | 7.8 | 92.2 | 8 | 0.27 | 23.2 | 2.7
2020-06-14 | 6:00 | 18.1 | 143.1 | 7.8 | 92.3 | 8 | 0.26 | 23.3 | 2.7
2020-06-14 | 7:00 | 18.1 | 143.2 | 7.8 | 91.7 | 8 | 0.26 | 23.4 | 2.6
2020-06-14 | 8:00 | 18.1 | 143.2 | 7.8 | 92 | 8 | 0.26 | 23.4 | 2.7
2020-06-14 | 9:00 | 18.1 | 143.2 | 7.8 | 92.4 | 8 | 0.26 | 23.4 | 2.6
2020-06-14 | 10:00 | 18.1 | 143.2 | 7.8 | 92.3 | 8 | 0.26 | 23.4 | 2.6
2020-06-14 | 11:00 | 18 | 143.3 | 7.8 | 91.4 | 8 | 0.25 | 23.4 | 2.6
2020-06-14 | 12:00 | 18.1 | 143.3 | 7.8 | 92.7 | 8.1 | 0.24 | 23.4 | 2.6
2020-06-14 | 13:00 | 18.1 | 143.3 | 7.8 | 93.5 | 8.1 | 0.24 | 23.4 | 2.6
2020-06-14 | 14:00 | 18.2 | 143.2 | 7.8 | 93.3 | 8.1 | 0.23 | 23.3 | 2.6
2020-06-14 | 15:00 | 18.2 | 143.3 | 7.8 | 93.5 | 8.1 | 0.23 | 23.3 | 2.6
2020-06-14 | 16:00 | 18.2 | 143.3 | 7.8 | 93.1 | 8.1 | 0.24 | 23.3 | 2.6
2020-06-14 | 17:00 | 18.2 | 143.3 | 7.8 | 93.3 | 8.1 | 0.23 | 23.3 | 2.6
2020-06-14 | 18:00 | 18.1 | 143.3 | 7.8 | 93.7 | 8.2 | 0.24 | 23.3 | 2.7
2020-06-14 | 19:00 | 18.1 | 143.3 | 7.8 | 93.6 | 8.1 | 0.23 | 23.4 | 2.7
2020-06-14 | 20:00 | 18 | 143.4 | 7.7 | 92.3 | 8 | 0.26 | 23.6 | 2.7
2020-06-14 | 21:00 | 18.1 | 143.3 | 7.8 | 92.6 | 8.1 | 0.26 | 23.6 | 2.7
2020-06-14 | 22:00 | 18.2 | 143.1 | 7.8 | 93.2 | 8.1 | 0.27 | 23.4 | 2.6
2020-06-14 | 23:00 | 18.3 | 143.1 | 7.9 | 93.2 | 8.1 | 0.27 | 23.1 | 2.6
2020-06-15 | 0:00 | 18.5 | 142.9 | 7.9 | 95.3 | 8.2 | 0.27 | 22.8 | 2.6
2020-06-15 | 1:00 | 18.5 | 142.9 | 7.9 | 95 | 8.2 | 0.25 | 22.8 | 2.5
2020-06-15 | 2:00 | 18.4 | 142.9 | 7.9 | 93.6 | 8.1 | 0.26 | 23 | 2.6
2020-06-15 | 3:00 | 18.4 | 142.9 | 7.9 | 92.8 | 8.1 | 0.24 | 23.2 | 2.6
2020-06-15 | 4:00 | 18.3 | 142.9 | 7.8 | 91.7 | 8 | 0.25 | 23.4 | 2.6
2020-06-15 | 5:00 | 18.2 | 142.8 | 7.8 | 91.4 | 8 | 0.26 | 23.7 | 2.6
2020-06-15 | 6:00 | 18.2 | 142.8 | 7.8 | 91.6 | 8 | 0.27 | 23.6 | 2.6
2020-06-15 | 7:00 | 18.2 | 142.4 | 7.8 | 91.4 | 8 | 0.24 | 23.7 | 2.5
2020-06-15 | 8:00 | 18.2 | 142.4 | 7.8 | 90.8 | 7.9 | 0.25 | 23.8 | 2.5
2020-06-15 | 9:00 | 18.2 | 142.2 | 7.8 | 91.7 | 8 | 0.24 | 23.8 | 2.5
2020-06-15 | 10:00 | 18.3 | 142.1 | 7.8 | 92.6 | 8.1 | 0.25 | 23.7 | 2.5
2020-06-15 | 11:00 | 18.3 | 142.2 | 7.8 | 93.6 | 8.1 | 0.25 | 23.6 | 2.5
2020-06-15 | 12:00 | 18.2 | 142.3 | 7.8 | 93.1 | 8.1 | 0.25 | 23.8 | 2.5
2020-06-15 | 13:00 | 18.1 | 142.7 | 7.8 | 93.2 | 8.1 | 0.24 | 23.9 | 2.6
2020-06-15 | 14:00 | 18.1 | 142.9 | 7.8 | 92.8 | 8.1 | 0.24 | 24 | 2.6
2020-06-15 | 15:00 | 18.1 | 143 | 7.8 | 93.2 | 8.1 | 0.24 | 23.9 | 2.6
2020-06-15 | 16:00 | 18.1 | 143 | 7.8 | 93.1 | 8.1 | 0.23 | 24 | 2.6
2020-06-15 | 17:00 | 18.1 | 142.9 | 7.8 | 93.2 | 8.1 | 0.24 | 23.9 | 2.6
2020-06-15 | 18:00 | 18.2 | 143 | 7.8 | 92.4 | 8 | 0.24 | 23.8 | 2.5
2020-06-15 | 19:00 | 18.2 | 142.8 | 7.8 | 93 | 8.1 | 0.24 | 23.6 | 2.5
2020-06-15 | 20:00 | 18.4 | 142.8 | 7.9 | 94.5 | 8.2 | 0.24 | 23 | 2.4
2020-06-15 | 21:00 | 18.8 | 142.5 | 8.2 | 97.8 | 8.4 | 0.25 | 22.1 | 2.3
2020-06-15 | 22:00 | 18.9 | 142.5 | 8.2 | 98.1 | 8.4 | 0.24 | 21.7 | 2.2
2020-06-15 | 23:00 | 18.8 | 142.5 | 8.2 | 97.9 | 8.4 | 0.23 | 21.7 | 2.2
2020-06-16 | 0:00 | 19 | 142.3 | 8.3 | 99 | 8.5 | 0.22 | 21.4 | 2.1
2020-06-16 | 1:00 | 18.9 | 142.6 | 8.2 | 97.9 | 8.4 | 0.22 | 21.6 | 2.2
2020-06-16 | 2:00 | 18.6 | 142.9 | 8 | 96.9 | 8.3 | 0.24 | 22.3 | 2.3
2020-06-16 | 3:00 | 18.6 | 143 | 8.1 | 96.5 | 8.3 | 0.22 | 22.4 | 2.3
2020-06-16 | 4:00 | 18.5 | 143 | 8 | 95.9 | 8.3 | 0.23 | 22.6 | 2.3
2020-06-16 | 5:00 | 18.4 | 143.2 | 8 | 93.9 | 8.2 | 0.23 | 22.8 | 2.3
2020-06-16 | 6:00 | 18.3 | 143.2 | 7.9 | 93.5 | 8.1 | 0.23 | 23 | 2.3
2020-06-16 | 7:00 | 18.4 | 143.1 | 8 | 94.2 | 8.2 | 0.22 | 22.8 | 2.3
2020-06-16 | 8:00 | 18.4 | 143 | 8 | 94.4 | 8.2 | 0.22 | 22.6 | 2.2
2020-06-16 | 9:00 | 18.4 | 143.1 | 7.9 | 94.1 | 8.2 | 0.23 | 22.9 | 2.4
2020-06-16 | 10:00 | 18.3 | 143.1 | 7.9 | 94.4 | 8.2 | 0.21 | 23.1 | 2.4
2020-06-16 | 11:00 | 18.3 | 143.1 | 7.9 | 94.6 | 8.2 | 0.22 | 23.2 | 2.4
2020-06-16 | 12:00 | 18.3 | 143.1 | 7.9 | 94.4 | 8.2 | 0.2 | 22.9 | 2.4
2020-06-16 | 13:00 | 18.3 | 143.2 | 7.9 | 94.9 | 8.3 | 0.21 | 23.1 | 2.4
2020-06-16 | 14:00 | 18.3 | 143.1 | 7.9 | 94.7 | 8.2 | 0.23 | 22.9 | 2.5
2020-06-16 | 15:00 | 18.2 | 143.2 | 7.8 | 95 | 8.3 | 0.22 | 23.2 | 2.5
2020-06-16 | 16:00 | 18.1 | 143.4 | 7.8 | 93.8 | 8.2 | 0.24 | 23.3 | 2.5
2020-06-16 | 17:00 | 18.1 | 143.4 | 7.8 | 93 | 8.1 | 0.24 | 23.5 | 2.5
2020-06-16 | 18:00 | 18.1 | 143.3 | 7.8 | 92.6 | 8.2 | 0.24 | 23.3 | 2.6
2020-06-16 | 19:00 | 18.3 | 143 | 7.9 | 95.4 | 8.3 | 0.23 | 22.7 | 2.5
2020-06-16 | 20:00 | 18.8 | 142.7 | 8.1 | 99.2 | 8.6 | 0.21 | 21.4 | 2.3
2020-06-16 | 21:00 | 19 | 142.5 | 8.3 | 101 | 8.7 | 0.21 | 20.5 | 2.1
2020-06-16 | 22:00 | 19 | 142.6 | 8.3 | 101.3 | 8.7 | 0.22 | 20.5 | 2.1
2020-06-16 | 23:00 | 18.9 | 142.9 | 8.3 | 100.5 | 8.7 | 0.23 | 21.1 | 2.1
2020-06-17 | 0:00 | 18.7 | 143 | 8.2 | 98.6 | 8.6 | 0.25 | 21.5 | 2.3
2020-06-17 | 1:00 | 18.6 | 143.1 | 8.1 | 98 | 8.5 | 0.24 | 21.7 | 2.3
2020-06-17 | 2:00 | 18.5 | 143.3 | 8.1 | 97.4 | 8.5 | 0.25 | 22 | 2.3
2020-06-17 | 3:00 | 18.3 | 143.3 | 7.9 | 96.1 | 8.4 | 0.25 | 22.7 | 2.4
2020-06-17 | 4:00 | 18.2 | 143.5 | 7.8 | 93.7 | 8.2 | 0.25 | 23 | 2.5
2020-06-17 | 5:00 | 18.2 | 143.3 | 7.9 | 94.5 | 8.3 | 0.26 | 22.8 | 2.5
2020-06-17 | 6:00 | 18.3 | 143.2 | 7.9 | 94.9 | 8.4 | 0.24 | 22.8 | 2.4
2020-06-17 | 7:00 | 18.2 | 143.2 | 7.9 | 94.1 | 8.3 | 0.25 | 22.7 | 2.4
2020-06-17 | 8:00 | 18.2 | 143.2 | 7.9 | 94.7 | 8.3 | 0.24 | 22.4 | 2.4
2020-06-17 | 9:00 | 18.3 | 143 | 8 | 96.4 | 8.4 | 0.23 | 22.3 | 2.4
2020-06-17 | 10:00 | 18.3 | 143.1 | 8 | 98.1 | 8.5 | 0.22 | 22.2 | 2.3
2020-06-17 | 11:00 | 18.3 | 143.1 | 8 | 98.3 | 8.6 | 0.22 | 22.5 | 2.4
2020-06-17 | 12:00 | 18.3 | 143.1 | 7.9 | 98.1 | 8.5 | 0.21 | 22.3 | 2.4
2020-06-17 | 13:00 | 18.3 | 143.2 | 8 | 98 | 8.5 | 0.22 | 22.5 | 2.4
2020-06-17 | 14:00 | 18.4 | 143.3 | 7.9 | 97.1 | 8.4 | 0.22 | 22.5 | 2.4
2020-06-17 | 15:00 | 18.4 | 143.4 | 7.9 | 97.4 | 8.5 | 0.22 | 22.4 | 2.4
2020-06-17 | 16:00 | 18.4 | 143.4 | 7.9 | 97.2 | 8.5 | 0.21 | 22.4 | 2.4
2020-06-17 | 17:00 | 18.4 | 143.5 | 7.9 | 96.5 | 8.4 | 0.22 | 22.6 | 2.5
2020-06-17 | 18:00 | 18.3 | 143.6 | 7.8 | 96.2 | 8.4 | 0.22 | 22.7 | 2.5
2020-06-17 | 19:00 | 18.3 | 143.6 | 7.8 | 96 | 8.4 | 0.22 | 22.1 | 2.6
2020-06-17 | 20:00 | 18.2 | 143.6 | 7.8 | 96 | 8.3 | 0.23 | 22.1 | 2.6
2020-06-17 | 21:00 | 18.3 | 143.5 | 7.9 | 95.8 | 8.3 | 0.24 | 21.9 | 2.5
2020-06-17 | 22:00 | 18.5 | 143.4 | 8 | 97.1 | 8.4 | 0.23 | 21.5 | 2.4
2020-06-17 | 23:00 | 18.5 | 143.6 | 7.9 | 96.1 | 8.4 | 0.25 | 21.4 | 2.5
2020-06-18 | 0:00 | 18.4 | 143.6 | 7.9 | 95.8 | 8.3 | 0.25 | 21.9 | 2.5
2020-06-18 | 1:00 | 18.4 | 143.5 | 7.9 | 95.8 | 8.3 | 0.24 | 22.2 | 2.6
2020-06-18 | 2:00 | 18.2 | 143.5 | 7.8 | 94.6 | 8.3 | 0.24 | 22.6 | 2.6
2020-06-18 | 3:00 | 18.1 | 143.4 | 7.8 | 93.5 | 8.2 | 0.26 | 22.8 | 2.6
2020-06-18 | 4:00 | 18.2 | 143.3 | 7.8 | 95.7 | 8.3 | 0.26 | 22.4 | 2.5
2020-06-18 | 5:00 | 18.2 | 143.2 | 7.8 | 96.5 | 8.4 | 0.27 | 22.6 | 2.6
2020-06-18 | 6:00 | 18.2 | 143.3 | 7.8 | 95.8 | 8.3 | 0.27 | 22.7 | 2.5
2020-06-18 | 7:00 | 18.1 | 143.4 | 7.8 | 94.4 | 8.3 | 0.26 | 23 | 2.7
2020-06-18 | 8:00 | 18.2 | 143.3 | 7.8 | 96 | 8.4 | 0.23 | 22.4 | 2.6
2020-06-18 | 9:00 | 18.3 | 143.2 | 7.9 | 97.4 | 8.5 | 0.25 | 22.3 | 2.6
2020-06-18 | 10:00 | 18.2 | 143.3 | 7.9 | 97.2 | 8.5 | 0.24 | 22.7 | 2.7
2020-06-18 | 11:00 | 18 | 143.6 | 7.7 | 94.4 | 8.3 | 0.24 | 23.4 | 2.7
2020-06-18 | 12:00 | 17.8 | 143.8 | 7.7 | 92.6 | 8.2 | 0.22 | 24 | 2.7
2020-06-18 | 13:00 | 17.9 | 143.5 | 7.7 | 94.2 | 8.3 | 0.22 | 23.8 | 2.7
2020-06-18 | 14:00 | 17.9 | 143.5 | 7.7 | 94.3 | 8.3 | 0.22 | 23.7 | 2.7
2020-06-18 | 15:00 | 17.9 | 143.6 | 7.7 | 93.6 | 8.2 | 0.22 | 23.9 | 2.8
2020-06-18 | 16:00 | 17.9 | 143.6 | 7.7 | 93.8 | 8.2 | 0.23 | 24 | 2.9
2020-06-18 | 17:00 | 17.9 | 143.5 | 7.7 | 94.3 | 8.2 | 0.23 | 24.2 | 2.8
2020-06-18 | 18:00 | 17.8 | 143.6 | 7.7 | 92.8 | 8.2 | 0.22 | 24.2 | 2.7
2020-06-18 | 19:00 | 17.8 | 143.7 | 7.7 | 92.6 | 8.1 | 0.23 | 24.2 | 2.7
2020-06-18 | 20:00 | 17.7 | 143.7 | 7.6 | 91.5 | 8.1 | 0.23 | 24.4 | 2.7
2020-06-18 | 21:00 | 17.6 | 143.7 | 7.6 | 90.6 | 8 | 0.22 | 24.6 | 2.8
2020-06-18 | 22:00 | 17.6 | 143.7 | 7.6 | 90 | 7.9 | 0.25 | 24.7 | 2.7
2020-06-18 | 23:00 | 17.7 | 143.6 | 7.6 | 89.8 | 7.9 | 0.25 | 24.5 | 2.8
2020-06-19 | 0:00 | 17.7 | 143.7 | 7.6 | 89.2 | 7.9 | 0.24 | 24.5 | 2.7
2020-06-19 | 1:00 | 17.6 | 143.6 | 7.6 | 90 | 7.9 | 0.25 | 24.7 | 2.8
2020-06-19 | 2:00 | 17.7 | 143.4 | 7.6 | 89.1 | 7.8 | 0.26 | 24.7 | 2.7
2020-06-19 | 3:00 | 17.6 | 143.4 | 7.6 | 89.6 | 7.9 | 0.25 | 24.7 | 2.7
2020-06-19 | 4:00 | 17.6 | 143.4 | 7.6 | 89.8 | 7.9 | 0.25 | 24.7 | 2.8
2020-06-19 | 5:00 | 17.7 | 143.4 | 7.6 | 89.9 | 7.9 | 0.26 | 24.5 | 2.7
2020-06-19 | 6:00 | 17.8 | 143.3 | 7.7 | 90.7 | 8 | 0.25 | 24.1 | 2.7
2020-06-19 | 7:00 | 17.7 | 143.4 | 7.6 | 90.4 | 8 | 0.25 | 24.4 | 2.7
2020-06-19 | 8:00 | 17.6 | 143.4 | 7.6 | 90.3 | 7.9 | 0.24 | 24.4 | 2.7
2020-06-19 | 9:00 | 17.7 | 143.4 | 7.6 | 90.3 | 7.9 | 0.24 | 24.3 | 2.7
2020-06-19 | 10:00 | 17.7 | 143.5 | 7.6 | 90.5 | 8 | 0.23 | 24.4 | 2.7
2020-06-19 | 11:00 | 17.7 | 143.6 | 7.6 | 91.1 | 8 | 0.23 | 24.3 | 2.8
2020-06-19 | 12:00 | 17.7 | 143.3 | 7.6 | 91.2 | 8 | 0.23 | 24.4 | 2.7
2020-06-19 | 13:00 | 17.8 | 143.3 | 7.6 | 92.3 | 8.1 | 0.23 | 24.2 | 2.7
2020-06-19 | 14:00 | 17.8 | 143.3 | 7.6 | 92.9 | 8.1 | 0.22 | 24.2 | 2.8
2020-06-19 | 15:00 | 17.8 | 143.3 | 7.7 | 93.1 | 8.1 | 0.22 | 24.2 | 2.8
2020-06-19 | 16:00 | 17.8 | 143.3 | 7.6 | 93.4 | 8.1 | 0.22 | 24.3 | 2.7
2020-06-19 | 17:00 | 17.7 | 143.4 | 7.6 | 92.7 | 8.1 | 0.23 | 24.6 | 2.7
2020-06-19 | 18:00 | 17.7 | 143.5 | 7.6 | 92.2 | 8.1 | 0.23 | 24.6 | 2.8
2020-06-19 | 19:00 | 17.8 | 143.3 | 7.6 | 92.7 | 8.1 | 0.22 | 24.3 | 2.7
2020-06-19 | 20:00 | 17.7 | 143.2 | 7.6 | 91.9 | 8.1 | 0.24 | 24.3 | 2.7
2020-06-19 | 21:00 | 17.8 | 143 | 7.6 | 92.9 | 8.1 | 0.25 | 24.2 | 2.6
2020-06-19 | 22:00 | 17.9 | 143.1 | 7.6 | 91.8 | 8 | 0.24 | 24.2 | 2.7
2020-06-19 | 23:00 | 17.9 | 143 | 7.6 | 91.7 | 8 | 0.25 | 24.4 | 2.6
2020-06-20 | 0:00 | 17.8 | 143.1 | 7.6 | 90.5 | 7.9 | 0.26 | 24.6 | 2.7
2020-06-20 | 1:00 | 17.8 | 143.1 | 7.6 | 89.3 | 7.9 | 0.27 | 24.7 | 2.7
2020-06-20 | 2:00 | 17.8 | 143 | 7.6 | 89.7 | 7.9 | 0.28 | 24.7 | 2.7
2020-06-20 | 3:00 | 17.7 | 143 | 7.6 | 89.4 | 7.9 | 0.26 | 24.8 | 2.7
2020-06-20 | 4:00 | 17.7 | 142.9 | 7.6 | 89.9 | 7.9 | 0.27 | 24.8 | 2.7
2020-06-20 | 5:00 | 17.7 | 142.9 | 7.6 | 90 | 7.9 | 0.26 | 24.9 | 2.7
2020-06-20 | 6:00 | 17.7 | 142.9 | 7.6 | 89.6 | 7.9 | 0.26 | 24.7 | 2.7
2020-06-20 | 7:00 | 17.7 | 143 | 7.6 | 89.4 | 7.9 | 0.28 | 24.7 | 2.6
2020-06-20 | 8:00 | 17.7 | 143 | 7.6 | 90.1 | 7.9 | 0.26 | 24.8 | 2.6
2020-06-20 | 9:00 | 17.7 | 142.9 | 7.6 | 91 | 8 | 0.25 | 24.5 | 2.6
2020-06-20 | 10:00 | 17.7 | 142.8 | 7.6 | 92 | 8.1 | 0.22 | 24.4 | 2.6
2020-06-20 | 11:00 | 17.8 | 142.8 | 7.7 | 92.6 | 8.1 | 0.23 | 24.4 | 2.6
2020-06-20 | 12:00 | 17.8 | 142.7 | 7.7 | 93.5 | 8.2 | 0.23 | 24.3 | 2.6
2020-06-20 | 13:00 | 17.8 | 142.7 | 7.7 | 93.8 | 8.2 | 0.23 | 24.4 | 2.7
2020-06-20 | 14:00 | 17.8 | 142.7 | 7.7 | 93.3 | 8.2 | 0.22 | 24.2 | 2.6
2020-06-20 | 15:00 | 17.8 | 142.8 | 7.6 | 93.1 | 8.2 | 0.23 | 24.6 | 2.7
2020-06-20 | 16:00 | 17.8 | 142.8 | 7.6 | 93.9 | 8.2 | 0.21 | 24.4 | 2.6
2020-06-20 | 17:00 | 18 | 142.7 | 7.7 | 96.2 | 8.4 | 0.21 | 24.1 | 2.6
2020-06-20 | 18:00 | 18.1 | 142.7 | 7.8 | 96.1 | 8.4 | 0.23 | 23.6 | 2.6
2020-06-20 | 19:00 | 18.4 | 142.7 | 7.8 | 98 | 8.5 | 0.24 | 23.1 | 2.4
2020-06-20 | 20:00 | 19 | 142.9 | 7.9 | 100.8 | 8.6 | 0.24 | 22.2 | 2.3
2020-06-20 | 21:00 | 18.9 | 143 | 7.9 | 98.6 | 8.5 | 0.26 | 22.6 | 2.4
2020-06-20 | 22:00 | 18.6 | 143 | 7.8 | 96.1 | 8.3 | 0.24 | 22.8 | 2.6
2020-06-20 | 23:00 | 18.4 | 142.9 | 7.7 | 94 | 8.2 | 0.27 | 23.4 | 2.4
2020-06-21 | 0:00 | 18.3 | 142.9 | 7.7 | 93.7 | 8.2 | 0.26 | 23.6 | 2.4
2020-06-21 | 1:00 | 18.2 | 142.9 | 7.7 | 93.4 | 8.1 | 0.28 | 23.7 | 2.4
2020-06-21 | 2:00 | 18 | 142.8 | 7.7 | 91.9 | 8.1 | 0.27 | 24 | 2.5
2020-06-21 | 3:00 | 18 | 142.6 | 7.7 | 92 | 8.1 | 0.26 | 24.2 | 2.5
2020-06-21 | 4:00 | 17.9 | 142.6 | 7.7 | 92.4 | 8.1 | 0.28 | 24.2 | 2.5
2020-06-21 | 5:00 | 17.8 | 142.6 | 7.6 | 91.5 | 8.1 | 0.27 | 24.4 | 2.5
2020-06-21 | 6:00 | 17.7 | 142.5 | 7.6 | 91.6 | 8.1 | 0.25 | 24.7 | 2.5
2020-06-21 | 7:00 | 17.8 | 142.5 | 7.6 | 91.3 | 8 | 0.26 | 24.6 | 2.5
2020-06-21 | 8:00 | 17.7 | 142.5 | 7.6 | 91.8 | 8.1 | 0.23 | 24.7 | 2.5
2020-06-21 | 9:00 | 17.7 | 142.3 | 7.6 | 92.6 | 8.1 | 0.25 | 24.6 | 2.6
2020-06-21 | 10:00 | 17.7 | 142.2 | 7.6 | 92.9 | 8.2 | 0.23 | 24.6 | 2.5
2020-06-21 | 11:00 | 17.7 | 142.2 | 7.6 | 93.3 | 8.2 | 0.22 | 24.6 | 2.6
2020-06-21 | 12:00 | 17.8 | 142.1 | 7.6 | 93.5 | 8.2 | 0.24 | 24.4 | 2.5
2020-06-21 | 13:00 | 17.8 | 142.2 | 7.6 | 93.6 | 8.2 | 0.24 | 24.4 | 2.5
2020-06-21 | 14:00 | 17.8 | 142.2 | 7.6 | 94.3 | 8.3 | 0.22 | 24.4 | 2.5
2020-06-21 | 15:00 | 17.9 | 142.1 | 7.7 | 94.5 | 8.3 | 0.22 | 24.3 | 2.5
2020-06-21 | 16:00 | 18 | 142.1 | 7.7 | 95.9 | 8.4 | 0.22 | 24.1 | 2.5
2020-06-21 | 17:00 | 18 | 142 | 7.7 | 96.5 | 8.4 | 0.22 | 24.1 | 2.4
2020-06-21 | 18:00 | 18.1 | 141.9 | 7.7 | 97.7 | 8.5 | 0.23 | 24 | 2.5
2020-06-21 | 19:00 | 18.1 | 141.8 | 7.7 | 97.5 | 8.5 | 0.23 | 23.9 | 2.4
2020-06-21 | 20:00 | 18.3 | 141.8 | 7.8 | 97 | 8.4 | 0.25 | 23.6 | 2.4
2020-06-21 | 21:00 | 18.4 | 142 | 7.8 | 96 | 8.4 | 0.27 | 23.5 | 2.4
2020-06-21 | 22:00 | 18.2 | 141.9 | 7.7 | 94.8 | 8.3 | 0.27 | 23.7 | 2.3
2020-06-21 | 23:00 | 18.4 | 142 | 7.8 | 95 | 8.3 | 0.27 | 23.5 | 2.3
2020-06-22 | 0:00 | 18.2 | 141.8 | 7.7 | 94.7 | 8.2 | 0.28 | 23.9 | 2.3
2020-06-22 | 1:00 | 18.1 | 141.7 | 7.7 | 93.9 | 8.2 | 0.28 | 24.2 | 2.4
2020-06-22 | 2:00 | 18 | 141.6 | 7.7 | 92.4 | 8.1 | 0.28 | 24.3 | 2.4
2020-06-22 | 3:00 | 18 | 141.7 | 7.7 | 91.9 | 8.1 | 0.29 | 24.3 | 2.3
2020-06-22 | 4:00 | 18 | 141.7 | 7.6 | 91.8 | 8.1 | 0.29 | 24.3 | 2.3
2020-06-22 | 5:00 | 17.9 | 141.7 | 7.6 | 91 | 8 | 0.26 | 24.5 | 2.4
2020-06-22 | 6:00 | 17.7 | 141.8 | 7.6 | 90.8 | 8 | 0.26 | 24.9 | 2.5
2020-06-22 | 7:00 | 17.7 | 141.7 | 7.6 | 90.7 | 8 | 0.24 | 25 | 2.5
2020-06-22 | 8:00 | 17.6 | 141.7 | 7.6 | 90.3 | 8 | 0.24 | 25.2 | 2.5
2020-06-22 | 9:00 | 17.7 | 141.6 | 7.6 | 91.9 | 8.1 | 0.23 | 25 | 2.5
2020-06-22 | 10:00 | 17.7 | 141.4 | 7.6 | 93.2 | 8.2 | 0.24 | 24.9 | 2.5
2020-06-22 | 11:00 | 17.8 | 141.5 | 7.6 | 93.2 | 8.2 | 0.23 | 24.6 | 2.5
2020-06-22 | 12:00 | 17.9 | 141.6 | 7.6 | 94.6 | 8.3 | 0.23 | 24.5 | 2.5
2020-06-22 | 13:00 | 18 | 141.6 | 7.7 | 95.9 | 8.4 | 0.22 | 24.5 | 2.4
2020-06-22 | 14:00 | 18 | 141.6 | 7.7 | 96.8 | 8.4 | 0.21 | 24.4 | 2.4
2020-06-22 | 15:00 | 18.1 | 141.5 | 7.7 | 97.3 | 8.5 | 0.22 | 24.3 | 2.4
2020-06-22 | 16:00 | 18.1 | 141.5 | 7.7 | 97.4 | 8.5 | 0.21 | 24.3 | 2.3
2020-06-22 | 17:00 | 18.1 | 141.4 | 7.7 | 97.6 | 8.5 | 0.22 | 24.3 | 2.3
2020-06-22 | 18:00 | 18.1 | 141.4 | 7.7 | 97.3 | 8.5 | 0.21 | 24.4 | 2.3
2020-06-22 | 19:00 | 18.1 | 141.4 | 7.7 | 97.1 | 8.4 | 0.23 | 24.4 | 2.4
2020-06-22 | 20:00 | 18.1 | 141.3 | 7.7 | 96.6 | 8.4 | 0.23 | 24.4 | 2.4
2020-06-22 | 21:00 | 18.1 | 141.3 | 7.7 | 94.9 | 8.3 | 0.23 | 24.3 | 2.2
2020-06-22 | 22:00 | 18.1 | 141.3 | 7.7 | 94.1 | 8.2 | 0.25 | 24.3 | 2.3
2020-06-22 | 23:00 | 18.1 | 141.2 | 7.6 | 93.3 | 8.1 | 0.24 | 24.4 | 2.3
2020-06-23 | 0:00 | 18.2 | 141.3 | 7.7 | 92.5 | 8.1 | 0.25 | 24.3 | 2.3
2020-06-23 | 1:00 | 18.1 | 141.2 | 7.6 | 93.2 | 8.1 | 0.26 | 24.3 | 2.3
2020-06-23 | 2:00 | 18.1 | 141.2 | 7.6 | 92.7 | 8.1 | 0.28 | 24.4 | 2.3
2020-06-23 | 3:00 | 18.1 | 141.3 | 7.6 | 92.6 | 8.1 | 0.29 | 24.4 | 2.3
2020-06-23 | 4:00 | 18.1 | 141.3 | 7.6 | 92.9 | 8.1 | 0.27 | 24.5 | 2.3
2020-06-23 | 5:00 | 18.1 | 141.2 | 7.6 | 92.3 | 8 | 0.25 | 24.6 | 2.3
2020-06-23 | 6:00 | 17.9 | 141.3 | 7.6 | 91.2 | 8 | 0.25 | 24.9 | 2.4
2020-06-23 | 7:00 | 17.9 | 141.3 | 7.6 | 91.2 | 8 | 0.24 | 24.9 | 2.6
2020-06-23 | 8:00 | 17.9 | 141.2 | 7.6 | 91.5 | 8.1 | 0.23 | 24.8 | 2.4
2020-06-23 | 9:00 | 17.9 | 141.6 | 7.6 | 92.7 | 8.1 | 0.2 | 24.5 | 2.4
2020-06-23 | 10:00 | 18 | 142.4 | 7.6 | 94.2 | 8.2 | 0.14 | 24 | 2.6
2020-06-23 | 11:00 | 18 | 142.7 | 7.6 | 94.9 | 8.3 | 0.12 | 23.9 | 2.6
2020-06-23 | 12:00 | 18.1 | 142.7 | 7.7 | 95.8 | 8.3 | 0.12 | 23.9 | 2.6
2020-06-23 | 13:00 | 18.1 | 142.4 | 7.7 | 95.5 | 8.3 | 0.12 | 23.8 | 2.6
2020-06-23 | 14:00 | 18.2 | 142.1 | 7.7 | 96 | 8.4 | 0.11 | 23.8 | 2.6
2020-06-23 | 15:00 | 18.2 | 142 | 7.7 | 96.2 | 8.4 | 0.11 | 23.7 | 2.6
2020-06-23 | 16:00 | 18.2 | 142 | 7.7 | 96.2 | 8.4 | 0.11 | 23.7 | 2.6
2020-06-23 | 17:00 | 18.2 | 141.9 | 7.7 | 96 | 8.4 | 0.12 | 23.7 | 2.7
2020-06-23 | 18:00 | 18.2 | 141.9 | 7.7 | 94.9 | 8.3 | 0.13 | 23.9 | 2.6
2020-06-23 | 19:00 | 18.3 | 141.7 | 7.7 | 97.3 | 8.4 | 0.13 | 23.4 | 2.6
2020-06-23 | 20:00 | 18.7 | 141.8 | 7.8 | 98.4 | 8.4 | 0.16 | 22.9 | 2.6
2020-06-23 | 21:00 | 19.1 | 142.1 | 7.8 | 98 | 8.3 | 0.16 | 21.9 | 2.3
2020-06-23 | 22:00 | 19.6 | 142.4 | 7.9 | 98.3 | 8.3 | 0.15 | 21.6 | 2.4
2020-06-23 | 23:00 | 19.2 | 141.9 | 7.8 | 96.6 | 8.2 | 0.17 | 22.1 | 2.4
2020-06-24 | 0:00 | 18.8 | 141.5 | 7.8 | 95.2 | 8.2 | 0.17 | 22.8 | 2.4
2020-06-24 | 1:00 | 18.7 | 141.6 | 7.7 | 94.7 | 8.1 | 0.18 | 22.8 | 2.4
2020-06-24 | 2:00 | 18.4 | 141.3 | 7.7 | 92.7 | 8 | 0.18 | 23.5 | 2.4
2020-06-24 | 3:00 | 18.3 | 141 | 7.6 | 92 | 8 | 0.19 | 23.7 | 2.5
2020-06-24 | 4:00 | 18.3 | 141 | 7.6 | 92.1 | 8 | 0.18 | 23.7 | 2.4
2020-06-24 | 5:00 | 18.3 | 140.9 | 7.7 | 92.5 | 8 | 0.19 | 23.6 | 2.4
2020-06-24 | 6:00 | 18.2 | 140.8 | 7.6 | 91.7 | 8 | 0.14 | 23.8 | 2.4
2020-06-24 | 7:00 | 18.1 | 140.5 | 7.6 | 91.5 | 8 | 0.16 | 24 | 2.5
2020-06-24 | 8:00 | 17.9 | 140.5 | 7.6 | 91.2 | 7.9 | 0.14 | 24.3 | 2.5
2020-06-24 | 9:00 | 17.9 | 140.4 | 7.6 | 91.4 | 7.9 | 0.15 | 24.3 | 2.5
2020-06-24 | 10:00 | 18 | 140.2 | 7.6 | 93.1 | 8.1 | 0.13 | 24.2 | 2.5
2020-06-24 | 11:00 | 18 | 140.7 | 7.6 | 94 | 8.2 | 0.12 | 24 | 2.6
2020-06-24 | 12:00 | 18.1 | 140.4 | 7.7 | 94.2 | 8.2 | 0.13 | 24 | 2.6
2020-06-24 | 13:00 | 18.2 | 140.2 | 7.7 | 94.7 | 8.2 | 0.12 | 24 | 2.6
2020-06-24 | 14:00 | 18.3 | 140 | 7.7 | 95.7 | 8.3 | 0.13 | 23.6 | 2.5
2020-06-24 | 15:00 | 18.3 | 139.8 | 7.7 | 95.2 | 8.3 | 0.11 | 23.7 | 2.6
2020-06-24 | 16:00 | 18.4 | 139.8 | 7.7 | 96.2 | 8.3 | 0.12 | 23.2 | 2.4
2020-06-24 | 17:00 | 18.9 | 140.2 | 7.9 | 100.3 | 8.6 | 0.12 | 22.4 | 2.4
2020-06-24 | 18:00 | 18.9 | 140.8 | 7.8 | 99.1 | 8.5 | 0.12 | 22.7 | 2.3
2020-06-24 | 19:00 | 19.1 | 140.9 | 7.9 | 100.7 | 8.6 | 0.11 | 22.6 | 2.3
2020-06-24 | 20:00 | 19 | 140.6 | 7.8 | 100.1 | 8.5 | 0.14 | 22.6 | 2.4
2020-06-24 | 21:00 | 19.2 | 140.7 | 7.8 | 97.9 | 8.3 | 0.13 | 22.4 | 2.3
2020-06-24 | 22:00 | 19.2 | 140.6 | 7.8 | 97 | 8.2 | 0.12 | 22.4 | 2.3
2020-06-24 | 23:00 | 19.2 | 140.3 | 7.8 | 96.7 | 8.2 | 0.14 | 22.6 | 2.3
2020-06-25 | 0:00 | 18.9 | 139.8 | 7.7 | 95.4 | 8.2 | 0.14 | 23.1 | 2.4
2020-06-25 | 1:00 | 18.7 | 139.6 | 7.7 | 94.3 | 8.1 | 0.14 | 23.3 | 2.4
2020-06-25 | 2:00 | 18.4 | 139.4 | 7.6 | 92.6 | 8 | 0.13 | 23.7 | 2.5
2020-06-25 | 3:00 | 18.3 | 139.2 | 7.6 | 91.5 | 8 | 0.15 | 23.9 | 2.5
2020-06-25 | 4:00 | 18.2 | 139 | 7.6 | 91.4 | 7.9 | 0.13 | 24.1 | 2.5
2020-06-25 | 5:00 | 18.1 | 138.9 | 7.6 | 91.6 | 8 | 0.13 | 24.4 | 2.5
2020-06-25 | 6:00 | 18 | 138.7 | 7.6 | 91.1 | 7.9 | 0.15 | 24.3 | 2.5
2020-06-25 | 7:00 | 17.9 | 138.6 | 7.6 | 89.8 | 7.9 | 0.14 | 24.5 | 2.6
2020-06-25 | 8:00 | 17.9 | 138.3 | 7.6 | 90.4 | 7.9 | 0.14 | 24.4 | 2.5
2020-06-25 | 9:00 | 18 | 138 | 7.6 | 92.4 | 8 | 0.13 | 24.1 | 2.5
2020-06-25 | 10:00 | 18.2 | 137.9 | 7.6 | 93.2 | 8.1 | 0.12 | 24.1 | 2.5
2020-06-25 | 11:00 | 18.3 | 137.7 | 7.6 | 94.1 | 8.2 | 0.11 | 24 | 2.5
2020-06-25 | 12:00 | 18.4 | 137.4 | 7.7 | 95.6 | 8.3 | 0.11 | 23.8 | 2.4
2020-06-25 | 13:00 | 18.5 | 137.1 | 7.7 | 96.9 | 8.3 | 0.1 | 23.7 | 2.4
2020-06-25 | 14:00 | 18.6 | 136.9 | 7.7 | 96.5 | 8.3 | 0.11 | 23.8 | 2.4
2020-06-25 | 15:00 | 18.7 | 136.7 | 7.7 | 97 | 8.3 | 0.1 | 23.5 | 2.4
2020-06-25 | 16:00 | 18.7 | 136.6 | 7.8 | 97.6 | 8.4 | 0.12 | 23.2 | 2.3
2020-06-25 | 17:00 | 18.7 | 136.4 | 7.7 | 97.9 | 8.4 | 0.11 | 23.3 | 2.3
2020-06-25 | 18:00 | 18.8 | 136.2 | 7.8 | 99 | 8.4 | 0.12 | 23.1 | 2.3
2020-06-25 | 19:00 | 18.8 | 136.1 | 7.8 | 98.3 | 8.4 | 0.11 | 23.2 | 2.3
2020-06-25 | 20:00 | 18.8 | 135.8 | 7.7 | 96.9 | 8.3 | 0.1 | 23.2 | 2.3
2020-06-25 | 21:00 | 19 | 135.8 | 7.8 | 97.5 | 8.3 | 0.13 | 23.1 | 2.3
2020-06-25 | 22:00 | 18.9 | 135.6 | 7.7 | 95.5 | 8.2 | 0.13 | 23.2 | 2.3
2020-06-25 | 23:00 | 18.7 | 135.2 | 7.7 | 93.6 | 8.1 | 0.14 | 23.4 | 2.3
2020-06-26 | 0:00 | 18.7 | 134.8 | 7.7 | 93.5 | 8 | 0.16 | 23.5 | 2.4
2020-06-26 | 1:00 | 18.6 | 134.6 | 7.6 | 94.2 | 8.1 | 0.18 | 23.6 | 2.4
2020-06-26 | 2:00 | 18.6 | 134.2 | 7.6 | 93.9 | 8.1 | 0.14 | 23.6 | 2.4
2020-06-26 | 3:00 | 18.5 | 134 | 7.6 | 92.5 | 8 | 0.16 | 23.7 | 2.4
2020-06-26 | 4:00 | 18.4 | 133.9 | 7.6 | 91.5 | 8 | 0.17 | 23.9 | 2.5
2020-06-26 | 5:00 | 18.4 | 133.7 | 7.6 | 91.5 | 8 | 0.15 | 24.1 | 2.4
2020-06-26 | 6:00 | 18.3 | 133.3 | 7.6 | 91 | 7.9 | 0.17 | 24.1 | 2.4
2020-06-26 | 7:00 | 18.3 | 132.9 | 7.6 | 91.1 | 7.9 | 0.14 | 24 | 2.4
2020-06-26 | 8:00 | 18.3 | 132.7 | 7.6 | 91.4 | 7.9 | 0.13 | 23.9 | 2.4
2020-06-26 | 9:00 | 18.4 | 132.4 | 7.6 | 92.3 | 8 | 0.13 | 23.8 | 2.4
2020-06-26 | 10:00 | 18.4 | 132 | 7.6 | 93.5 | 8.1 | 0.12 | 23.8 | 2.4
2020-06-26 | 11:00 | 18.5 | 131.5 | 7.6 | 94.9 | 8.2 | 0.12 | 23.8 | 2.4
2020-06-26 | 12:00 | 18.5 | 131.2 | 7.6 | 96.2 | 8.3 | 0.11 | 23.7 | 2.4
2020-06-26 | 13:00 | 18.6 | 130.8 | 7.7 | 96.5 | 8.3 | 0.12 | 23.7 | 2.4
2020-06-26 | 14:00 | 18.6 | 130.5 | 7.7 | 95.6 | 8.2 | 0.11 | 23.6 | 2.4
2020-06-26 | 15:00 | 18.7 | 130.1 | 7.7 | 96 | 8.3 | 0.1 | 23.6 | 2.3
2020-06-26 | 16:00 | 18.8 | 129.6 | 7.7 | 96.6 | 8.3 | 0.11 | 23.4 | 2.3
2020-06-26 | 17:00 | 18.9 | 131.9 | 7.7 | 97.6 | 8.3 | 0.11 | 23.5 | 2.3
2020-06-26 | 18:00 | 19 | 140.4 | 7.7 | 98.5 | 8.4 | 0.1 | 23.1 | 2.3
2020-06-26 | 19:00 | 19.2 | 140.8 | 7.8 | 98.8 | 8.4 | 0.11 | 23 | 2.3
2020-06-26 | 20:00 | 19.9 | 141.5 | 7.9 | 101.4 | 8.5 | 0.13 | 22.1 | 2.2
2020-06-26 | 21:00 | 20.1 | 141.9 | 7.9 | 99.9 | 8.3 | 0.11 | 21.8 | 2.2
2020-06-26 | 22:00 | 19.5 | 141.3 | 7.7 | 96.2 | 8.2 | 0.12 | 22.8 | 2.3
2020-06-26 | 23:00 | 19.5 | 141.4 | 7.7 | 96.1 | 8.1 | 0.14 | 22.7 | 2.3
2020-06-27 | 0:00 | 19.5 | 141.3 | 7.7 | 95.8 | 8.1 | 0.15 | 22.9 | 2.3
2020-06-27 | 1:00 | 19.2 | 141.1 | 7.7 | 95 | 8.1 | 0.14 | 23.1 | 2.3
2020-06-27 | 2:00 | 19 | 140.6 | 7.6 | 94.9 | 8.1 | 0.15 | 23.5 | 2.3
2020-06-27 | 3:00 | 18.9 | 140.5 | 7.6 | 93.6 | 8 | 0.14 | 23.7 | 2.4
2020-06-27 | 4:00 | 18.8 | 140.6 | 7.6 | 92.5 | 8 | 0.13 | 23.9 | 2.4
2020-06-27 | 5:00 | 18.7 | 140.9 | 7.6 | 92 | 7.9 | 0.12 | 24 | 2.4
2020-06-27 | 6:00 | 18.7 | 140.9 | 7.6 | 92 | 7.9 | 0.14 | 23.9 | 2.4
2020-06-27 | 7:00 | 18.6 | 140.9 | 7.6 | 92.2 | 7.9 | 0.12 | 24.1 | 2.4
2020-06-27 | 8:00 | 18.4 | 140.8 | 7.6 | 91.9 | 7.9 | 0.1 | 24.3 | 2.4
2020-06-27 | 9:00 | 18.4 | 140.6 | 7.6 | 92.7 | 8 | 0.11 | 24 | 2.4
2020-06-27 | 10:00 | 18.5 | 140.3 | 7.6 | 93.8 | 8.1 | 0.12 | 23.9 | 2.4
2020-06-27 | 11:00 | 18.7 | 140.2 | 7.6 | 94.3 | 8.1 | 0.11 | 23.8 | 2.4
2020-06-27 | 12:00 | 18.8 | 140.2 | 7.6 | 95.1 | 8.2 | 0.13 | 23.4 | 2.4
2020-06-27 | 13:00 | 18.9 | 140.1 | 7.7 | 97.1 | 8.3 | 0.11 | 23.4 | 2.4
2020-06-27 | 14:00 | 19.2 | 140.1 | 7.7 | 97.4 | 8.3 | 0.11 | 23.2 | 2.4
2020-06-27 | 15:00 | 19.5 | 140.3 | 7.8 | 99.5 | 8.4 | 0.11 | 22.8 | 2.3
2020-06-27 | 16:00 | 20 | 140.7 | 7.9 | 101.4 | 8.5 | 0.1 | 22.2 | 2.2
2020-06-27 | 17:00 | 20.8 | 141.5 | 8 | 104.6 | 8.6 | 0.1 | 20.7 | 2.1
2020-06-27 | 18:00 | 21.7 | 142.5 | 8.2 | 107.6 | 8.7 | 0.1 | 19.7 | 2.1
2020-06-27 | 19:00 | 22 | 143 | 8.2 | 108 | 8.6 | 0.12 | 19.3 | 2
2020-06-27 | 20:00 | 22.6 | 143.8 | 8.3 | 109.2 | 8.7 | 0.13 | 18.6 | 2
2020-06-27 | 21:00 | 22.2 | 143.6 | 8.2 | 106.2 | 8.5 | 0.13 | 18.9 | 2.1
2020-06-27 | 22:00 | 21.3 | 142.9 | 8 | 101.6 | 8.3 | 0.17 | 20.2 | 2.2
2020-06-27 | 23:00 | 20.9 | 142.7 | 7.9 | 99.9 | 8.2 | 0.15 | 20.9 | 2.2
2020-06-28 | 0:00 | 20.2 | 141.7 | 7.8 | 97.9 | 8.1 | 0.14 | 21.9 | 2.2
2020-06-28 | 1:00 | 19.9 | 141.1 | 7.7 | 96.3 | 8.1 | 0.13 | 22.5 | 2.3
2020-06-28 | 2:00 | 19.7 | 141.2 | 7.7 | 95.8 | 8 | 0.13 | 22.7 | 2.3
2020-06-28 | 3:00 | 19.8 | 141.4 | 7.7 | 96.3 | 8.1 | 0.12 | 22.8 | 2.2
2020-06-28 | 4:00 | 19.4 | 141.3 | 7.7 | 93.9 | 7.9 | 0.14 | 23.2 | 2.3
2020-06-28 | 5:00 | 18.9 | 141.1 | 7.6 | 92.5 | 7.9 | 0.13 | 24.2 | 2.4
2020-06-28 | 6:00 | 18.7 | 141 | 7.6 | 91.2 | 7.8 | 0.18 | 24 | 2.4
2020-06-28 | 7:00 | 18.5 | 141.1 | 7.5 | 89.7 | 7.7 | 0.12 | 24.2 | 2.4
2020-06-28 | 8:00 | 18.5 | 140.6 | 7.6 | 90.3 | 7.8 | 0.15 | 24.3 | 2.4
2020-06-28 | 9:00 | 18.7 | 140.1 | 7.6 | 92.3 | 7.9 | 0.12 | 24 | 2.4
2020-06-28 | 10:00 | 18.9 | 139.9 | 7.6 | 95 | 8.1 | 0.12 | 23.7 | 2.4
2020-06-28 | 11:00 | 18.9 | 139.8 | 7.6 | 95.3 | 8.1 | 0.11 | 23.9 | 2.4
2020-06-28 | 12:00 | 19.1 | 139.8 | 7.6 | 95.4 | 8.1 | 0.11 | 23.6 | 2.4
2020-06-28 | 13:00 | 19.2 | 139.8 | 7.7 | 96.6 | 8.2 | 0.11 | 23.4 | 2.4
2020-06-28 | 14:00 | 19.5 | 139.9 | 7.7 | 97.7 | 8.2 | 0.12 | 23.2 | 2.3
2020-06-28 | 15:00 | 19.6 | 139.8 | 7.7 | 97.8 | 8.2 | 0.11 | 23.1 | 2.3
2020-06-28 | 16:00 | 19.7 | 139.8 | 7.8 | 99.2 | 8.3 | 0.1 | 22.6 | 2.4
2020-06-28 | 17:00 | 20.1 | 140.3 | 7.8 | 100.9 | 8.4 | 0.12 | 22.1 | 2.4
2020-06-28 | 18:00 | 20.4 | 140.8 | 7.9 | 102.8 | 8.5 | 0.11 | 21.8 | 2.3
2020-06-28 | 19:00 | 20.8 | 141.4 | 8 | 104.3 | 8.6 | 0.12 | 21.2 | 2.2
2020-06-28 | 20:00 | 20.8 | 141.6 | 8 | 104.1 | 8.5 | 0.13 | 21.2 | 2.3
2020-06-28 | 21:00 | 20.5 | 141.7 | 7.9 | 100 | 8.3 | 0.13 | 21.6 | 2.3
2020-06-28 | 22:00 | 20.2 | 141.5 | 7.8 | 97.8 | 8.2 | 0.14 | 22.1 | 2.3
2020-06-28 | 23:00 | 19.7 | 140.8 | 7.7 | 95.9 | 8.1 | 0.13 | 22.9 | 2.3
2020-06-29 | 0:00 | 19.5 | 140.4 | 7.7 | 94.5 | 8 | 0.15 | 23.2 | 2.4
2020-06-29 | 1:00 | 19.3 | 140.2 | 7.6 | 93.1 | 7.9 | 0.13 | 23.7 | 2.5
2020-06-29 | 2:00 | 19 | 140.2 | 7.6 | 92.7 | 7.9 | 0.14 | 23.9 | 2.4
2020-06-29 | 3:00 | 18.9 | 140.2 | 7.6 | 91.8 | 7.9 | 0.12 | 24 | 2.5
2020-06-29 | 4:00 | 18.8 | 140.5 | 7.6 | 91 | 7.8 | 0.14 | 24.1 | 2.5
2020-06-29 | 5:00 | 18.9 | 140.6 | 7.6 | 91.5 | 7.9 | 0.13 | 24.3 | 2.4
2020-06-29 | 6:00 | 18.9 | 140.4 | 7.6 | 91.5 | 7.9 | 0.12 | 24.1 | 2.4
2020-06-29 | 7:00 | 18.9 | 140.3 | 7.6 | 91.3 | 7.8 | 0.12 | 24.1 | 2.4
2020-06-29 | 8:00 | 18.9 | 140.2 | 7.6 | 91.5 | 7.9 | 0.12 | 24.1 | 2.5
2020-06-29 | 9:00 | 18.9 | 140.1 | 7.6 | 92.1 | 7.9 | 0.13 | 24.2 | 2.5
2020-06-29 | 10:00 | 19 | 139.9 | 7.6 | 93.3 | 8 | 0.11 | 23.9 | 2.4
2020-06-29 | 11:00 | 19.1 | 139.8 | 7.6 | 94.2 | 8.1 | 0.11 | 23.7 | 2.4
2020-06-29 | 12:00 | 19.2 | 139.6 | 7.6 | 95.6 | 8.1 | 0.1 | 23.5 | 2.4
2020-06-29 | 13:00 | 19.4 | 139.6 | 7.7 | 95.9 | 8.1 | 0.1 | 23.4 | 2.4
2020-06-29 | 14:00 | 19.4 | 139.6 | 7.7 | 96.1 | 8.2 | 0.09 | 23.3 | 2.4
2020-06-29 | 15:00 | 19.4 | 139.6 | 7.7 | 96.2 | 8.2 | 0.1 | 23.5 | 3
2020-06-29 | 16:00 | 19.4 | 139.5 | 7.7 | 96.4 | 8.2 | 5.35 | 23.3 | 2.4
2020-06-29 | 17:00 | 19.6 | 139.5 | 7.7 | 97 | 8.2 | 0.15 | 23.2 | 2.4
2020-06-29 | 18:00 | 19.7 | 139.5 | 7.7 | 98.5 | 8.3 | 0.09 | 23.3 | 2.4
2020-06-29 | 19:00 | 19.8 | 139.6 | 7.7 | 98.5 | 8.3 | 0.11 | 23.1 | 2.5
2020-06-29 | 20:00 | 20 | 139.9 | 7.8 | 98.8 | 8.3 | 0.12 | 22.8 | 2.4
2020-06-29 | 21:00 | 20.1 | 140.4 | 7.8 | 98.5 | 8.3 | 0.13 | 22.6 | 2.5
2020-06-29 | 22:00 | 20.3 | 140.9 | 7.8 | 99.2 | 8.3 | 0.14 | 22.2 | 2.4
2020-06-29 | 23:00 | 20.2 | 140.9 | 7.8 | 97.9 | 8.2 | 0.15 | 22.3 | 2.4
2020-06-30 | 0:00 | 19.9 | 140.6 | 7.7 | 96.4 | 8.1 | 0.14 | 22.9 | 2.4
2020-06-30 | 1:00 | 19.6 | 140.3 | 7.7 | 94.5 | 8 | 0.14 | 23.3 | 2.4
2020-06-30 | 2:00 | 19.4 | 140.2 | 7.6 | 93.5 | 7.9 | 0.13 | 23.8 | 2.5
2020-06-30 | 3:00 | 19.3 | 140 | 7.6 | 93.6 | 8 | 0.14 | 23.9 | 2.5
2020-06-30 | 4:00 | 19.3 | 139.7 | 7.6 | 93.4 | 7.9 | 0.12 | 24.1 | 2.5
2020-06-30 | 5:00 | 19.1 | 140 | 7.6 | 91.6 | 7.9 | 0.12 | 24.4 | 2.7
2020-06-30 | 6:00 | 19.1 | 140 | 7.6 | 91.3 | 7.9 | 0.1 | 24.4 | 2.5
2020-06-30 | 7:00 | 19 | 140.2 | 7.6 | 90.8 | 7.8 | 0.12 | 24.7 | 2.5
2020-06-30 | 8:00 | 19 | 140.1 | 7.6 | 90.7 | 7.8 | 0.12 | 24.4 | 2.5
2020-06-30 | 9:00 | 19 | 140.1 | 7.6 | 91.4 | 7.9 | 0.12 | 24.4 | 2.5
2020-06-30 | 10:00 | 19 | 139.9 | 7.6 | 91.8 | 7.9 | 0.12 | 24.3 | 2.5
2020-06-30 | 11:00 | 19.1 | 139.9 | 7.6 | 92.6 | 8 | 0.1 | 24 | 2.5
2020-06-30 | 12:00 | 19.1 | 139.8 | 7.6 | 93.9 | 8 | 0.1 | 23.9 | 2.5
2020-06-30 | 13:00 | 19.2 | 139.7 | 7.6 | 94.6 | 8 | 0.1 | 23.8 | 2.5
2020-06-30 | 14:00 | 19.4 | 139.4 | 7.6 | 94.5 | 8 | 0.09 | 23.7 | 2.5
2020-06-30 | 15:00 | 19.5 | 139.4 | 7.6 | 95.5 | 8.1 | 0.08 | 23.4 | 2.4
2020-06-30 | 16:00 | 19.6 | 139.3 | 7.7 | 96.6 | 8.1 | 0.1 | 23.5 | 2.4
2020-06-30 | 17:00 | 19.7 | 139.3 | 7.7 | 96.8 | 8.1 | 0.11 | 23.4 | 2.4
2020-06-30 | 18:00 | 19.6 | 139.4 | 7.7 | 96.4 | 8.1 | 0.09 | 23.4 | 2.5
2020-06-30 | 19:00 | 19.9 | 139.6 | 7.7 | 97.4 | 8.2 | 0.12 | 23 | 2.4
2020-06-30 | 20:00 | 20.3 | 140.2 | 7.8 | 99.9 | 8.3 | 0.12 | 22.3 | 2.4
2020-06-30 | 21:00 | 20.9 | 141 | 8 | 102.8 | 8.5 | 0.15 | 21.3 | 2.5
2020-06-30 | 22:00 | 21 | 141.4 | 8.1 | 102.9 | 8.4 | 0.21 | 21.1 | 2.4
2020-06-30 | 23:00 | 20.8 | 141.3 | 8 | 101 | 8.3 | 0.16 | 21.4 | 2.4
2020-07-01 | 0:00 | 20.6 | 141 | 7.9 | 99.4 | 8.3 | 0.17 | 21.9 | 2.4
2020-07-01 | 1:00 | 19.9 | 140.6 | 7.7 | 95 | 8 | 0.15 | 23 | 2.5
2020-07-01 | 2:00 | 19.7 | 140.5 | 7.7 | 94 | 7.9 | 0.13 | 23.3 | 2.4
2020-07-01 | 3:00 | 19.8 | 140.2 | 7.7 | 94.4 | 7.9 | 0.14 | 23.2 | 2.5
2020-07-01 | 4:00 | 19.5 | 139.8 | 7.6 | 92 | 7.8 | 0.14 | 23.6 | 2.6
2020-07-01 | 5:00 | 19.4 | 139.7 | 7.6 | 91.6 | 7.8 | 0.12 | 23.8 | 2.6
2020-07-01 | 6:00 | 19.3 | 140 | 7.6 | 91 | 7.8 | 0.12 | 24.1 | 2.5
2020-07-01 | 7:00 | 19 | 140.4 | 7.5 | 89.9 | 7.7 | 0.12 | 24.3 | 2.5
2020-07-01 | 8:00 | 19.1 | 140.3 | 7.6 | 90.4 | 7.8 | 0.12 | 24.1 | 2.5
2020-07-01 | 9:00 | 19.1 | 140 | 7.6 | 92.1 | 7.8 | 0.11 | 24.1 | 2.5
2020-07-01 | 10:00 | 19.2 | 139.8 | 7.6 | 93.2 | 7.9 | 0.11 | 24 | 2.5
2020-07-01 | 11:00 | 19.2 | 139.8 | 7.6 | 93.3 | 7.9 | 0.1 | 24 | 2.5
2020-07-01 | 12:00 | 19.2 | 139.8 | 7.6 | 94 | 8 | 0.11 | 23.9 | 2.5
2020-07-01 | 13:00 | 19.2 | 139.8 | 7.6 | 94 | 8 | 0.11 | 23.8 | 2.5
2020-07-01 | 14:00 | 19.2 | 139.7 | 7.6 | 94.1 | 8 | 0.1 | 23.9 | 2.5
2020-07-01 | 15:00 | 19.3 | 139.5 | 7.6 | 94.6 | 8 | 0.1 | 23.8 | 2.5
2020-07-01 | 16:00 | 19.4 | 139.3 | 7.6 | 95.8 | 8.1 | 0.1 | 23.7 | 2.5
2020-07-01 | 17:00 | 19.6 | 139.1 | 7.7 | 97 | 8.1 | 0.1 | 23.2 | 3.4
2020-07-01 | 18:00 | 20.2 | 140 | 7.8 | 100.7 | 8.4 | 0.11 | 22.3 | 2.5
2020-07-01 | 19:00 | 20.4 | 140.3 | 7.9 | 102.1 | 8.5 | 0.13 | 22.1 | 2.5
2020-07-01 | 20:00 | 20.8 | 140.9 | 8.1 | 104.5 | 8.6 | 0.16 | 21.4 | 2.4
2020-07-01 | 21:00 | 20.4 | 140.5 | 7.9 | 100.9 | 8.4 | 0.15 | 22.2 | 2.4
2020-07-01 | 22:00 | 20.4 | 140.6 | 7.9 | 99.9 | 8.3 | 0.18 | 21 | 2.5
2020-07-01 | 23:00 | 20.4 | 140.9 | 7.9 | 100.1 | 8.3 | 0.18 | 21.1 | 2.5
2020-07-02 | 0:00 | 20.1 | 140.4 | 7.8 | 97.3 | 8.1 | 0.15 | 22.2 | 2.5
2020-07-02 | 1:00 | 19.8 | 140 | 7.7 | 95.5 | 8 | 0.15 | 22.9 | 2.6
2020-07-02 | 2:00 | 19.7 | 139.9 | 7.6 | 94.9 | 8 | 0.13 | 23.3 | 2.5
2020-07-02 | 3:00 | 19.5 | 139.7 | 7.6 | 92.7 | 7.9 | 0.16 | 23.5 | 2.6
2020-07-02 | 4:00 | 19.3 | 139.8 | 7.6 | 91.8 | 7.8 | 0.13 | 23.9 | 2.5
2020-07-02 | 5:00 | 19.2 | 139.9 | 7.6 | 92.3 | 7.8 | 0.12 | 24.2 | 2.6
2020-07-02 | 6:00 | 19.2 | 139.9 | 7.6 | 92.8 | 7.9 | 0.12 | 24.1 | 2.5
2020-07-02 | 7:00 | 19.2 | 139.9 | 7.6 | 92.7 | 7.9 | 0.15 | 24.1 | 2.6
2020-07-02 | 8:00 | 19.1 | 140.2 | 7.5 | 91 | 7.8 | 0.13 | 24.3 | 2.5
2020-07-02 | 9:00 | 19 | 140.3 | 7.5 | 91.8 | 7.9 | 0.13 | 24.3 | 2.6
2020-07-02 | 10:00 | 19 | 140.2 | 7.6 | 93 | 8 | 0.13 | 24.3 | 2.6
2020-07-02 | 11:00 | 19 | 140.1 | 7.6 | 94.2 | 8 | 0.11 | 24.3 | 2.6
2020-07-02 | 12:00 | 19.1 | 139.8 | 7.6 | 94.4 | 8 | 0.11 | 24.1 | 2.7
2020-07-02 | 13:00 | 19.2 | 139.6 | 7.6 | 93.8 | 8 | 0.11 | 24 | 2.6
2020-07-02 | 14:00 | 19.3 | 139.5 | 7.6 | 93.7 | 8 | 0.09 | 24 | 2.5
2020-07-02 | 15:00 | 19.4 | 139.4 | 7.6 | 94 | 8 | 0.1 | 23.8 | 2.6
2020-07-02 | 16:00 | 19.4 | 139.3 | 7.6 | 93.8 | 8 | 0.1 | 23.9 | 2.8
2020-07-02 | 17:00 | 19.4 | 139.3 | 7.6 | 93.8 | 8 | 0.09 | 24.2 | 3.2
2020-07-02 | 18:00 | 19.4 | 139.4 | 7.6 | 93.6 | 8 | 0.11 | 23.9 | 4.9
2020-07-02 | 19:00 | 19.4 | 139.4 | 7.6 | 94.4 | 8 | 0.1 | 23.6 | 2.5
2020-07-02 | 20:00 | 19.4 | 139.4 | 7.6 | 94.8 | 8 | 0.11 | 24.2 | 2.5
2020-07-02 | 21:00 | 19.6 | 139.6 | 7.6 | 95.2 | 8 | 0.11 | 23.6 | 2.4
2020-07-02 | 22:00 | 19.6 | 139.6 | 7.6 | 94.5 | 8 | 0.11 | 23.8 | 2.5
2020-07-02 | 23:00 | 19.5 | 139.6 | 7.6 | 92.5 | 7.9 | 0.11 | 23.8 | 2.5
2020-07-03 | 0:00 | 19.4 | 139.6 | 7.6 | 92.1 | 7.8 | 0.1 | 24 | 2.5
2020-07-03 | 1:00 | 19.3 | 139.5 | 7.6 | 91.7 | 7.8 | 0.12 | 23.9 | 2.5
2020-07-03 | 2:00 | 19.4 | 139.6 | 7.6 | 92.3 | 7.8 | 0.12 | 23.9 | 2.5
2020-07-03 | 3:00 | 19.5 | 139.6 | 7.6 | 92.9 | 7.9 | 0.13 | 23.8 | 2.5
2020-07-03 | 4:00 | 19.4 | 139.6 | 7.6 | 92.7 | 7.9 | 0.13 | 23.8 | 2.5
2020-07-03 | 5:00 | 19.3 | 139.8 | 7.6 | 92.3 | 7.8 | 0.13 | 23.9 | 2.5
2020-07-03 | 6:00 | 19.3 | 140.1 | 7.6 | 92.2 | 7.8 | 0.14 | 23.9 | 2.5
2020-07-03 | 7:00 | 19.2 | 140.1 | 7.6 | 92.5 | 7.9 | 0.17 | 23.8 | 2.5
2020-07-03 | 8:00 | 19.1 | 140 | 7.6 | 91.9 | 7.9 | 0.12 | 23.9 | 2.5
2020-07-03 | 9:00 | 19.1 | 139.8 | 7.6 | 92.6 | 7.9 | 0.12 | 24.2 | 2.9
2020-07-03 | 10:00 | 19.3 | 139.6 | 7.6 | 94.4 | 8 | 0.12 | 23.8 | 2.5
2020-07-03 | 11:00 | 19.3 | 139.6 | 7.6 | 94.4 | 8 | 0.1 | 23.9 | 2.6
2020-07-03 | 12:00 | 19.3 | 139.8 | 7.6 | 94 | 8 | 0.1 | 23.5 | 2.5
2020-07-03 | 13:00 | 19.3 | 139.7 | 7.6 | 94.1 | 8 | 0.11 | 23.6 | 2.5
2020-07-03 | 14:00 | 19.4 | 139.7 | 7.6 | 94.1 | 8 | 0.11 | 23.6 | 2.5
2020-07-03 | 15:00 | 19.5 | 139.6 | 7.6 | 94.6 | 8 | 0.1 | 23.6 | 2.4
2020-07-03 | 16:00 | 19.5 | 139.6 | 7.6 | 94.9 | 8.1 | 0.09 | 23.5 | 2.4
2020-07-03 | 17:00 | 19.5 | 139.7 | 7.6 | 95.7 | 8.1 | 0.09 | 23.9 | 2.4
2020-07-03 | 18:00 | 19.6 | 139.6 | 7.6 | 96.4 | 8.1 | 0.09 | 23.6 | 2.4
2020-07-03 | 19:00 | 19.6 | 139.7 | 7.7 | 96 | 8.2 | 0.1 | 23.5 | 2.4
2020-07-03 | 20:00 | 19.5 | 139.7 | 7.6 | 95.4 | 8.1 | 0.1 | 23.7 | 2.4
2020-07-03 | 21:00 | 19.6 | 139.8 | 7.7 | 95.9 | 8.1 | 0.12 | 23.5 | 2.4
2020-07-03 | 22:00 | 19.8 | 140.1 | 7.7 | 96.5 | 8.1 | 0.12 | 23.2 | 2.4
2020-07-03 | 23:00 | 19.6 | 140 | 7.6 | 94.1 | 8 | 0.13 | 23.3 | 2.4
2020-07-04 | 0:00 | 19.6 | 140.1 | 7.6 | 94.5 | 8 | 0.13 | 23.5 | 2.4
2020-07-04 | 1:00 | 19.5 | 139.9 | 7.6 | 93.6 | 8 | 0.15 | 23.7 | 2.4
2020-07-04 | 2:00 | 19.4 | 139.8 | 7.6 | 93.1 | 7.9 | 0.13 | 23.7 | 2.5
2020-07-04 | 3:00 | 19.4 | 139.8 | 7.6 | 93.6 | 8 | 0.12 | 23.8 | 2.5
2020-07-04 | 4:00 | 19.4 | 139.7 | 7.6 | 93.6 | 8 | 0.11 | 23.9 | 2.4
2020-07-04 | 5:00 | 19.4 | 139.7 | 7.6 | 93.5 | 8 | 0.14 | 23.9 | 2.5
2020-07-04 | 6:00 | 19.3 | 139.9 | 7.6 | 93.1 | 8 | 0.13 | 23.8 | 2.4
2020-07-04 | 7:00 | 19.3 | 140 | 7.6 | 93.5 | 8 | 0.15 | 23.8 | 2.4
2020-07-04 | 8:00 | 19.4 | 140 | 7.6 | 94.4 | 8 | 0.14 | 23.6 | 2.5
2020-07-04 | 9:00 | 19.3 | 140.1 | 7.6 | 94 | 8.1 | 0.13 | 23.7 | 2.4
2020-07-04 | 10:00 | 19.2 | 140 | 7.6 | 94.3 | 8.1 | 0.13 | 23.8 | 2.6
2020-07-04 | 11:00 | 19.3 | 139.9 | 7.6 | 95.7 | 8.1 | 0.1 | 23.7 | 2.5
2020-07-04 | 12:00 | 19.3 | 140 | 7.6 | 95.7 | 8.1 | 0.11 | 23.7 | 2.5
2020-07-04 | 13:00 | 19.4 | 139.9 | 7.6 | 95 | 8.1 | 0.1 | 23.5 | 2.4
2020-07-04 | 14:00 | 19.4 | 139.6 | 7.6 | 94.8 | 8.1 | 0.09 | 23.4 | 2.5
2020-07-04 | 15:00 | 19.5 | 139.5 | 7.6 | 94.8 | 8.1 | 0.09 | 23.4 | 2.4
2020-07-04 | 16:00 | 19.6 | 139.5 | 7.6 | 95.2 | 8.1 | 0.1 | 23.2 | 2.4
2020-07-04 | 17:00 | 19.6 | 139.5 | 7.6 | 95.3 | 8.1 | 0.1 | 23.2 | 2.4
2020-07-04 | 18:00 | 19.6 | 139.5 | 7.6 | 95.5 | 8.1 | 0.11 | 23.3 | 2.4
2020-07-04 | 19:00 | 19.6 | 139.5 | 7.7 | 95.9 | 8.2 | 0.11 | 23.2 | 2.5
2020-07-04 | 20:00 | 19.7 | 139.7 | 7.7 | 97 | 8.2 | 0.11 | 23 | 2.5
2020-07-04 | 21:00 | 19.8 | 140 | 7.7 | 97.8 | 8.2 | 0.12 | 22.8 | 2.4
2020-07-04 | 22:00 | 19.8 | 140 | 7.7 | 96.3 | 8.2 | 0.13 | 23 | 2.6
2020-07-04 | 23:00 | 19.7 | 140 | 7.7 | 95.3 | 8.1 | 0.12 | 23.1 | 2.5
2020-07-05 | 0:00 | 19.6 | 139.9 | 7.6 | 94.2 | 8 | 0.14 | 23.4 | 2.6
2020-07-05 | 1:00 | 19.5 | 139.8 | 7.6 | 93.7 | 8 | 0.13 | 23.6 | 2.5
2020-07-05 | 2:00 | 19.4 | 139.7 | 7.6 | 94 | 8 | 0.13 | 23.7 | 2.5
2020-07-05 | 3:00 | 19.4 | 139.5 | 7.6 | 93.8 | 8 | 0.13 | 23.7 | 2.5
2020-07-05 | 4:00 | 19.4 | 139.5 | 7.6 | 94.1 | 8 | 0.13 | 23.6 | 2.4
2020-07-05 | 5:00 | 19.3 | 139.6 | 7.6 | 93 | 8 | 0.13 | 23.7 | 2.5
2020-07-05 | 6:00 | 19.3 | 139.7 | 7.6 | 92.4 | 7.9 | 0.13 | 23.8 | 2.5
2020-07-05 | 7:00 | 19.3 | 139.8 | 7.6 | 92.6 | 8 | 0.14 | 23.8 | 2.5
2020-07-05 | 8:00 | 19.4 | 139.8 | 7.6 | 93.3 | 8 | 0.13 | 23.6 | 2.5
2020-07-05 | 9:00 | 19.3 | 140 | 7.6 | 93.8 | 8 | 0.13 | 23.7 | 2.5
2020-07-05 | 10:00 | 19.4 | 139.9 | 7.6 | 95.3 | 8.1 | 0.12 | 23.6 | 2.5
2020-07-05 | 11:00 | 19.3 | 139.9 | 7.6 | 95.4 | 8.1 | 0.11 | 23.6 | 2.5
2020-07-05 | 12:00 | 19.3 | 139.9 | 7.6 | 95.1 | 8.1 | 0.1 | 23.6 | 2.5
2020-07-05 | 13:00 | 19.4 | 139.8 | 7.6 | 94.3 | 8 | 0.1 | 23.6 | 2.5
2020-07-05 | 14:00 | 19.5 | 139.6 | 7.6 | 94.3 | 8 | 0.09 | 23.5 | 2.5
2020-07-05 | 15:00 | 19.6 | 139.7 | 7.6 | 94.6 | 8 | 0.1 | 23.4 | 2.5
2020-07-05 | 16:00 | 19.6 | 139.6 | 7.6 | 94.9 | 8.1 | 0.1 | 23.3 | 2.5
2020-07-05 | 17:00 | 19.7 | 139.7 | 7.7 | 96.3 | 8.1 | 0.09 | 23.2 | 2.4
2020-07-05 | 18:00 | 19.7 | 139.7 | 7.7 | 96.7 | 8.1 | 0.09 | 23.2 | 2.5
2020-07-05 | 19:00 | 19.7 | 139.7 | 7.7 | 96.9 | 8.1 | 0.11 | 23 | 2.4
2020-07-05 | 20:00 | 19.9 | 139.9 | 7.7 | 97.3 | 8.2 | 0.11 | 23 | 2.4
2020-07-05 | 21:00 | 19.9 | 140.1 | 7.7 | 97.3 | 8.2 | 0.12 | 22.9 | 2.4
2020-07-05 | 22:00 | 19.8 | 140.2 | 7.7 | 95.7 | 8 | 0.13 | 23 | 2.4
2020-07-05 | 23:00 | 19.9 | 140.3 | 7.7 | 95 | 8 | 0.24 | 21.7 | 10.6
2020-07-06 | 0:00 | 19.8 | 140.4 | 7.7 | 95.4 | 8 | 0.14 | 23.1 | 2.5
2020-07-06 | 1:00 | 19.7 | 140.2 | 7.6 | 94.1 | 8 | 0.11 | 23.3 | 2.5
2020-07-06 | 2:00 | 19.6 | 140.1 | 7.6 | 93.8 | 8 | 0.13 | 23.5 | 2.4
2020-07-06 | 3:00 | 19.6 | 140.1 | 7.6 | 93.7 | 8 | 0.12 | 23.5 | 2.4
2020-07-06 | 4:00 | 19.5 | 140.1 | 7.6 | 93.6 | 8 | 0.11 | 23.6 | 2.4
2020-07-06 | 5:00 | 19.5 | 140.2 | 7.6 | 93.2 | 7.9 | 0.12 | 23.7 | 2.4
2020-07-06 | 6:00 | 19.4 | 140.4 | 7.6 | 93.1 | 7.9 | 0.12 | 23.8 | 2.4
2020-07-06 | 7:00 | 19.4 | 140.5 | 7.6 | 92.9 | 7.9 | 0.12 | 23.9 | 2.5
2020-07-06 | 8:00 | 19.4 | 140.5 | 7.6 | 93.1 | 7.9 | 0.12 | 23.8 | 2.4
2020-07-06 | 9:00 | 19.3 | 140.4 | 7.6 | 92.6 | 7.9 | 0.11 | 23.7 | 2.4
2020-07-06 | 10:00 | 19.3 | 140.3 | 7.6 | 93.2 | 7.9 | 0.11 | 23.8 | 2.3
2020-07-06 | 11:00 | 19.3 | 140.2 | 7.6 | 93 | 7.9 | 0.1 | 23.8 | 2.4
2020-07-06 | 12:00 | 19.3 | 140.1 | 7.6 | 93 | 7.9 | 0.1 | 23.7 | 3
2020-07-06 | 13:00 | 19.4 | 139.9 | 7.6 | 93.1 | 7.9 | 0.1 | 23.4 | 2.4
2020-07-06 | 14:00 | 19.5 | 139.8 | 7.6 | 94.4 | 7.9 | 0.1 | 23.4 | 2.3
2020-07-06 | 15:00 | 19.6 | 139.7 | 7.6 | 94.4 | 7.9 | 0.09 | 23.4 | 2.3
2020-07-06 | 16:00 | 19.7 | 139.7 | 7.6 | 94.9 | 8 | 0.09 | 23.1 | 2.3
2020-07-06 | 17:00 | 19.8 | 139.7 | 7.7 | 96.4 | 8.1 | 0.09 | 22.8 | 2.3
2020-07-06 | 18:00 | 20.3 | 140.3 | 7.9 | 100.4 | 8.3 | 0.11 | 22 | 2.3
2020-07-06 | 19:00 | 20.7 | 140.7 | 8 | 103.4 | 8.5 | 0.12 | 21.3 | 2.2
2020-07-06 | 20:00 | 21 | 141.1 | 8.1 | 104.7 | 8.6 | 0.13 | 21.2 | 2.3
2020-07-06 | 21:00 | 20.6 | 141 | 8 | 101.8 | 8.4 | 0.12 | 21.7 | 2.3
2020-07-06 | 22:00 | 20.8 | 141.2 | 8 | 102 | 8.4 | 0.14 | 21.5 | 2.3
2020-07-06 | 23:00 | 20.7 | 141.2 | 8 | 101.1 | 8.4 | 0.15 | 21.7 | 2.3
2020-07-07 | 0:00 | 20.1 | 140.7 | 7.8 | 97 | 8.1 | 0.13 | 22.7 | 2.4
2020-07-07 | 1:00 | 20.1 | 140.5 | 7.8 | 97 | 8.2 | 0.11 | 22.7 | 2.3
2020-07-07 | 2:00 | 19.8 | 140.2 | 7.7 | 96.3 | 8.1 | 0.14 | 23.2 | 2.4
2020-07-07 | 3:00 | 19.7 | 140.1 | 7.6 | 94.5 | 8 | 0.13 | 23.6 | 2.3
2020-07-07 | 4:00 | 19.6 | 140.2 | 7.6 | 93.8 | 8 | 0.16 | 23.8 | 2.3
2020-07-07 | 5:00 | 19.5 | 140.2 | 7.6 | 93.4 | 7.9 | 0.13 | 23.8 | 2.4
2020-07-07 | 6:00 | 19.5 | 140.2 | 7.6 | 93.4 | 7.9 | 0.11 | 23.9 | 2.3
2020-07-07 | 7:00 | 19.5 | 140.4 | 7.6 | 93.5 | 7.9 | 0.13 | 23.8 | 2.3
2020-07-07 | 8:00 | 19.4 | 140.2 | 7.6 | 93.6 | 8 | 0.13 | 23.9 | 2.4
2020-07-07 | 9:00 | 19.3 | 140.1 | 7.6 | 93.2 | 7.9 | 0.11 | 24 | 2.3
2020-07-07 | 10:00 | 19.2 | 140.1 | 7.6 | 92.4 | 7.9 | 0.1 | 24.1 | 2.4
2020-07-07 | 11:00 | 19.2 | 139.9 | 7.6 | 93.3 | 8 | 0.12 | 24.1 | 2.5
2020-07-07 | 12:00 | 19.3 | 139.8 | 7.6 | 93.9 | 8 | 0.1 | 23.9 | 2.3
2020-07-07 | 13:00 | 19.4 | 139.7 | 7.6 | 93.3 | 7.9 | 0.09 | 23.7 | 2.3
2020-07-07 | 14:00 | 19.5 | 139.6 | 7.6 | 93.6 | 8 | 0.09 | 23.5 | 2.4
2020-07-07 | 15:00 | 19.6 | 139.6 | 7.6 | 94.3 | 8 | 0.1 | 23.3 | 2.3
2020-07-07 | 16:00 | 19.7 | 139.6 | 7.7 | 95.8 | 8.1 | 0.08 | 23.1 | 2.3
2020-07-07 | 17:00 | 19.7 | 139.6 | 7.7 | 96.8 | 8.1 | 0.1 | 23 | 2.3
2020-07-07 | 18:00 | 19.9 | 139.8 | 7.8 | 97.4 | 8.2 | 0.1 | 22.7 | 2.2
2020-07-07 | 19:00 | 20.4 | 140.2 | 7.9 | 100.9 | 8.4 | 0.12 | 22 | 2.2
2020-07-07 | 20:00 | 20.6 | 140.5 | 8 | 101.6 | 8.4 | 0.12 | 21.8 | 2.2
2020-07-07 | 21:00 | 20.7 | 140.8 | 8 | 101.5 | 8.4 | 0.11 | 21.6 | 2.2
2020-07-07 | 22:00 | 20.5 | 140.8 | 7.9 | 100.2 | 8.3 | 0.11 | 22 | 2.2
2020-07-07 | 23:00 | 20.3 | 140.6 | 7.9 | 98.5 | 8.3 | 0.12 | 22.3 | 2.2
2020-07-08 | 0:00 | 20.2 | 140.6 | 7.8 | 98.2 | 8.2 | 0.11 | 22.5 | 2.2
2020-07-08 | 1:00 | 20 | 140.3 | 7.8 | 96.7 | 8.1 | 0.11 | 22.9 | 2.3
2020-07-08 | 2:00 | 19.8 | 140 | 7.7 | 96.3 | 8.1 | 0.12 | 23.3 | 2.2
2020-07-08 | 3:00 | 19.7 | 139.9 | 7.7 | 94.5 | 8 | 0.13 | 23.4 | 2.4
2020-07-08 | 4:00 | 19.5 | 140 | 7.6 | 93.8 | 8 | 0.13 | 23.7 | 2.3
2020-07-08 | 5:00 | 19.6 | 140.1 | 7.6 | 93.3 | 7.9 | 0.12 | 23.7 | 2.4
2020-07-08 | 6:00 | 19.5 | 140.1 | 7.6 | 93.6 | 8 | 0.12 | 23.7 | 2.3
2020-07-08 | 7:00 | 19.4 | 140.3 | 7.6 | 92.8 | 7.9 | 0.13 | 24 | 2.3
2020-07-08 | 8:00 | 19.4 | 140.1 | 7.6 | 92.8 | 7.9 | 0.12 | 23.9 | 2.3
2020-07-08 | 9:00 | 19.3 | 139.9 | 7.6 | 93.4 | 7.9 | 0.11 | 24.1 | 2.4
2020-07-08 | 10:00 | 19.4 | 139.8 | 7.6 | 93.9 | 8 | 0.14 | 24 | 2.3
2020-07-08 | 11:00 | 19.4 | 139.7 | 7.6 | 94.3 | 8 | 0.1 | 23.9 | 2.3
2020-07-08 | 12:00 | 19.5 | 139.7 | 7.6 | 94.2 | 8 | 0.1 | 23.7 | 2.3
2020-07-08 | 13:00 | 19.6 | 139.6 | 7.6 | 95.3 | 8.1 | 0.08 | 23.6 | 2.3
2020-07-08 | 14:00 | 19.7 | 139.7 | 7.7 | 95.4 | 8 | 0.1 | 23.5 | 2.3
2020-07-08 | 15:00 | 19.7 | 139.6 | 7.7 | 95.4 | 8 | 0.1 | 23.3 | 2.2
2020-07-08 | 16:00 | 19.8 | 139.6 | 7.7 | 95.4 | 8 | 0.09 | 23.1 | 2.2
2020-07-08 | 17:00 | 19.8 | 139.5 | 7.7 | 95.5 | 8 | 0.09 | 23.2 | 2.3
2020-07-08 | 18:00 | 19.8 | 139.6 | 7.7 | 96 | 8.1 | 0.1 | 23.2 | 2.2
2020-07-08 | 19:00 | 19.9 | 139.6 | 7.7 | 96.6 | 8.1 | 0.1 | 23.1 | 2.9
2020-07-08 | 20:00 | 19.9 | 139.7 | 7.8 | 97.1 | 8.2 | 0.12 | 22.9 | 2.2
2020-07-08 | 21:00 | 20 | 139.8 | 7.8 | 97.3 | 8.2 | 0.09 | 23.1 | 2.2
2020-07-08 | 22:00 | 20 | 140 | 7.8 | 96.5 | 8.1 | 0.1 | 23.1 | 2.2
2020-07-08 | 23:00 | 19.8 | 139.8 | 7.7 | 95.7 | 8 | 0.1 | 23.5 | 2.2
2020-07-09 | 0:00 | 19.8 | 139.9 | 7.7 | 95.9 | 8.1 | 0.12 | 23.5 | 2.2
2020-07-09 | 1:00 | 19.8 | 139.9 | 7.7 | 95.7 | 8 | 0.1 | 23.6 | 2.2
2020-07-09 | 2:00 | 19.8 | 139.9 | 7.7 | 95.4 | 8 | 0.11 | 23.6 | 2.2
2020-07-09 | 3:00 | 19.7 | 139.9 | 7.7 | 95.8 | 8 | 0.12 | 23.6 | 2.2
2020-07-09 | 4:00 | 19.7 | 140 | 7.7 | 95.6 | 8 | 0.11 | 23.6 | 2.2
2020-07-09 | 5:00 | 19.6 | 140 | 7.7 | 93.8 | 8 | 0.12 | 24 | 2.3
2020-07-09 | 6:00 | 19.6 | 140.1 | 7.7 | 93.8 | 8 | 0.11 | 24 | 2.2
2020-07-09 | 7:00 | 19.6 | 140.2 | 7.7 | 93.8 | 8 | 0.12 | 23.6 | 2.2
2020-07-09 | 8:00 | 19.6 | 140.1 | 7.7 | 94.3 | 8 | 0.11 | 23.6 | 2.3
2020-07-09 | 9:00 | 19.5 | 139.9 | 7.6 | 94.2 | 8 | 0.11 | 23.7 | 2.3
2020-07-09 | 10:00 | 19.5 | 139.8 | 7.6 | 94.4 | 8 | 0.1 | 23.8 | 2.3
2020-07-09 | 11:00 | 19.5 | 139.7 | 7.6 | 94.3 | 8 | 0.09 | 23.9 | 2.3
2020-07-09 | 12:00 | 19.5 | 139.7 | 7.6 | 94.2 | 8 | 0.09 | 23.7 | 2.3
2020-07-09 | 13:00 | 19.6 | 139.7 | 7.6 | 95.2 | 8 | 0.09 | 23.6 | 2.3
2020-07-09 | 14:00 | 19.7 | 139.6 | 7.7 | 94.8 | 8 | 0.09 | 23.4 | 2.3
2020-07-09 | 15:00 | 19.8 | 139.6 | 7.7 | 95.5 | 8 | 0.1 | 23.3 | 2.2
2020-07-09 | 16:00 | 19.8 | 139.6 | 7.7 | 95.7 | 8 | 0.09 | 23.3 | 2.2
2020-07-09 | 17:00 | 19.8 | 139.6 | 7.7 | 95.5 | 8 | 0.09 | 23.3 | 2.2
2020-07-09 | 18:00 | 19.9 | 139.6 | 7.7 | 96.2 | 8.1 | 0.08 | 23.2 | 2.2
2020-07-09 | 19:00 | 19.9 | 139.7 | 7.8 | 96.6 | 8.1 | 0.1 | 23.1 | 2.2
2020-07-09 | 20:00 | 19.9 | 139.8 | 7.8 | 97.2 | 8.2 | 0.09 | 23.2 | 2.2
2020-07-09 | 21:00 | 20.2 | 140.2 | 7.9 | 99.5 | 8.3 | 0.1 | 22.7 | 2.1
2020-07-09 | 22:00 | 20 | 140.2 | 7.8 | 96.6 | 8.1 | 0.11 | 23 | 2.2
2020-07-09 | 23:00 | 20.1 | 140.3 | 7.8 | 96.9 | 8.1 | 0.11 | 22.9 | 2.2
2020-07-10 | 0:00 | 20 | 140.2 | 7.8 | 96.3 | 8.1 | 0.11 | 23.2 | 2.2
2020-07-10 | 1:00 | 19.9 | 140.1 | 7.7 | 96.1 | 8.1 | 0.1 | 23.5 | 2.2
2020-07-10 | 2:00 | 19.8 | 140 | 7.7 | 96.3 | 8.1 | 0.1 | 23.2 | 2.2
2020-07-10 | 3:00 | 19.7 | 139.8 | 7.7 | 94.7 | 8 | 0.1 | 23.7 | 2.2
2020-07-10 | 4:00 | 19.7 | 139.8 | 7.7 | 94.5 | 8 | 0.11 | 23.7 | 2.2
2020-07-10 | 5:00 | 19.6 | 140 | 7.7 | 94.1 | 8 | 0.12 | 23.9 | 2.2
2020-07-10 | 6:00 | 19.6 | 140.1 | 7.7 | 93.7 | 8 | 0.13 | 23.8 | 2.2
2020-07-10 | 7:00 | 19.7 | 140.1 | 7.7 | 94.4 | 8 | 0.11 | 23.6 | 2.1
2020-07-10 | 8:00 | 19.7 | 140.1 | 7.7 | 94.5 | 8 | 0.11 | 23.4 | 2.3
2020-07-10 | 9:00 | 19.6 | 140 | 7.7 | 94.3 | 8 | 0.09 | 23.7 | 2.2
2020-07-10 | 10:00 | 19.6 | 140.1 | 7.7 | 94.6 | 8 | 0.1 | 23.7 | 2.3
2020-07-10 | 11:00 | 19.6 | 140 | 7.7 | 94.7 | 8.1 | 0.1 | 23.7 | 2.2
2020-07-10 | 12:00 | 19.6 | 139.9 | 7.7 | 94.9 | 8.1 | 0.11 | 23.5 | 2.2
2020-07-10 | 13:00 | 19.7 | 139.8 | 7.7 | 95.7 | 8.1 | 0.09 | 23.5 | 2.2
2020-07-10 | 14:00 | 19.8 | 139.7 | 7.7 | 97.1 | 8.2 | 0.09 | 23.4 | 2.2
2020-07-10 | 15:00 | 19.9 | 139.7 | 7.7 | 96.2 | 8.1 | 0.08 | 23.4 | 2.2
2020-07-10 | 16:00 | 19.8 | 139.7 | 7.7 | 96 | 8.1 | 0.09 | 23.5 | 2.2
2020-07-10 | 17:00 | 19.8 | 139.8 | 7.7 | 95.8 | 8 | 0.09 | 23.4 | 2.2
2020-07-10 | 18:00 | 19.8 | 139.8 | 7.7 | 95.8 | 8 | 0.09 | 23.6 | 2.2
2020-07-10 | 19:00 | 19.8 | 139.8 | 7.7 | 95.9 | 8.1 | 0.08 | 23.5 | 2.2
2020-07-10 | 20:00 | 19.7 | 139.8 | 7.7 | 96.5 | 8.1 | 0.11 | 23.7 | 2.3
2020-07-10 | 21:00 | 19.7 | 139.8 | 7.7 | 95.8 | 8.1 | 0.08 | 23.7 | 2.2
2020-07-10 | 22:00 | 19.8 | 139.9 | 7.7 | 96.1 | 8.1 | 0.1 | 23.7 | 2.1
2020-07-10 | 23:00 | 19.8 | 139.9 | 7.7 | 96.3 | 8.1 | 0.1 | 23.6 | 2.2
2020-07-11 | 0:00 | 19.8 | 139.9 | 7.7 | 96.1 | 8.1 | 0.1 | 23.6 | 2.1
2020-07-11 | 1:00 | 19.8 | 139.9 | 7.7 | 96.2 | 8.1 | 0.11 | 23.6 | 2.3
2020-07-11 | 2:00 | 19.8 | 139.8 | 7.7 | 96.2 | 8.1 | 0.1 | 23.7 | 2.1
2020-07-11 | 3:00 | 19.8 | 139.8 | 7.7 | 96.6 | 8.1 | 0.12 | 23.6 | 2.1
2020-07-11 | 4:00 | 19.8 | 139.8 | 7.8 | 96.8 | 8.1 | 0.11 | 23.7 | 2.1
2020-07-11 | 5:00 | 19.8 | 139.8 | 7.7 | 96 | 8.1 | 0.1 | 23.7 | 2.1
2020-07-11 | 6:00 | 19.8 | 139.9 | 7.7 | 94.1 | 8 | 0.11 | 23.6 | 2.1
2020-07-11 | 7:00 | 19.7 | 139.9 | 7.7 | 94.7 | 8 | 0.12 | 23.7 | 2.2
2020-07-11 | 8:00 | 19.7 | 139.8 | 7.7 | 94.2 | 8 | 0.13 | 23.8 | 2.2
2020-07-11 | 9:00 | 19.7 | 139.7 | 7.7 | 95 | 8.1 | 0.11 | 23.7 | 2.2
2020-07-11 | 10:00 | 19.8 | 139.8 | 7.8 | 97 | 8.2 | 0.09 | 23.4 | 2.1
2020-07-11 | 11:00 | 19.8 | 139.8 | 7.8 | 97.6 | 8.2 | 0.1 | 23.4 | 2.1
2020-07-11 | 12:00 | 19.8 | 139.7 | 7.7 | 97.2 | 8.2 | 0.09 | 23.2 | 2.2
2020-07-11 | 13:00 | 19.8 | 139.5 | 7.8 | 96.6 | 8.1 | 0.08 | 23.3 | 3.4
2020-07-11 | 14:00 | 19.9 | 139.5 | 7.8 | 96.2 | 8.1 | 0.08 | 22.8 | 2.1
2020-07-11 | 15:00 | 19.9 | 139.4 | 7.8 | 95.9 | 8.1 | 0.09 | 23.1 | 2.1
2020-07-11 | 16:00 | 19.9 | 139.4 | 7.8 | 95.9 | 8.1 | 0.08 | 23.2 | 2.1
2020-07-11 | 17:00 | 19.8 | 139.4 | 7.7 | 95.5 | 8 | 0.08 | 23.2 | 4
2020-07-11 | 18:00 | 19.8 | 139.5 | 7.8 | 95.7 | 8 | 0.11 | 23.4 | 2.1
2020-07-11 | 19:00 | 19.9 | 139.5 | 7.8 | 96.6 | 8.1 | 0.09 | 23.2 | 2.1
2020-07-11 | 20:00 | 20.2 | 139.8 | 7.9 | 98.6 | 8.3 | 0.09 | 22.7 | 2
2020-07-11 | 21:00 | 20.3 | 140.1 | 7.9 | 98.6 | 8.3 | 0.09 | 22.6 | 2
2020-07-11 | 22:00 | 20.1 | 140 | 7.8 | 96.5 | 8.1 | 0.08 | 22.8 | 2
2020-07-11 | 23:00 | 20 | 140 | 7.8 | 95.7 | 8 | 0.11 | 23.4 | 2.1
2020-07-12 | 0:00 | 20 | 139.9 | 7.8 | 96.2 | 8.1 | 0.11 | 23.3 | 2.1
2020-07-12 | 1:00 | 19.9 | 139.8 | 7.8 | 96.1 | 8.1 | 0.1 | 23.6 | 2.1
2020-07-12 | 2:00 | 19.9 | 139.7 | 7.7 | 95.8 | 8.1 | 0.11 | 23.6 | 2.1
2020-07-12 | 3:00 | 19.8 | 139.5 | 7.7 | 94.6 | 8 | 0.14 | 23.8 | 2.1
2020-07-12 | 4:00 | 19.7 | 139.5 | 7.7 | 94.1 | 8 | 0.11 | 23.8 | 2.1
2020-07-12 | 5:00 | 19.7 | 139.6 | 7.7 | 94.2 | 8 | 0.11 | 23.8 | 2.1
2020-07-12 | 6:00 | 19.8 | 139.6 | 7.7 | 94.6 | 8 | 0.09 | 23.8 | 2
2020-07-12 | 7:00 | 19.8 | 139.7 | 7.7 | 94.4 | 8 | 0.1 | 23.8 | 2
2020-07-12 | 8:00 | 19.8 | 139.7 | 7.7 | 94.2 | 8 | 0.11 | 23.4 | 2
2020-07-12 | 9:00 | 19.8 | 139.6 | 7.7 | 95 | 8 | 0.09 | 23.6 | 2
2020-07-12 | 10:00 | 19.7 | 139.6 | 7.7 | 94.1 | 8 | 0.1 | 23.8 | 2.1
2020-07-12 | 11:00 | 19.6 | 139.8 | 7.7 | 93.8 | 8 | 0.09 | 23.7 | 2.1
2020-07-12 | 12:00 | 19.7 | 139.8 | 7.7 | 94.5 | 8 | 0.1 | 23.5 | 2.1
2020-07-12 | 13:00 | 19.8 | 139.6 | 7.7 | 95.2 | 8 | 0.1 | 23.5 | 2.1
2020-07-12 | 14:00 | 19.9 | 139.5 | 7.8 | 95.6 | 8 | 0.08 | 23.2 | 2
2020-07-12 | 15:00 | 19.9 | 139.5 | 7.8 | 95.7 | 8 | 0.15 | 23.2 | 2.4
2020-07-12 | 16:00 | 19.9 | 139.4 | 7.8 | 95.6 | 8 | 0.07 | 23.2 | 2
2020-07-12 | 17:00 | 19.9 | 139.4 | 7.8 | 95.6 | 8 | 0.08 | 23.3 | 2.1
2020-07-12 | 18:00 | 20 | 139.4 | 7.8 | 96.4 | 8.1 | 0.09 | 23.1 | 2
2020-07-12 | 19:00 | 20.5 | 139.8 | 8 | 99.4 | 8.3 | 0.09 | 22.4 | 2
2020-07-12 | 20:00 | 20.7 | 140.2 | 8.1 | 100.8 | 8.3 | 0.08 | 22 | 1.9
2020-07-12 | 21:00 | 20.8 | 140.4 | 8.1 | 100.4 | 8.3 | 0.08 | 22.1 | 2
2020-07-12 | 22:00 | 20.7 | 140.5 | 8 | 98.3 | 8.2 | 0.1 | 22.3 | 2
2020-07-12 | 23:00 | 20.6 | 140.4 | 8 | 97.9 | 8.1 | 0.11 | 22.4 | 2
2020-07-13 | 0:00 | 20.2 | 140 | 7.9 | 96.8 | 8.1 | 0.09 | 23.2 | 2
2020-07-13 | 1:00 | 20 | 139.7 | 7.8 | 95.7 | 8 | 0.09 | 23.5 | 2.1
2020-07-13 | 2:00 | 19.9 | 139.4 | 7.8 | 95.2 | 8 | 0.11 | 23.7 | 2
2020-07-13 | 3:00 | 19.9 | 139.4 | 7.8 | 95.3 | 8 | 0.11 | 23.7 | 2
2020-07-13 | 4:00 | 19.9 | 139.6 | 7.8 | 94.7 | 8 | 0.09 | 23.7 | 1.9
2020-07-13 | 5:00 | 19.8 | 139.7 | 7.8 | 94.3 | 7.9 | 0.12 | 23.7 | 2
2020-07-13 | 6:00 | 19.8 | 139.7 | 7.7 | 94.1 | 7.9 | 0.09 | 23.9 | 2
2020-07-13 | 7:00 | 19.7 | 139.5 | 7.7 | 94.1 | 7.9 | 0.1 | 23.9 | 2.1
2020-07-13 | 8:00 | 19.6 | 139.3 | 7.7 | 92.5 | 7.9 | 0.09 | 24.1 | 2.1
2020-07-13 | 9:00 | 19.5 | 139.2 | 7.7 | 92.5 | 7.9 | 0.09 | 24.2 | 2.1
2020-07-13 | 10:00 | 19.5 | 139.2 | 7.7 | 93.6 | 7.9 | 0.09 | 24.1 | 2.1
2020-07-13 | 11:00 | 19.7 | 139.2 | 7.7 | 95 | 8 | 0.08 | 23.8 | 2.1
2020-07-13 | 12:00 | 19.8 | 139.4 | 7.8 | 95.1 | 8 | 0.08 | 23.6 | 2.1
2020-07-13 | 13:00 | 19.9 | 139.3 | 7.8 | 95.9 | 8.1 | 0.08 | 23.5 | 2
2020-07-13 | 14:00 | 20 | 139.4 | 7.8 | 96 | 8.1 | 0.09 | 23.2 | 2.2
2020-07-13 | 15:00 | 20 | 139.3 | 7.8 | 96 | 8.1 | 0.08 | 23.4 | 2.2
2020-07-13 | 16:00 | 20 | 139.3 | 7.8 | 96.4 | 8.1 | 0.08 | 23.4 | 2
2020-07-13 | 17:00 | 20 | 139.2 | 7.8 | 96.3 | 8.1 | 0.08 | 23.4 | 2
2020-07-13 | 18:00 | 20 | 139.3 | 7.9 | 96.8 | 8.1 | 0.08 | 23.1 | 2.4
2020-07-13 | 19:00 | 20.1 | 139.3 | 7.9 | 97.6 | 8.1 | 0.08 | 23.3 | 2
2020-07-13 | 20:00 | 20.2 | 139.5 | 7.9 | 97.9 | 8.2 | 0.08 | 23.1 | 1.9
2020-07-13 | 21:00 | 20.3 | 139.9 | 8 | 97.7 | 8.1 | 0.08 | 23 | 1.9
2020-07-13 | 22:00 | 20.6 | 140.2 | 8 | 98.1 | 8.1 | 0.12 | 22.6 | 1.9
2020-07-13 | 23:00 | 20.4 | 140.3 | 8 | 97.4 | 8.1 | 0.08 | 23 | 1.9
2020-07-14 | 0:00 | 20.3 | 140.3 | 7.9 | 97.2 | 8.1 | 0.1 | 23.1 | 1.9
2020-07-14 | 1:00 | 20.1 | 140.1 | 7.9 | 95.7 | 8 | 0.09 | 23.3 | 1.9
2020-07-14 | 2:00 | 20.1 | 140 | 7.8 | 95.4 | 8 | 0.11 | 23.4 | 2
2020-07-14 | 3:00 | 20 | 139.7 | 7.8 | 95.3 | 8 | 0.1 | 23.5 | 2
2020-07-14 | 4:00 | 20 | 139.8 | 7.8 | 95.1 | 8 | 0.11 | 23.6 | 1.9
2020-07-14 | 5:00 | 19.9 | 139.9 | 7.8 | 94.4 | 7.9 | 0.1 | 23.7 | 1.9
2020-07-14 | 6:00 | 19.8 | 140.2 | 7.8 | 93.6 | 7.9 | 0.11 | 23.9 | 2
2020-07-14 | 7:00 | 19.7 | 140.3 | 7.7 | 93.1 | 7.9 | 0.1 | 24 | 2
2020-07-14 | 8:00 | 19.6 | 140.1 | 7.7 | 92.4 | 7.9 | 0.09 | 24.1 | 2
2020-07-14 | 9:00 | 19.6 | 139.8 | 7.7 | 92.7 | 7.9 | 0.11 | 24.1 | 2.1
2020-07-14 | 10:00 | 19.7 | 139.6 | 7.7 | 94.8 | 8 | 0.1 | 24 | 2
2020-07-14 | 11:00 | 19.8 | 139.5 | 7.8 | 95.1 | 8 | 0.08 | 23.7 | 2.2
2020-07-14 | 12:00 | 19.8 | 139.6 | 7.8 | 94.9 | 8 | 0.08 | 23.7 | 2
2020-07-14 | 13:00 | 19.9 | 139.5 | 7.8 | 95.2 | 8 | 0.08 | 23.4 | 2
2020-07-14 | 14:00 | 20 | 139.4 | 7.8 | 95.8 | 8 | 0.08 | 23.3 | 1.9
2020-07-14 | 15:00 | 20.1 | 139.4 | 7.8 | 96.1 | 8.1 | 0.07 | 23.3 | 1.9
2020-07-14 | 16:00 | 20.1 | 139.4 | 7.9 | 96.1 | 8.1 | 0.07 | 23.3 | 1.9
2020-07-14 | 17:00 | 20.1 | 139.4 | 7.9 | 96.2 | 8.1 | 0.08 | 23.4 | 1.9
2020-07-14 | 18:00 | 20.1 | 139.5 | 7.9 | 96.4 | 8.1 | 0.08 | 23.5 | 2
2020-07-14 | 19:00 | 20.1 | 139.6 | 7.9 | 96.5 | 8.1 | 0.08 | 23.3 | 1.9
2020-07-14 | 20:00 | 20.2 | 139.7 | 7.9 | 97 | 8.1 | 0.08 | 23.4 | 1.9
2020-07-14 | 21:00 | 20.2 | 139.9 | 7.9 | 97.1 | 8.1 | 0.07 | 23.3 | 1.8
2020-07-14 | 22:00 | 20.2 | 140 | 7.9 | 96 | 8 | 0.09 | 23.5 | 1.8
2020-07-14 | 23:00 | 20.1 | 139.9 | 7.8 | 94.6 | 7.9 | 0.1 | 23.7 | 1.9
2020-07-15 | 0:00 | 20.1 | 139.9 | 7.9 | 95.2 | 8 | 0.1 | 23.5 | 1.9
2020-07-15 | 1:00 | 20.1 | 139.9 | 7.8 | 95.1 | 8 | 0.08 | 23.5 | 1.8
2020-07-15 | 2:00 | 20.1 | 139.9 | 7.8 | 95.1 | 8 | 0.1 | 23.7 | 1.9
2020-07-15 | 3:00 | 20.1 | 139.8 | 7.8 | 95 | 8 | 0.1 | 23.6 | 1.9
2020-07-15 | 4:00 | 20 | 139.9 | 7.8 | 94.5 | 7.9 | 0.09 | 23.8 | 1.9
2020-07-15 | 5:00 | 20 | 139.9 | 7.8 | 94.4 | 7.9 | 0.09 | 23.8 | 1.9
2020-07-15 | 6:00 | 20 | 139.9 | 7.8 | 94.3 | 7.9 | 0.1 | 23.8 | 1.9
2020-07-15 | 7:00 | 19.9 | 140 | 7.8 | 93.9 | 7.9 | 0.1 | 24 | 1.9
2020-07-15 | 8:00 | 19.9 | 140.3 | 7.8 | 94 | 7.9 | 0.1 | 23.8 | 2
2020-07-15 | 9:00 | 19.8 | 140.1 | 7.8 | 95 | 8 | 0.1 | 23.9 | 2
2020-07-15 | 10:00 | 19.8 | 140 | 7.8 | 95.3 | 8 | 0.1 | 23.8 | 1.9
2020-07-15 | 11:00 | 19.8 | 140 | 7.8 | 94.9 | 8 | 0.11 | 23.7 | 2.3
2020-07-15 | 12:00 | 19.9 | 140.1 | 7.8 | 94.7 | 8 | 0.1 | 23.6 | 2
2020-07-15 | 13:00 | 20 | 140 | 7.8 | 95.3 | 8 | 0.09 | 23.3 | 2
2020-07-15 | 14:00 | 20.1 | 139.9 | 7.9 | 96 | 8.1 | 0.09 | 23.3 | 1.9
2020-07-15 | 15:00 | 20.1 | 139.9 | 7.9 | 96.2 | 8.1 | 0.08 | 22.6 | 3.5
2020-07-15 | 16:00 | 20.2 | 139.7 | 7.9 | 96.5 | 8 | 0.06 | 23.2 | 1.8
2020-07-15 | 17:00 | 20.2 | 139.7 | 7.9 | 96.8 | 8 | 0.08 | 23.2 | 2
2020-07-15 | 18:00 | 20.1 | 139.5 | 7.9 | 96.8 | 8 | 0.07 | 23.4 | 1.8
2020-07-15 | 19:00 | 20.1 | 139.4 | 7.9 | 96.8 | 8 | 0.08 | 23.4 | 1.8
2020-07-15 | 20:00 | 20.4 | 139.8 | 8 | 97.6 | 8.1 | 0.08 | 23 | 1.8
2020-07-15 | 21:00 | 20.9 | 140.4 | 8.1 | 99.5 | 8.2 | 0.09 | 22.4 | 1.8
2020-07-15 | 22:00 | 20.7 | 140.5 | 8 | 97.8 | 8.1 | 0.1 | 22.7 | 1.8
2020-07-15 | 23:00 | 20.6 | 140.4 | 8 | 96.8 | 8 | 0.09 | 22.9 | 1.8
2020-07-16 | 0:00 | 20.5 | 140.3 | 8 | 96.5 | 8 | 0.09 | 23.1 | 1.8
2020-07-16 | 1:00 | 20.4 | 140.4 | 7.9 | 96.1 | 8 | 0.08 | 23 | 1.9
2020-07-16 | 2:00 | 20.3 | 140.3 | 7.9 | 96.3 | 8 | 0.09 | 23.3 | 1.9
2020-07-16 | 3:00 | 20.2 | 140 | 7.8 | 94.5 | 7.9 | 0.08 | 23.7 | 1.8
2020-07-16 | 4:00 | 20.1 | 139.8 | 7.8 | 94 | 7.9 | 0.09 | 23.8 | 1.8
2020-07-16 | 5:00 | 20 | 139.6 | 7.8 | 93.8 | 7.9 | 0.1 | 23.9 | 1.8
2020-07-16 | 6:00 | 20 | 139.6 | 7.8 | 93.4 | 7.8 | 0.1 | 24 | 1.8
2020-07-16 | 7:00 | 20 | 139.5 | 7.8 | 92.7 | 7.8 | 0.15 | 23.7 | 3.1
2020-07-16 | 8:00 | 20 | 139.5 | 7.8 | 93.2 | 7.8 | 0.09 | 23.9 | 1.8
2020-07-16 | 9:00 | 19.9 | 139.7 | 7.8 | 93.3 | 7.8 | 0.09 | 23.8 | 1.9
2020-07-16 | 10:00 | 19.9 | 139.7 | 7.8 | 93.7 | 7.9 | 0.08 | 23.9 | 1.9
2020-07-16 | 11:00 | 20 | 139.6 | 7.8 | 94.2 | 7.9 | 0.08 | 23.5 | 1.9
2020-07-16 | 12:00 | 20.1 | 139.5 | 7.8 | 94.9 | 8 | 0.07 | 23.4 | 1.9
2020-07-16 | 13:00 | 20.2 | 139.5 | 7.9 | 95.5 | 8 | 0.08 | 23.3 | 1.8
2020-07-16 | 14:00 | 20.2 | 139.6 | 7.9 | 95.8 | 8 | 0.08 | 23.2 | 1.8
2020-07-16 | 15:00 | 20.3 | 139.5 | 7.9 | 96.2 | 8 | 0.07 | 23.1 | 1.8
2020-07-16 | 16:00 | 20.3 | 139.5 | 7.9 | 96.5 | 8 | 0.08 | 23.1 | 1.8
2020-07-16 | 17:00 | 20.4 | 139.6 | 8 | 97.1 | 8.1 | 0.06 | 22.7 | 1.8
2020-07-16 | 18:00 | 20.6 | 139.9 | 8 | 97.8 | 8.1 | 0.07 | 22.7 | 1.7
2020-07-16 | 19:00 | 21.4 | 140.4 | 8.3 | 102.1 | 8.3 | 0.1 | 21.6 | 1.8
2020-07-16 | 20:00 | 21.4 | 140.7 | 8.3 | 102.2 | 8.3 | 0.09 | 21.6 | 3.1
2020-07-16 | 21:00 | 21.6 | 141.1 | 8.3 | 102 | 8.3 | 0.08 | 21.4 | 1.7
2020-07-16 | 22:00 | 21.7 | 141.5 | 8.3 | 101.6 | 8.2 | 0.11 | 21.3 | 1.8
2020-07-16 | 23:00 | 21.3 | 141.4 | 8.2 | 99.2 | 8.1 | 0.1 | 22 | 1.8
2020-07-17 | 0:00 | 21 | 141.1 | 8.1 | 97.4 | 8 | 0.1 | 22.5 | 1.8
2020-07-17 | 1:00 | 20.6 | 140.6 | 8 | 95.7 | 7.9 | 0.09 | 23.1 | 1.8
2020-07-17 | 2:00 | 20.4 | 140.2 | 7.9 | 94.7 | 7.9 | 0.1 | 23.5 | 1.8
2020-07-17 | 3:00 | 20.3 | 140 | 7.9 | 95.2 | 7.9 | 0.1 | 23.7 | 1.8
2020-07-17 | 4:00 | 20.3 | 139.9 | 7.9 | 94.6 | 7.9 | 0.09 | 23.7 | 1.8
2020-07-17 | 5:00 | 20.2 | 139.9 | 7.8 | 94.1 | 7.9 | 0.1 | 23.8 | 1.8
2020-07-17 | 6:00 | 20.1 | 139.8 | 7.8 | 92.5 | 7.8 | 0.08 | 23.9 | 1.8
2020-07-17 | 7:00 | 20 | 139.7 | 7.8 | 91.9 | 7.7 | 0.09 | 24 | 1.8
2020-07-17 | 8:00 | 19.8 | 139.6 | 7.7 | 91.5 | 7.7 | 0.07 | 24.1 | 1.9
2020-07-17 | 9:00 | 19.9 | 139.6 | 7.7 | 92.2 | 7.7 | 0.07 | 24.1 | 1.8
2020-07-17 | 10:00 | 20 | 139.6 | 7.8 | 93.3 | 7.8 | 0.08 | 23.9 | 1.9
2020-07-17 | 11:00 | 20.1 | 139.6 | 7.8 | 94.8 | 7.9 | 0.08 | 23.6 | 1.8
2020-07-17 | 12:00 | 20.2 | 139.8 | 7.9 | 95.4 | 7.9 | 0.07 | 23.5 | 1.8
2020-07-17 | 13:00 | 20.3 | 139.7 | 7.9 | 95.6 | 7.9 | 0.08 | 23.2 | 1.7
2020-07-17 | 14:00 | 20.4 | 139.6 | 7.9 | 96 | 8 | 0.07 | 23.3 | 1.7
2020-07-17 | 15:00 | 20.4 | 139.6 | 7.9 | 96 | 8 | 0.07 | 23.3 | 1.8
2020-07-17 | 16:00 | 20.4 | 139.6 | 7.9 | 96.2 | 8 | 0.07 | 23.3 | 1.8
2020-07-17 | 17:00 | 20.5 | 139.6 | 8 | 96.6 | 8 | 0.07 | 23.2 | 1.7
2020-07-17 | 18:00 | 20.7 | 139.9 | 8 | 97.6 | 8.1 | 0.07 | 22.9 | 1.7
2020-07-17 | 19:00 | 21.1 | 140.4 | 8.2 | 100.7 | 8.3 | 0.06 | 22.2 | 1.8
2020-07-17 | 20:00 | 21.4 | 140.8 | 8.3 | 100.6 | 8.2 | 0.1 | 22 | 1.7
2020-07-17 | 21:00 | 21.5 | 141 | 8.3 | 101.1 | 8.2 | 0.12 | 22 | 1.7
2020-07-17 | 22:00 | 21.6 | 141.3 | 8.3 | 101.2 | 8.2 | 0.11 | 21.8 | 1.8
2020-07-17 | 23:00 | 21.4 | 141.3 | 8.3 | 99.7 | 8.1 | 0.1 | 22.1 | 1.8
2020-07-18 | 0:00 | 21.2 | 141.2 | 8.1 | 98 | 8 | 0.09 | 22.4 | 1.8
2020-07-18 | 1:00 | 21 | 141.1 | 8.1 | 97.4 | 8 | 0.1 | 22.6 | 1.8
2020-07-18 | 2:00 | 20.7 | 140.7 | 8 | 95.5 | 7.9 | 0.09 | 23 | 1.8
2020-07-18 | 3:00 | 20.5 | 140.5 | 7.9 | 94.8 | 7.9 | 0.08 | 23.3 | 1.8
2020-07-18 | 4:00 | 20.4 | 140.4 | 7.9 | 93.8 | 7.8 | 0.1 | 23.6 | 1.8
2020-07-18 | 5:00 | 20.3 | 140.4 | 7.8 | 93.7 | 7.8 | 0.09 | 23.5 | 1.8
2020-07-18 | 6:00 | 20.2 | 140.3 | 7.8 | 92.8 | 7.8 | 0.1 | 23.7 | 1.8
2020-07-18 | 7:00 | 20.1 | 140.1 | 7.8 | 92 | 7.7 | 0.08 | 24 | 1.8
2020-07-18 | 8:00 | 19.9 | 139.9 | 7.7 | 91.4 | 7.7 | 0.1 | 24.1 | 1.9
2020-07-18 | 9:00 | 20 | 139.7 | 7.8 | 92.2 | 7.7 | 0.08 | 24 | 1.8
2020-07-18 | 10:00 | 20.1 | 139.6 | 7.8 | 93.3 | 7.8 | 0.08 | 23.8 | 1.8
2020-07-18 | 11:00 | 20.2 | 139.6 | 7.8 | 94 | 7.9 | 0.07 | 23.6 | 1.8
2020-07-18 | 12:00 | 20.2 | 139.7 | 7.8 | 95.4 | 8 | 0.09 | 23.4 | 1.8
2020-07-18 | 13:00 | 20.3 | 139.6 | 7.9 | 96.1 | 8 | 0.09 | 23.3 | 1.9
2020-07-18 | 14:00 | 20.4 | 139.6 | 7.9 | 95.3 | 7.9 | 0.08 | 23.4 | 1.8
2020-07-18 | 15:00 | 20.4 | 139.6 | 7.9 | 95.6 | 7.9 | 0.05 | 23.3 | 1.8
2020-07-18 | 16:00 | 20.5 | 139.6 | 7.9 | 95.6 | 7.9 | 0.08 | 23.2 | 1.8
2020-07-18 | 17:00 | 20.5 | 139.6 | 7.9 | 95.8 | 8 | 0.07 | 23.1 | 1.8
2020-07-18 | 18:00 | 20.6 | 139.7 | 8 | 96.1 | 8 | 0.07 | 23.1 | 1.8
2020-07-18 | 19:00 | 20.7 | 139.9 | 8 | 97.1 | 8 | 0.08 | 23.1 | 1.7
2020-07-18 | 20:00 | 21.2 | 140.5 | 8.2 | 99.4 | 8.1 | 0.08 | 22.4 | 1.7
2020-07-18 | 21:00 | 21.3 | 140.8 | 8.2 | 99.1 | 8.1 | 0.09 | 22.3 | 1.7
2020-07-18 | 22:00 | 21 | 140.9 | 8.1 | 97.3 | 8 | 0.12 | 22.8 | 1.8
2020-07-18 | 23:00 | 20.8 | 140.8 | 8 | 95.6 | 7.9 | 0.09 | 23 | 1.7
2020-07-19 | 0:00 | 20.7 | 140.7 | 8 | 95.3 | 7.9 | 0.1 | 23.2 | 1.8
2020-07-19 | 1:00 | 20.6 | 140.6 | 7.9 | 94.4 | 7.8 | 0.1 | 23.4 | 1.8
2020-07-19 | 2:00 | 20.5 | 140.3 | 7.9 | 94 | 7.8 | 0.11 | 23.5 | 1.8
2020-07-19 | 3:00 | 20.4 | 140.3 | 7.8 | 94.2 | 7.8 | 0.09 | 23.7 | 1.8
2020-07-19 | 4:00 | 20.4 | 140.2 | 7.8 | 94 | 7.8 | 0.09 | 23.9 | 1.8
2020-07-19 | 5:00 | 20.3 | 140.2 | 7.8 | 92.8 | 7.8 | 0.08 | 23.9 | 1.8
2020-07-19 | 6:00 | 20.3 | 140.2 | 7.8 | 92.7 | 7.8 | 0.09 | 23.9 | 1.8
2020-07-19 | 7:00 | 20.2 | 140.1 | 7.8 | 92.2 | 7.7 | 0.09 | 23.9 | 1.8
2020-07-19 | 8:00 | 20.2 | 140 | 7.8 | 92.2 | 7.7 | 0.09 | 23.9 | 1.8
2020-07-19 | 9:00 | 20.2 | 139.9 | 7.8 | 92.6 | 7.8 | 0.1 | 23.8 | 1.8
2020-07-19 | 10:00 | 20.2 | 139.9 | 7.8 | 93.3 | 7.8 | 0.08 | 23.7 | 1.8
2020-07-19 | 11:00 | 20.3 | 139.8 | 7.8 | 94.9 | 7.9 | 0.07 | 23.6 | 1.8
2020-07-19 | 12:00 | 20.4 | 139.8 | 7.9 | 94.6 | 7.8 | 0.09 | 23.5 | 1.8
2020-07-19 | 13:00 | 20.5 | 139.7 | 7.9 | 94.8 | 7.9 | 0.07 | 23.3 | 1.8
2020-07-19 | 14:00 | 20.5 | 139.7 | 7.9 | 94.9 | 7.9 | 0.07 | 23.2 | 1.7
2020-07-19 | 15:00 | 20.5 | 139.7 | 7.9 | 94.8 | 7.9 | 0.08 | 23.2 | 1.8
2020-07-19 | 16:00 | 20.5 | 139.7 | 7.9 | 94.8 | 7.9 | 0.07 | 23.2 | 1.8
2020-07-19 | 17:00 | 20.5 | 139.7 | 7.9 | 94.7 | 7.9 | 0.09 | 23.2 | 1.7
2020-07-19 | 18:00 | 20.6 | 139.7 | 7.9 | 95.1 | 7.9 | 0.08 | 23.2 | 1.7
2020-07-19 | 19:00 | 20.6 | 139.8 | 8 | 95.7 | 7.9 | 0.07 | 23.2 | 1.7
2020-07-19 | 20:00 | 20.8 | 140.1 | 8 | 96 | 7.9 | 0.07 | 23.1 | 1.7
2020-07-19 | 21:00 | 21.2 | 140.5 | 8.2 | 97.8 | 8 | 0.08 | 22.9 | 1.9
2020-07-19 | 22:00 | 21.2 | 140.7 | 8.1 | 97.2 | 8 | 0.08 | 22.8 | 1.7
2020-07-19 | 23:00 | 20.9 | 140.6 | 8 | 95.1 | 7.8 | 0.09 | 23.1 | 1.8
2020-07-20 | 0:00 | 21 | 140.6 | 8.1 | 95.9 | 7.9 | 0.11 | 23 | 1.7
2020-07-20 | 1:00 | 20.8 | 140.6 | 8 | 94.7 | 7.8 | 0.09 | 23.2 | 1.7
2020-07-20 | 2:00 | 20.6 | 140.4 | 7.9 | 93.4 | 7.8 | 0.11 | 23.7 | 1.8
2020-07-20 | 3:00 | 20.5 | 140.3 | 7.9 | 92.7 | 7.7 | 0.11 | 23.8 | 1.7
2020-07-20 | 4:00 | 20.5 | 140.2 | 7.8 | 92.2 | 7.6 | 0.08 | 23.9 | 1.7
2020-07-20 | 5:00 | 20.4 | 140.3 | 7.8 | 92.2 | 7.7 | 0.09 | 24.1 | 1.8
2020-07-20 | 6:00 | 20.3 | 140.2 | 7.8 | 91.2 | 7.7 | 0.08 | 24 | 1.8
2020-07-20 | 7:00 | 20.3 | 140.2 | 7.8 | 91.1 | 7.7 | 0.08 | 24 | 1.7
2020-07-20 | 8:00 | 20.3 | 140.1 | 7.8 | 91.1 | 7.7 | 0.11 | 24 | 1.7
2020-07-20 | 9:00 | 20.2 | 140 | 7.7 | 91.4 | 7.7 | 0.08 | 24 | 1.7
2020-07-20 | 10:00 | 20.2 | 139.9 | 7.8 | 91.8 | 7.7 | 0.09 | 23.9 | 1.8
2020-07-20 | 11:00 | 20.3 | 139.8 | 7.8 | 93.2 | 7.8 | 0.07 | 23.7 | 1.8
2020-07-20 | 12:00 | 20.4 | 139.8 | 7.8 | 93.3 | 7.7 | 0.07 | 23.6 | 1.8
2020-07-20 | 13:00 | 20.6 | 139.8 | 7.9 | 93.8 | 7.8 | 0.06 | 23.4 | 1.7
2020-07-20 | 14:00 | 20.7 | 139.8 | 7.9 | 95.1 | 7.8 | 0.07 | 23.4 | 1.7
2020-07-20 | 15:00 | 20.7 | 139.7 | 7.9 | 95.5 | 7.8 | 0.08 | 23.4 | 1.7
2020-07-20 | 16:00 | 20.7 | 139.7 | 7.9 | 94.7 | 7.8 | 0.07 | 23.3 | 1.7
2020-07-20 | 17:00 | 20.6 | 139.7 | 7.9 | 94.4 | 7.8 | 0.06 | 23.5 | 1.7
2020-07-20 | 18:00 | 20.6 | 139.7 | 7.9 | 93.9 | 7.8 | 0.07 | 23.3 | 1.7
2020-07-20 | 19:00 | 20.7 | 139.9 | 7.9 | 94.9 | 7.8 | 0.06 | 23.3 | 1.7
2020-07-20 | 20:00 | 20.8 | 140.1 | 7.9 | 94.4 | 7.7 | 0.06 | 23.3 | 1.7
2020-07-20 | 21:00 | 20.9 | 140.4 | 8 | 94.6 | 7.8 | 0.11 | 23.2 | 2.3
2020-07-20 | 22:00 | 20.9 | 140.5 | 8 | 93.6 | 7.7 | 0.07 | 23.4 | 1.7
2020-07-20 | 23:00 | 20.9 | 140.4 | 7.9 | 93.3 | 7.7 | 0.09 | 23.4 | 1.8
2020-07-21 | 0:00 | 20.9 | 140.3 | 7.9 | 93.6 | 7.7 | 0.07 | 23.5 | 1.7
2020-07-21 | 1:00 | 20.8 | 140.2 | 7.9 | 93.8 | 7.7 | 0.08 | 23.6 | 1.7
2020-07-21 | 2:00 | 20.7 | 140.4 | 7.9 | 92.3 | 7.6 | 0.09 | 23.7 | 1.7
2020-07-21 | 3:00 | 20.5 | 140.2 | 7.8 | 91.1 | 7.6 | 0.09 | 23.9 | 1.8
2020-07-21 | 4:00 | 20.5 | 140.1 | 7.8 | 91.2 | 7.6 | 0.09 | 23.6 | 1.7
2020-07-21 | 5:00 | 20.4 | 140.1 | 7.8 | 90.3 | 7.5 | 0.11 | 23.7 | 1.7
2020-07-21 | 6:00 | 20.4 | 140.2 | 7.8 | 90.4 | 7.5 | 0.09 | 23.5 | 1.7
2020-07-21 | 7:00 | 20.5 | 140.2 | 7.8 | 90.6 | 7.5 | 0.08 | 23.6 | 2.3
2020-07-21 | 8:00 | 20.5 | 140.2 | 7.8 | 91 | 7.5 | 0.07 | 23.5 | 1.6
2020-07-21 | 9:00 | 20.4 | 140.1 | 7.8 | 91.2 | 7.6 | 0.08 | 23.5 | 1.6
2020-07-21 | 10:00 | 20.4 | 140 | 7.8 | 91.4 | 7.6 | 0.08 | 23.5 | 1.6
2020-07-21 | 11:00 | 20.5 | 140 | 7.8 | 91.7 | 7.6 | 0.07 | 23.6 | 1.6
2020-07-21 | 12:00 | 20.6 | 139.9 | 7.8 | 92.5 | 7.7 | 0.07 | 23.4 | 1.7
2020-07-21 | 13:00 | 20.7 | 139.8 | 7.9 | 93.3 | 7.7 | 0.05 | 23.2 | 1.6
2020-07-21 | 14:00 | 20.8 | 139.9 | 7.9 | 93.8 | 7.7 | 0.06 | 23 | 1.6
2020-07-21 | 15:00 | 20.8 | 139.9 | 7.9 | 93.9 | 7.7 | 0.06 | 22.7 | 1.6
2020-07-21 | 16:00 | 20.8 | 135.6 | 7.9 | 96.9 | 7.9 | 0.11 | 23.4 | 1.2
2020-07-21 | 16:15 | 20.8 | 133.8 | 7.9 | 97.5 | 8 | 0.12 | 23.6 | 1.1
2020-07-21 | 17:14 | 20.8 | 127.8 | 7.9 | 98.4 | 8.1 | 0.13 | 24.1 | 0.9
2020-07-21 | 18:14 | 20.9 | 127.2 | 7.9 | 99.1 | 8.1 | 0.14 | 23.8 | 0.9
2020-07-21 | 19:14 | 21.1 | 127 | 8.1 | 101.1 | 8.2 | 0.13 | 23.5 | 0.9
2020-07-21 | 20:14 | 21.5 | 126.8 | 8.2 | 102.9 | 8.3 | 0.15 | 23.2 | 0.9
2020-07-21 | 21:14 | 21.6 | 126.4 | 8.3 | 102.9 | 8.3 | 0.15 | 23.2 | 0.9
2020-07-21 | 22:14 | 21.3 | 126 | 8.1 | 100.6 | 8.1 | 0.16 | 23.7 | 1
2020-07-21 | 23:14 | 21.3 | 125.6 | 8.1 | 100 | 8.1 | 0.14 | 23.7 | 1
2020-07-22 | 0:14 | 21.1 | 142 | 8 | 98.3 | 8 | 0.16 | 24 | 1
2020-07-22 | 1:14 | 20.8 | 141.8 | 7.9 | 96.6 | 7.9 | 0.15 | 24.3 | 1
2020-07-22 | 2:14 | 20.7 | 141.7 | 7.8 | 96 | 7.9 | 0.17 | 24.4 | 1
2020-07-22 | 3:14 | 20.7 | 141.5 | 7.8 | 95.8 | 7.9 | 0.15 | 24.6 | 1
2020-07-22 | 4:14 | 20.7 | 141.3 | 7.8 | 95.7 | 7.9 | 0.16 | 24.6 | 1
2020-07-22 | 5:14 | 20.5 | 141.2 | 7.8 | 94.9 | 7.8 | 0.15 | 24.6 | 1
2020-07-22 | 6:14 | 20.5 | 141.2 | 7.8 | 93.8 | 7.8 | 0.17 | 24.8 | 1
2020-07-22 | 7:14 | 20.5 | 141.1 | 7.8 | 94.1 | 7.8 | 0.16 | 24.5 | 1.1
2020-07-22 | 8:14 | 20.5 | 141.1 | 7.8 | 94.2 | 7.8 | 0.17 | 24.6 | 1
2020-07-22 | 9:14 | 20.4 | 141.2 | 7.8 | 94.7 | 7.9 | 0.16 | 24.5 | 1
2020-07-22 | 10:14 | 20.5 | 141.4 | 7.8 | 95.5 | 7.9 | 0.15 | 24.3 | 1
2020-07-22 | 11:14 | 20.6 | 141.3 | 7.8 | 96.6 | 7.9 | 0.15 | 24 | 1
2020-07-22 | 12:14 | 20.7 | 141.3 | 7.9 | 97.4 | 8 | 0.14 | 23.9 | 0.9
2020-07-22 | 13:14 | 20.9 | 141.4 | 7.9 | 97.8 | 8 | 0.16 | 23.8 | 0.9
2020-07-22 | 14:14 | 20.9 | 141.3 | 7.9 | 98.2 | 8.1 | 0.19 | 23.5 | 0.9
2020-07-22 | 15:14 | 20.9 | 141.2 | 7.9 | 98.2 | 8.1 | 0.15 | 23.6 | 0.9
2020-07-22 | 16:14 | 20.9 | 141.2 | 7.9 | 98.4 | 8.1 | 0.15 | 23.7 | 1
2020-07-22 | 17:14 | 20.9 | 141.2 | 8 | 98.1 | 8 | 0.15 | 23.7 | 1.1
2020-07-22 | 18:14 | 20.9 | 141.5 | 7.9 | 97 | 8 | 0.15 | 24 | 0.9
2020-07-22 | 19:14 | 20.9 | 141.5 | 7.9 | 96 | 7.9 | 0.15 | 24.2 | 0.9
2020-07-22 | 20:14 | 20.9 | 141.5 | 7.9 | 96 | 7.9 | 0.14 | 24.2 | 0.9
2020-07-22 | 21:14 | 20.8 | 141.5 | 7.9 | 95.9 | 7.9 | 0.15 | 24.3 | 0.9
2020-07-22 | 22:14 | 20.6 | 141.5 | 7.8 | 94.8 | 7.8 | 0.14 | 24.6 | 1
2020-07-22 | 23:14 | 20.7 | 141.5 | 7.8 | 95.4 | 7.8 | 0.16 | 24.7 | 0.9
2020-07-23 | 0:14 | 20.6 | 141.5 | 7.8 | 94.7 | 7.8 | 0.14 | 24.8 | 1
2020-07-23 | 1:14 | 20.6 | 141.5 | 7.8 | 94.1 | 7.8 | 0.18 | 24.8 | 1
2020-07-23 | 2:14 | 20.6 | 141.4 | 7.8 | 93.7 | 7.8 | 0.15 | 24.7 | 1
2020-07-23 | 3:14 | 20.4 | 141.4 | 7.7 | 93.1 | 7.7 | 0.19 | 24.8 | 1
2020-07-23 | 4:14 | 20.6 | 141.3 | 7.8 | 94.1 | 7.8 | 0.16 | 24.8 | 1
2020-07-23 | 5:14 | 20.5 | 141.3 | 7.8 | 93.8 | 7.8 | 0.15 | 24.7 | 1
2020-07-23 | 6:14 | 20.5 | 141.4 | 7.8 | 93.6 | 7.8 | 0.15 | 24.8 | 1
2020-07-23 | 7:14 | 20.6 | 141.5 | 7.8 | 94 | 7.8 | 0.16 | 24.7 | 1
2020-07-23 | 8:14 | 20.6 | 141.5 | 7.8 | 94.9 | 7.9 | 0.15 | 24.7 | 1
2020-07-23 | 9:14 | 20.7 | 141.5 | 7.8 | 95.6 | 7.9 | 0.15 | 24.6 | 0.9
2020-07-23 | 10:14 | 20.8 | 141.4 | 7.9 | 97.2 | 8 | 0.15 | 24.4 | 0.9
2020-07-23 | 11:14 | 20.9 | 141.4 | 7.9 | 98.4 | 8.1 | 0.13 | 24.1 | 0.9
2020-07-23 | 12:14 | 21.1 | 141.3 | 8 | 98.9 | 8.1 | 0.15 | 23.9 | 0.9
2020-07-23 | 13:14 | 21.2 | 141.4 | 8 | 99.5 | 8.2 | 0.15 | 23.8 | 0.9
2020-07-23 | 14:14 | 21.3 | 141.5 | 8.1 | 100.4 | 8.2 | 0.14 | 23.7 | 0.9
2020-07-23 | 15:14 | 21.3 | 141.5 | 8.1 | 100.5 | 8.2 | 0.13 | 23.7 | 0.9
2020-07-23 | 16:14 | 21.2 | 141.4 | 8.1 | 99.7 | 8.1 | 0.13 | 23.8 | 0.9
2020-07-23 | 17:14 | 21.1 | 141.4 | 8 | 99 | 8.1 | 0.14 | 23.8 | 0.9
2020-07-23 | 18:14 | 21.2 | 141.5 | 8.1 | 99.3 | 8.1 | 0.15 | 23.9 | 0.9
2020-07-23 | 19:14 | 21.3 | 141.7 | 8.1 | 100.4 | 8.2 | 0.15 | 23.6 | 0.9
2020-07-23 | 20:14 | 21.7 | 142 | 8.4 | 104.1 | 8.4 | 0.19 | 23.3 | 0.9
2020-07-23 | 21:14 | 22 | 142.2 | 8.6 | 106.3 | 8.5 | 0.19 | 23.1 | 0.9
2020-07-23 | 22:14 | 21.9 | 142.2 | 8.5 | 105.4 | 8.5 | 0.2 | 23.4 | 1
2020-07-23 | 23:14 | 21.7 | 142.3 | 8.4 | 102.8 | 8.3 | 0.23 | 23.6 | 0.9
2020-07-24 | 0:14 | 21.4 | 142.2 | 8.2 | 99.5 | 8.1 | 0.16 | 24 | 0.9
2020-07-24 | 1:14 | 21.2 | 142.1 | 8.1 | 98.8 | 8.1 | 0.15 | 24.1 | 1
2020-07-24 | 2:14 | 21.1 | 141.8 | 8 | 97.7 | 8 | 0.17 | 24.4 | 0.9
2020-07-24 | 3:14 | 21.1 | 141.5 | 8 | 97 | 8 | 0.16 | 24.5 | 0.9
2020-07-24 | 4:14 | 21 | 141.5 | 7.9 | 96.4 | 7.9 | 0.14 | 24.5 | 0.9
2020-07-24 | 5:14 | 20.8 | 141.5 | 7.9 | 95.3 | 7.9 | 0.16 | 24.6 | 0.9
2020-07-24 | 6:14 | 20.8 | 141.5 | 7.9 | 95.5 | 7.9 | 0.16 | 24.6 | 0.9
2020-07-24 | 7:14 | 20.8 | 141.6 | 7.9 | 94.9 | 7.9 | 0.16 | 24.5 | 1
2020-07-24 | 8:14 | 20.6 | 141.7 | 7.8 | 93.8 | 7.8 | 0.15 | 24.7 | 1.1
2020-07-24 | 9:14 | 20.6 | 141.6 | 7.8 | 93.9 | 7.8 | 0.16 | 24.5 | 0.9
2020-07-24 | 10:14 | 20.7 | 141.4 | 7.8 | 94.6 | 7.9 | 0.16 | 24.3 | 1
2020-07-24 | 11:14 | 20.7 | 141.3 | 7.8 | 96.2 | 7.9 | 0.15 | 24.2 | 0.9
2020-07-24 | 12:14 | 20.9 | 141.3 | 7.9 | 96.7 | 7.9 | 0.15 | 24.1 | 0.9
2020-07-24 | 13:14 | 21 | 141.3 | 7.9 | 96.9 | 7.9 | 0.13 | 23.9 | 0.9
2020-07-24 | 14:14 | 21 | 141.2 | 7.9 | 97.1 | 8 | 0.14 | 23.9 | 0.9
2020-07-24 | 15:14 | 21.1 | 141.1 | 7.9 | 97 | 8 | 0.14 | 24 | 0.9
2020-07-24 | 16:14 | 21.1 | 141.1 | 8 | 97.1 | 8 | 0.15 | 24.1 | 0.8
2020-07-24 | 17:14 | 21.1 | 141 | 8 | 97.1 | 8 | 0.14 | 23.9 | 0.9
2020-07-24 | 18:14 | 21.1 | 141 | 8 | 97.6 | 8 | 0.15 | 24.1 | 0.8
2020-07-24 | 19:14 | 21.3 | 141.2 | 8.1 | 99.6 | 8.1 | 0.16 | 24 | 0.9
2020-07-24 | 20:14 | 21.5 | 141.7 | 8.3 | 101.4 | 8.2 | 0.14 | 24 | 0.8
2020-07-24 | 21:14 | 21.6 | 141.9 | 8.3 | 101.4 | 8.2 | 0.17 | 24.1 | 0.9
2020-07-24 | 22:14 | 21.4 | 141.9 | 8.2 | 98.5 | 8 | 0.16 | 24.5 | 0.9
2020-07-24 | 23:14 | 21.4 | 141.9 | 8.2 | 98.6 | 8.1 | 0.19 | 24.6 | 0.9
2020-07-25 | 0:14 | 21.4 | 141.9 | 8.2 | 98.9 | 8.1 | 0.15 | 24.7 | 0.9
2020-07-25 | 1:14 | 21.3 | 141.8 | 8.1 | 97.7 | 8 | 0.18 | 24.8 | 0.9
2020-07-25 | 2:14 | 21.1 | 141.7 | 8 | 96.6 | 7.9 | 0.19 | 25 | 0.9
2020-07-25 | 3:14 | 21.1 | 141.6 | 8 | 96.2 | 7.9 | 0.17 | 25.1 | 0.9
2020-07-25 | 4:14 | 21 | 141.6 | 8 | 95.9 | 7.9 | 0.16 | 25.1 | 0.9
2020-07-25 | 5:14 | 20.9 | 141.7 | 7.9 | 95.3 | 7.8 | 0.15 | 25.1 | 0.9
2020-07-25 | 6:14 | 20.9 | 141.7 | 7.9 | 95.7 | 7.8 | 0.16 | 25.1 | 0.9
2020-07-25 | 7:14 | 20.8 | 141.6 | 7.9 | 94.3 | 7.8 | 0.15 | 25.2 | 1
2020-07-25 | 8:14 | 20.7 | 141.5 | 7.8 | 93.6 | 7.8 | 0.17 | 25.1 | 1
2020-07-25 | 9:14 | 20.7 | 141.4 | 7.8 | 94.2 | 7.8 | 0.15 | 25 | 1
2020-07-25 | 10:14 | 20.8 | 141.4 | 7.9 | 95.1 | 7.9 | 0.15 | 24.7 | 0.9
2020-07-25 | 11:14 | 21 | 141.4 | 7.9 | 96.2 | 7.9 | 0.16 | 24.5 | 0.9
2020-07-25 | 12:14 | 21 | 141.4 | 7.9 | 96.3 | 7.9 | 0.17 | 24.4 | 0.9
2020-07-25 | 13:14 | 21.1 | 141.4 | 7.9 | 96 | 7.9 | 0.15 | 24.2 | 0.9
2020-07-25 | 14:14 | 21.1 | 141.4 | 7.9 | 96.2 | 7.9 | 0.16 | 24.2 | 0.9
2020-07-25 | 15:14 | 21.2 | 141.3 | 8 | 96 | 7.9 | 0.15 | 24.2 | 0.9
2020-07-25 | 16:14 | 21.1 | 141.3 | 7.9 | 95.9 | 7.9 | 0.15 | 24.3 | 0.9
2020-07-25 | 17:14 | 21.2 | 141.3 | 8 | 96 | 7.9 | 0.14 | 24.3 | 0.8
2020-07-25 | 18:14 | 21.2 | 141.2 | 8 | 96.1 | 7.9 | 0.15 | 24.3 | 0.8
2020-07-25 | 19:14 | 21.2 | 141.3 | 8 | 96.1 | 7.9 | 0.13 | 24.6 | 0.8
2020-07-25 | 20:14 | 21.2 | 141.4 | 8 | 96.7 | 7.9 | 0.14 | 24.7 | 0.8
2020-07-25 | 21:14 | 21.3 | 141.6 | 8.1 | 96.4 | 7.9 | 0.13 | 24.7 | 0.8
2020-07-25 | 22:14 | 21.2 | 141.7 | 8 | 95.3 | 7.8 | 0.14 | 25 | 0.8
2020-07-25 | 23:14 | 21.1 | 141.6 | 8 | 94.9 | 7.8 | 0.14 | 25.1 | 0.8
2020-07-26 | 0:14 | 21.1 | 141.6 | 7.9 | 94.2 | 7.7 | 0.15 | 25.1 | 0.9
2020-07-26 | 1:14 | 21.2 | 141.7 | 8 | 95.4 | 7.8 | 0.15 | 25.2 | 0.8
2020-07-26 | 2:14 | 21.2 | 141.7 | 8 | 95.2 | 7.8 | 0.17 | 25.3 | 0.8
2020-07-26 | 3:14 | 21.1 | 141.7 | 8 | 94.5 | 7.8 | 0.13 | 25.3 | 0.8
2020-07-26 | 4:14 | 21.1 | 141.7 | 7.9 | 94.4 | 7.7 | 0.14 | 25.2 | 0.8
2020-07-26 | 5:14 | 21 | 141.7 | 7.9 | 94 | 7.7 | 0.14 | 25.1 | 0.8
2020-07-26 | 6:14 | 21 | 141.7 | 7.9 | 93.7 | 7.7 | 0.15 | 25.1 | 0.8
2020-07-26 | 7:14 | 21 | 141.6 | 7.9 | 93.4 | 7.7 | 0.15 | 25.3 | 0.9
2020-07-26 | 8:14 | 21 | 141.6 | 7.9 | 93.5 | 7.7 | 0.14 | 25.3 | 0.8
2020-07-26 | 9:14 | 21 | 141.6 | 7.9 | 93.9 | 7.7 | 0.13 | 25.2 | 0.8
2020-07-26 | 10:14 | 21 | 141.7 | 7.9 | 94.3 | 7.7 | 0.14 | 24.9 | 0.9
2020-07-26 | 11:14 | 21 | 141.5 | 7.9 | 94.5 | 7.7 | 0.16 | 24.7 | 0.9
2020-07-26 | 12:14 | 21.1 | 141.5 | 7.9 | 94.6 | 7.8 | 0.15 | 24.5 | 0.9
2020-07-26 | 13:14 | 21.2 | 141.5 | 8 | 95.1 | 7.8 | 0.14 | 24.4 | 0.8
2020-07-26 | 14:14 | 21.3 | 141.5 | 8 | 95.6 | 7.8 | 0.14 | 24.4 | 0.8
2020-07-26 | 15:14 | 21.3 | 141.4 | 8 | 95.9 | 7.8 | 0.13 | 24.3 | 0.9
2020-07-26 | 16:14 | 21.3 | 141.5 | 8 | 95.4 | 7.7 | 0.14 | 24.2 | 0.8
2020-07-26 | 17:14 | 21.2 | 141.4 | 7.9 | 94.9 | 7.8 | 0.14 | 24.3 | 0.8
2020-07-26 | 18:14 | 21.2 | 141.4 | 7.9 | 94.1 | 7.7 | 0.13 | 24.6 | 0.8
2020-07-26 | 19:14 | 21.1 | 141.4 | 7.9 | 93 | 7.6 | 0.15 | 24.7 | 0.9
2020-07-26 | 20:14 | 21.2 | 141.5 | 7.9 | 93.8 | 7.7 | 0.14 | 24.9 | 0.8
2020-07-26 | 21:14 | 21.1 | 141.7 | 7.9 | 92.5 | 7.6 | 0.15 | 25.2 | 0.8
2020-07-26 | 22:14 | 21.1 | 141.6 | 7.9 | 92 | 7.5 | 0.14 | 25.4 | 0.8
2020-07-26 | 23:14 | 21.1 | 141.6 | 7.9 | 91.9 | 7.5 | 0.15 | 25.3 | 0.8
2020-07-27 | 0:14 | 21.1 | 141.6 | 7.9 | 92.2 | 7.6 | 0.14 | 25.5 | 0.8
2020-07-27 | 1:14 | 21.2 | 141.6 | 7.9 | 92.5 | 7.6 | 0.15 | 25.5 | 0.8
2020-07-27 | 2:14 | 21.3 | 141.6 | 8 | 93.4 | 7.7 | 0.14 | 25.5 | 0.9
2020-07-27 | 3:14 | 21.2 | 141.7 | 7.9 | 92.9 | 7.6 | 0.16 | 25.4 | 0.8
2020-07-27 | 4:14 | 21.2 | 141.6 | 7.9 | 92.8 | 7.6 | 0.16 | 25.5 | 0.8
2020-07-27 | 5:14 | 21.3 | 141.6 | 7.9 | 93 | 7.6 | 0.14 | 25.4 | 0.8
2020-07-27 | 6:14 | 21.1 | 141.7 | 7.9 | 92.1 | 7.6 | 0.14 | 25.4 | 0.9
2020-07-27 | 7:14 | 21.1 | 141.8 | 7.9 | 91.7 | 7.5 | 0.15 | 25.5 | 0.8
2020-07-27 | 8:14 | 21.2 | 141.8 | 7.9 | 93 | 7.6 | 0.15 | 25.3 | 0.8
2020-07-27 | 9:14 | 21.2 | 141.8 | 7.9 | 93.3 | 7.7 | 0.15 | 25.1 | 0.8
2020-07-27 | 10:14 | 21.1 | 141.7 | 7.9 | 93.1 | 7.6 | 0.15 | 25.3 | 0.9
2020-07-27 | 11:14 | 21.1 | 141.6 | 7.9 | 93.3 | 7.7 | 0.15 | 25.1 | 0.8
2020-07-27 | 12:14 | 21.2 | 141.6 | 8 | 94.6 | 7.8 | 0.16 | 24.9 | 0.8
2020-07-27 | 13:14 | 21.3 | 141.6 | 8 | 94.7 | 7.7 | 0.14 | 24.9 | 0.8
2020-07-27 | 14:14 | 21.3 | 141.6 | 8 | 94.7 | 7.7 | 0.13 | 24.8 | 0.8
2020-07-27 | 15:14 | 21.4 | 141.5 | 8 | 94.8 | 7.7 | 0.14 | 24.8 | 0.8
2020-07-27 | 16:14 | 21.3 | 141.5 | 8 | 94.6 | 7.7 | 0.14 | 24.7 | 0.8
2020-07-27 | 17:14 | 21.1 | 141.6 | 7.9 | 92.2 | 7.6 | 0.15 | 24.8 | 0.8
2020-07-27 | 18:14 | 21.1 | 141.6 | 7.9 | 90.7 | 7.4 | 0.15 | 25.1 | 0.8
2020-07-27 | 19:14 | 21 | 141.6 | 7.8 | 89.9 | 7.4 | 0.15 | 25.2 | 0.8
2020-07-27 | 20:14 | 21.1 | 141.6 | 7.8 | 90.4 | 7.4 | 0.15 | 25.5 | 0.8
2020-07-27 | 21:14 | 21.1 | 141.7 | 7.8 | 90.3 | 7.4 | 0.16 | 25.6 | 0.8
2020-07-27 | 22:14 | 20.9 | 141.8 | 7.8 | 89.6 | 7.3 | 0.14 | 25.7 | 0.8
2020-07-27 | 23:14 | 21 | 141.8 | 7.8 | 89.7 | 7.4 | 0.15 | 25.7 | 0.8
2020-07-28 | 0:14 | 21 | 141.8 | 7.8 | 89.5 | 7.3 | 0.14 | 25.7 | 0.8
2020-07-28 | 1:14 | 21 | 141.7 | 7.8 | 89.3 | 7.3 | 0.14 | 25.8 | 0.8
2020-07-28 | 2:14 | 21.2 | 141.6 | 7.8 | 90 | 7.4 | 0.17 | 26 | 0.8
2020-07-28 | 3:14 | 21.1 | 141.7 | 7.8 | 90.1 | 7.4 | 0.16 | 26 | 0.8
2020-07-28 | 4:14 | 21.1 | 141.7 | 7.8 | 90 | 7.4 | 0.15 | 26 | 0.8
2020-07-28 | 5:14 | 21.2 | 141.8 | 7.9 | 91 | 7.5 | 0.17 | 25.8 | 0.8
2020-07-28 | 6:14 | 21.2 | 141.8 | 7.9 | 90.8 | 7.4 | 0.15 | 25.8 | 0.8
2020-07-28 | 7:14 | 21.2 | 141.8 | 7.9 | 90.4 | 7.4 | 0.14 | 25.8 | 0.9
2020-07-28 | 8:14 | 21.1 | 141.7 | 7.8 | 89.7 | 7.4 | 0.15 | 25.8 | 0.8
2020-07-28 | 9:14 | 21.1 | 141.8 | 7.8 | 90.4 | 7.4 | 0.15 | 25.8 | 0.8
2020-07-28 | 10:14 | 21.2 | 141.7 | 7.9 | 92 | 7.5 | 0.15 | 25.5 | 0.8
2020-07-28 | 11:14 | 21.4 | 141.7 | 8 | 92.7 | 7.6 | 0.14 | 25.4 | 0.7
2020-07-28 | 12:14 | 21.5 | 141.6 | 8 | 94.2 | 7.6 | 0.14 | 25.2 | 0.7
2020-07-28 | 13:14 | 21.5 | 141.7 | 8 | 93.7 | 7.6 | 0.14 | 25.1 | 0.8
2020-07-28 | 14:14 | 21.5 | 141.7 | 8 | 93.7 | 7.6 | 0.13 | 25.1 | 0.7
2020-07-28 | 15:14 | 21.5 | 141.7 | 8 | 93.7 | 7.6 | 0.15 | 25.2 | 0.7
2020-07-28 | 16:14 | 21.5 | 141.6 | 8 | 93 | 7.5 | 0.15 | 25.3 | 0.7
2020-07-28 | 17:14 | 21.4 | 141.7 | 8 | 92.4 | 7.5 | 0.12 | 25.2 | 0.7
2020-07-28 | 18:14 | 21.3 | 141.6 | 7.9 | 91.1 | 7.4 | 0.15 | 25.3 | 0.7
2020-07-28 | 19:14 | 21.2 | 141.6 | 7.8 | 90 | 7.3 | 0.15 | 25.5 | 0.8
2020-07-28 | 20:14 | 21.2 | 141.7 | 7.8 | 89.5 | 7.3 | 0.15 | 25.7 | 0.9
2020-07-28 | 21:14 | 21.2 | 141.7 | 7.9 | 89.2 | 7.3 | 0.13 | 25.9 | 0.7
2020-07-28 | 22:14 | 21.3 | 141.8 | 7.9 | 89.2 | 7.3 | 0.16 | 26.1 | 0.7
2020-07-28 | 23:14 | 21.2 | 141.9 | 7.8 | 89 | 7.3 | 0.17 | 26.1 | 0.7
2020-07-29 | 0:14 | 21.2 | 141.9 | 7.8 | 88.8 | 7.3 | 0.17 | 26.1 | 0.8
2020-07-29 | 1:14 | 21.1 | 141.8 | 7.8 | 88.4 | 7.2 | 0.17 | 26 | 0.7
2020-07-29 | 2:14 | 21.2 | 141.7 | 7.8 | 88.7 | 7.3 | 0.15 | 26.1 | 0.7
2020-07-29 | 3:14 | 21.2 | 141.8 | 7.8 | 88.5 | 7.3 | 0.15 | 26.1 | 0.8
2020-07-29 | 4:14 | 21.2 | 141.8 | 7.8 | 88.4 | 7.2 | 0.16 | 26.1 | 0.8
2020-07-29 | 5:14 | 21.2 | 141.8 | 7.8 | 87.9 | 7.2 | 0.17 | 26.1 | 0.8
2020-07-29 | 6:14 | 21.1 | 141.8 | 7.8 | 87.9 | 7.2 | 0.16 | 26.2 | 0.7
2020-07-29 | 7:14 | 21.2 | 141.8 | 7.8 | 87.4 | 7.2 | 0.16 | 26.3 | 0.8
2020-07-29 | 8:14 | 21.2 | 141.8 | 7.8 | 87.4 | 7.2 | 0.15 | 26.4 | 0.8
2020-07-29 | 9:14 | 21.2 | 141.9 | 7.8 | 88.4 | 7.2 | 0.16 | 26.3 | 0.8
2020-07-29 | 10:14 | 21.3 | 141.8 | 7.9 | 89.6 | 7.3 | 0.15 | 26.2 | 0.7
2020-07-29 | 11:14 | 21.4 | 141.8 | 7.9 | 90.7 | 7.3 | 0.15 | 25.9 | 0.7
2020-07-29 | 12:14 | 21.5 | 141.8 | 8 | 91 | 7.4 | 0.16 | 25.6 | 0.8
2020-07-29 | 13:14 | 21.5 | 141.7 | 8 | 91.2 | 7.4 | 0.14 | 25.4 | 0.7
2020-07-29 | 14:14 | 21.6 | 141.8 | 8 | 91.7 | 7.4 | 0.14 | 25.3 | 0.7
2020-07-29 | 15:14 | 21.5 | 141.8 | 8 | 91.2 | 7.4 | 0.15 | 25.5 | 0.7
2020-07-29 | 16:14 | 21.5 | 141.8 | 8 | 90.9 | 7.4 | 0.13 | 25.5 | 0.7
2020-07-29 | 17:14 | 21.5 | 141.8 | 7.9 | 90.4 | 7.3 | 0.14 | 25.5 | 0.7
2020-07-29 | 18:14 | 21.4 | 141.8 | 7.9 | 89.6 | 7.3 | 0.14 | 25.6 | 0.7
2020-07-29 | 19:14 | 21.3 | 141.8 | 7.9 | 89.1 | 7.2 | 0.14 | 25.8 | 0.7
2020-07-29 | 20:14 | 21.3 | 141.8 | 7.9 | 88.5 | 7.2 | 0.14 | 26.1 | 0.7
2020-07-29 | 21:14 | 21.4 | 141.8 | 7.9 | 88.1 | 7.2 | 0.16 | 26.2 | 0.7
2020-07-29 | 22:14 | 21.3 | 141.9 | 7.9 | 87.6 | 7.2 | 0.15 | 26.5 | 0.7
2020-07-29 | 23:14 | 21.3 | 141.9 | 7.8 | 88.2 | 7.2 | 0.53 | 26.4 | 0.8
2020-07-30 | 0:14 | 21.3 | 142 | 7.9 | 90.2 | 7.4 | 0.15 | 26.5 | 0.7
2020-07-30 | 1:14 | 21.3 | 142 | 7.9 | 90.2 | 7.4 | 0.15 | 26.5 | 0.8
2020-07-30 | 2:14 | 21.3 | 142 | 7.9 | 90 | 7.4 | 0.16 | 26.6 | 0.7
2020-07-30 | 3:14 | 21.4 | 142 | 7.9 | 90.4 | 7.4 | 0.16 | 26.4 | 0.8
2020-07-30 | 4:14 | 21.4 | 142 | 7.9 | 90.9 | 7.5 | 0.15 | 26.5 | 0.7
2020-07-30 | 5:14 | 21.4 | 142 | 7.9 | 90.7 | 7.4 | 0.16 | 26.5 | 0.7
2020-07-30 | 6:14 | 21.3 | 142.1 | 7.9 | 90.6 | 7.4 | 0.17 | 26.4 | 0.7
2020-07-30 | 7:14 | 21.3 | 142 | 7.9 | 90.3 | 7.4 | 0.15 | 26.4 | 0.8
2020-07-30 | 8:14 | 21.2 | 142 | 7.8 | 89.9 | 7.4 | 0.15 | 26.1 | 0.7
2020-07-30 | 9:14 | 21.3 | 142 | 7.9 | 90.8 | 7.4 | 0.18 | 26.3 | 0.8
2020-07-30 | 10:14 | 21.4 | 141.9 | 7.9 | 89.7 | 7.4 | 0.16 | 26.2 | 0.7
2020-07-30 | 11:14 | 21.5 | 141.9 | 8 | 89.8 | 7.3 | 0.15 | 26 | 0.7
2020-07-30 | 12:14 | 21.5 | 141.9 | 7.9 | 89.6 | 7.3 | 0.15 | 25.8 | 0.7
2020-07-30 | 13:14 | 21.5 | 141.8 | 7.9 | 89 | 7.2 | 0.19 | 25.9 | 0.7
2020-07-30 | 14:14 | 21.5 | 141.8 | 7.9 | 89 | 7.2 | 0.14 | 25.9 | 0.7
2020-07-30 | 15:14 | 21.5 | 141.8 | 7.9 | 88.8 | 7.2 | 0.13 | 26 | 0.7
2020-07-30 | 16:14 | 21.5 | 141.8 | 7.9 | 88.1 | 7.1 | 0.14 | 25.7 | 0.7
2020-07-30 | 17:14 | 21.4 | 141.8 | 7.9 | 87.9 | 7.1 | 0.17 | 25.9 | 0.7
2020-07-30 | 18:14 | 21.3 | 141.9 | 7.8 | 87.1 | 7.1 | 0.16 | 25.9 | 0.8
2020-07-30 | 19:14 | 21.3 | 141.9 | 7.8 | 89.3 | 7.3 | 0.15 | 25.9 | 0.8
2020-07-30 | 20:14 | 21.2 | 142 | 7.8 | 89.4 | 7.3 | 0.15 | 26.3 | 0.7
2020-07-30 | 21:14 | 21.1 | 142 | 7.7 | 87.8 | 7.2 | 0.17 | 26.5 | 0.7
2020-07-30 | 22:14 | 21.2 | 142 | 7.8 | 87.6 | 7.2 | 0.15 | 26.9 | 0.7
2020-07-30 | 23:14 | 21.2 | 142 | 7.8 | 87.8 | 7.2 | 0.14 | 27.1 | 0.8
2020-07-31 | 0:14 | 21.4 | 142 | 7.8 | 88.2 | 7.2 | 0.15 | 27.1 | 0.7
2020-07-31 | 1:14 | 21.4 | 142 | 7.9 | 88.6 | 7.3 | 0.17 | 27.3 | 0.7
2020-07-31 | 2:14 | 21.4 | 142.1 | 7.8 | 88.4 | 7.2 | 0.16 | 27.3 | 0.7
2020-07-31 | 3:14 | 21.5 | 142.1 | 7.9 | 87.8 | 7.2 | 0.17 | 27.5 | 0.7
2020-07-31 | 4:14 | 21.5 | 142.1 | 7.9 | 87.8 | 7.2 | 0.18 | 27.3 | 0.8
2020-07-31 | 5:14 | 21.5 | 142.1 | 7.9 | 87.6 | 7.2 | 0.16 | 27.4 | 0.7
2020-07-31 | 6:14 | 21.5 | 142.1 | 7.9 | 88.9 | 7.3 | 0.16 | 27.5 | 0.7
2020-07-31 | 7:14 | 21.5 | 142.2 | 7.9 | 89.5 | 7.3 | 0.17 | 27.1 | 0.7
2020-07-31 | 8:14 | 21.5 | 142.3 | 8 | 90.5 | 7.4 | 0.17 | 26.7 | 0.8
2020-07-31 | 9:14 | 21.5 | 142.2 | 8 | 90.9 | 7.5 | 0.17 | 26.6 | 0.7
2020-07-31 | 10:14 | 21.6 | 142.2 | 8 | 89.6 | 7.3 | 0.17 | 26.3 | 0.8
2020-07-31 | 11:14 | 21.7 | 142.1 | 8 | 89.8 | 7.3 | 0.15 | 25.9 | 0.7
2020-07-31 | 12:14 | 21.7 | 142.1 | 8 | 88.9 | 7.2 | 0.17 | 25.9 | 0.8
2020-07-31 | 13:14 | 21.7 | 142 | 8 | 87.7 | 7.1 | 0.16 | 26.2 | 0.7
2020-07-31 | 14:14 | 21.7 | 141.9 | 7.9 | 89.6 | 7.3 | 0.15 | 26.3 | 0.7
2020-07-31 | 15:14 | 21.6 | 141.9 | 7.9 | 90 | 7.3 | 0.16 | 26.1 | 0.7
2020-07-31 | 16:14 | 21.6 | 142 | 7.9 | 90 | 7.3 | 0.15 | 26.2 | 0.7
2020-07-31 | 17:14 | 21.6 | 142 | 7.9 | 90.1 | 7.3 | 0.14 | 26.3 | 0.7
2020-07-31 | 18:14 | 21.6 | 142 | 7.9 | 90 | 7.3 | 0.15 | 26.3 | 0.7
2020-07-31 | 19:14 | 21.5 | 142 | 7.9 | 89.2 | 7.2 | 0.15 | 26.5 | 0.7
2020-07-31 | 20:14 | 21.5 | 142 | 7.8 | 88.8 | 7.2 | 0.15 | 26.5 | 0.7
2020-07-31 | 21:14 | 21.5 | 142.1 | 7.9 | 87.3 | 7.1 | 0.16 | 27 | 0.7
2020-07-31 | 22:14 | 21.7 | 142.3 | 8 | 89 | 7.2 | 0.16 | 27.1 | 0.7
2020-07-31 | 23:14 | 21.7 | 142.5 | 8.1 | 89.9 | 7.3 | 0.19 | 26.9 | 0.8
2020-08-01 | 0:14 | 21.6 | 142.5 | 8 | 87.1 | 7.1 | 0.16 | 27 | 0.7
2020-08-01 | 1:14 | 21.6 | 142.5 | 7.9 | 88.7 | 7.2 | 0.18 | 26.9 | 0.7
2020-08-01 | 2:14 | 21.5 | 142.4 | 7.9 | 87.7 | 7.2 | 0.16 | 27.1 | 0.7
2020-08-01 | 3:14 | 21.4 | 142.4 | 7.8 | 86.9 | 7.1 | 0.18 | 27.1 | 0.8
2020-08-01 | 4:14 | 21.4 | 142.3 | 7.8 | 86.7 | 7.1 | 0.17 | 27.3 | 0.7
2020-08-01 | 5:14 | 21.3 | 142.2 | 7.7 | 86.2 | 7.1 | 0.16 | 27 | 0.8
2020-08-01 | 6:14 | 21.3 | 142.3 | 7.7 | 85.8 | 7 | 0.16 | 27 | 0.8
2020-08-01 | 7:14 | 21.3 | 142.2 | 7.7 | 85.5 | 7 | 0.16 | 27 | 0.8
2020-08-01 | 8:14 | 21.3 | 142.2 | 7.7 | 85.5 | 7 | 0.14 | 27.1 | 0.8
2020-08-01 | 9:14 | 21.4 | 142.2 | 7.8 | 86.5 | 7.1 | 0.16 | 27.2 | 0.7
2020-08-01 | 10:14 | 21.5 | 142.2 | 7.8 | 87.5 | 7.2 | 0.15 | 27.1 | 0.7
2020-08-01 | 11:14 | 21.5 | 142.2 | 7.8 | 87.4 | 7.2 | 0.15 | 26.8 | 0.8
2020-08-01 | 12:14 | 21.5 | 142.1 | 7.8 | 87.7 | 7.2 | 0.15 | 26.6 | 0.7
2020-08-01 | 13:14 | 21.6 | 142.1 | 7.8 | 87.5 | 7.1 | 0.17 | 26.6 | 0.7
2020-08-01 | 14:14 | 21.6 | 142.1 | 7.8 | 87.6 | 7.1 | 0.16 | 26.4 | 0.7
2020-08-01 | 15:14 | 21.7 | 142.1 | 7.8 | 87.7 | 7.1 | 0.15 | 26.6 | 0.7
2020-08-01 | 16:14 | 21.7 | 142.1 | 7.8 | 87.7 | 7.1 | 0.13 | 26.5 | 0.7
2020-08-01 | 17:14 | 21.7 | 142 | 7.8 | 87.5 | 7.1 | 0.14 | 26.6 | 0.6
2020-08-01 | 18:14 | 21.6 | 142.1 | 7.8 | 87.2 | 7.1 | 0.14 | 26.6 | 0.7
2020-08-01 | 19:14 | 21.7 | 142.2 | 7.8 | 87.2 | 7.1 | 0.15 | 26.9 | 0.7
2020-08-01 | 20:14 | 21.7 | 142.2 | 7.9 | 87.1 | 7.1 | 0.15 | 27.1 | 0.6
2020-08-01 | 21:14 | 21.7 | 142.2 | 7.9 | 86.2 | 7 | 0.16 | 27.4 | 0.7
2020-08-01 | 22:14 | 21.7 | 142.4 | 7.9 | 85.9 | 7 | 0.17 | 27.7 | 0.7
2020-08-01 | 23:14 | 21.6 | 142.4 | 7.8 | 84.8 | 6.9 | 0.15 | 27.7 | 0.7
2020-08-02 | 0:14 | 21.6 | 142.4 | 7.8 | 85.1 | 6.9 | 0.15 | 27.6 | 0.7
2020-08-02 | 1:14 | 21.6 | 142.4 | 7.8 | 84.5 | 6.9 | 0.18 | 27.6 | 0.7
2020-08-02 | 2:14 | 21.6 | 142.4 | 7.8 | 83.6 | 6.9 | 0.17 | 27.7 | 0.7
2020-08-02 | 3:14 | 21.5 | 142.3 | 7.8 | 84.2 | 6.9 | 0.16 | 27.6 | 0.8
2020-08-02 | 4:14 | 21.6 | 142.2 | 7.8 | 84 | 6.9 | 0.16 | 27.6 | 0.7
2020-08-02 | 5:14 | 21.6 | 142.3 | 7.8 | 84.7 | 6.9 | 0.18 | 27.4 | 0.8
2020-08-02 | 6:14 | 21.6 | 142.3 | 7.8 | 85.2 | 7 | 0.17 | 27.5 | 0.7
2020-08-02 | 7:14 | 21.5 | 142.3 | 7.8 | 84.6 | 6.9 | 0.17 | 27.5 | 0.7
2020-08-02 | 8:14 | 21.4 | 142.2 | 7.7 | 83.9 | 6.9 | 0.16 | 27.3 | 0.8
2020-08-02 | 9:14 | 21.3 | 142.2 | 7.7 | 83.6 | 6.9 | 0.16 | 27.4 | 0.7
2020-08-02 | 10:14 | 21.4 | 142.1 | 7.7 | 84.6 | 6.9 | 0.16 | 27.3 | 0.7
2020-08-02 | 11:14 | 21.6 | 142.2 | 7.7 | 84.9 | 6.9 | 0.15 | 27.4 | 0.7
2020-08-02 | 12:14 | 21.7 | 142.3 | 7.8 | 85.6 | 6.9 | 0.16 | 27.2 | 0.7
2020-08-02 | 13:14 | 21.7 | 142.1 | 7.8 | 85.9 | 7 | 0.14 | 27.1 | 0.7
2020-08-02 | 14:14 | 21.8 | 142.2 | 7.8 | 86.3 | 7 | 0.14 | 27 | 0.7
2020-08-02 | 15:14 | 21.8 | 142.1 | 7.8 | 85.8 | 7 | 0.14 | 27 | 0.7
2020-08-02 | 16:14 | 21.8 | 142.1 | 7.8 | 85.7 | 6.9 | 0.15 | 26.8 | 0.6
2020-08-02 | 17:14 | 21.7 | 142.1 | 7.8 | 85.2 | 6.9 | 0.15 | 26.8 | 0.7
2020-08-02 | 18:14 | 21.7 | 142.1 | 7.8 | 85 | 6.9 | 0.16 | 26.9 | 0.6
2020-08-02 | 19:14 | 21.8 | 142.2 | 7.8 | 85.8 | 6.9 | 0.15 | 27.1 | 0.7
2020-08-02 | 20:14 | 21.8 | 142.2 | 7.9 | 86.3 | 7 | 0.17 | 27.1 | 0.6
2020-08-02 | 21:14 | 21.9 | 142.5 | 8 | 86.6 | 7 | 0.16 | 27.1 | 0.6
2020-08-02 | 22:14 | 21.8 | 142.6 | 7.8 | 84.2 | 6.8 | 0.16 | 27.6 | 0.7
2020-08-02 | 23:14 | 21.8 | 142.6 | 7.9 | 84.6 | 6.9 | 0.19 | 27.6 | 0.7
2020-08-03 | 0:14 | 21.8 | 142.6 | 7.8 | 83.7 | 6.8 | 0.16 | 27.9 | 0.7
2020-08-03 | 1:14 | 21.7 | 142.5 | 7.7 | 82.9 | 6.7 | 0.17 | 27.9 | 0.6
2020-08-03 | 2:14 | 21.7 | 142.5 | 7.7 | 82.8 | 6.7 | 0.18 | 27.8 | 0.7
2020-08-03 | 3:14 | 21.7 | 142.4 | 7.7 | 82.9 | 6.8 | 0.17 | 28 | 0.6
2020-08-03 | 4:14 | 21.7 | 142.4 | 7.7 | 83.1 | 6.8 | 0.17 | 28 | 0.6
2020-08-03 | 5:14 | 21.7 | 142.3 | 7.7 | 82.8 | 6.8 | 0.18 | 27.9 | 0.6
2020-08-03 | 6:14 | 21.5 | 142.3 | 7.7 | 81.9 | 6.7 | 0.16 | 27.9 | 0.7
2020-08-03 | 7:14 | 21.5 | 142.3 | 7.6 | 81.7 | 6.7 | 0.16 | 27.8 | 0.7
2020-08-03 | 8:14 | 21.4 | 142.3 | 7.6 | 81.7 | 6.7 | 0.16 | 27.5 | 0.7
2020-08-03 | 9:14 | 21.4 | 142.2 | 7.6 | 81.8 | 6.7 | 0.17 | 27.6 | 0.7
2020-08-03 | 10:14 | 21.5 | 142.2 | 7.6 | 82.7 | 6.8 | 0.14 | 27.5 | 0.6
2020-08-03 | 11:14 | 21.6 | 142.2 | 7.7 | 83 | 6.8 | 0.16 | 27.3 | 0.6
2020-08-03 | 12:14 | 21.7 | 142.3 | 7.7 | 83.2 | 6.8 | 0.14 | 27.1 | 0.6
2020-08-03 | 13:14 | 21.7 | 142.3 | 7.7 | 83.3 | 6.7 | 0.14 | 27.1 | 0.6
2020-08-03 | 14:14 | 21.7 | 142.3 | 7.7 | 83.1 | 6.7 | 0.14 | 27.3 | 0.6
2020-08-03 | 15:14 | 21.7 | 142.3 | 7.7 | 83 | 6.7 | 0.14 | 27.3 | 0.6
2020-08-03 | 16:14 | 21.7 | 142.3 | 7.7 | 82.8 | 6.7 | 0.14 | 27.2 | 0.6
2020-08-03 | 17:14 | 21.7 | 142.3 | 7.7 | 82.7 | 6.7 | 0.15 | 27.3 | 0.6
2020-08-03 | 18:14 | 21.7 | 142.3 | 7.7 | 82.7 | 6.7 | 0.14 | 27.3 | 0.6
2020-08-03 | 19:14 | 21.7 | 142.3 | 7.7 | 82.4 | 6.7 | 0.17 | 27.6 | 0.6
2020-08-03 | 20:14 | 21.8 | 142.3 | 7.7 | 82.8 | 6.7 | 0.18 | 27.9 | 0.6
2020-08-03 | 21:14 | 22 | 142.6 | 7.9 | 83.8 | 6.8 | 0.18 | 27.6 | 0.6
2020-08-03 | 22:14 | 21.9 | 142.7 | 7.8 | 82.9 | 6.7 | 0.16 | 27.8 | 0.6
2020-08-03 | 23:14 | 21.9 | 142.7 | 7.8 | 82.2 | 6.7 | 0.18 | 28.1 | 0.6
2020-08-04 | 0:14 | 21.8 | 142.7 | 7.7 | 81.3 | 6.6 | 0.18 | 28.4 | 0.6
2020-08-04 | 1:14 | 21.8 | 142.6 | 7.7 | 81.3 | 6.6 | 0.18 | 28.5 | 0.6
2020-08-04 | 2:14 | 21.7 | 142.6 | 7.7 | 80.6 | 6.5 | 0.17 | 28.4 | 0.6
2020-08-04 | 3:14 | 21.7 | 142.5 | 7.6 | 80.2 | 6.5 | 0.17 | 28.5 | 0.6
2020-08-04 | 4:14 | 21.7 | 142.5 | 7.6 | 80.2 | 6.5 | 0.19 | 28.6 | 0.6
2020-08-04 | 5:14 | 21.7 | 142.5 | 7.6 | 80.3 | 6.5 | 0.17 | 28.5 | 0.6
2020-08-04 | 6:14 | 21.7 | 142.5 | 7.6 | 80.2 | 6.5 | 0.18 | 28.2 | 0.6
2020-08-04 | 7:14 | 21.7 | 142.5 | 7.6 | 80.2 | 6.5 | 0.17 | 28.3 | 0.6
2020-08-04 | 8:14 | 21.6 | 142.6 | 7.6 | 79.6 | 6.5 | 0.16 | 28.2 | 0.6
2020-08-04 | 9:14 | 21.6 | 142.6 | 7.6 | 80.4 | 6.5 | 0.15 | 28.3 | 0.6
2020-08-04 | 10:14 | 21.6 | 142.5 | 7.6 | 81 | 6.6 | 0.16 | 28.1 | 0.6
2020-08-04 | 11:14 | 21.7 | 142.5 | 7.6 | 81.1 | 6.6 | 0.14 | 28 | 0.6
2020-08-04 | 12:14 | 21.7 | 142.4 | 7.6 | 81.5 | 6.6 | 0.14 | 27.8 | 0.6
2020-08-04 | 13:14 | 21.8 | 142.4 | 7.7 | 81.7 | 6.6 | 0.15 | 27.5 | 0.6
2020-08-04 | 14:14 | 21.8 | 142.4 | 7.7 | 81.8 | 6.6 | 0.15 | 27.6 | 0.6
2020-08-04 | 15:14 | 21.8 | 142.3 | 7.7 | 81.9 | 6.6 | 0.15 | 27.5 | 0.6
2020-08-04 | 16:14 | 21.8 | 142.3 | 7.6 | 81.2 | 6.6 | 0.14 | 27.4 | 0.6
2020-08-04 | 17:14 | 21.8 | 142.3 | 7.6 | 81.2 | 6.6 | 0.14 | 27.5 | 0.6
2020-08-04 | 18:14 | 21.7 | 142.3 | 7.6 | 81 | 6.6 | 0.15 | 27.4 | 0.5
2020-08-04 | 19:14 | 21.7 | 142.3 | 7.6 | 81.2 | 6.6 | 0.14 | 27.7 | 0.6
2020-08-04 | 20:14 | 22 | 142.3 | 7.8 | 81.9 | 6.6 | 0.14 | 27.8 | 0.5
2020-08-04 | 21:14 | 22.2 | 142.5 | 8 | 84.4 | 6.8 | 0.21 | 27.2 | 0.6
2020-08-04 | 22:14 | 22.1 | 142.9 | 7.9 | 82.5 | 6.6 | 0.17 | 27.7 | 0.6
2020-08-04 | 23:14 | 21.9 | 142.7 | 7.7 | 80.3 | 6.5 | 0.2 | 28.1 | 0.6
2020-08-05 | 0:14 | 21.9 | 142.8 | 7.8 | 81.4 | 6.6 | 0.16 | 28 | 0.6
2020-08-05 | 1:14 | 21.9 | 142.7 | 7.7 | 80.1 | 6.5 | 0.18 | 28.5 | 0.6
2020-08-05 | 2:14 | 21.8 | 142.6 | 7.6 | 79.1 | 6.4 | 0.17 | 28.6 | 0.6
2020-08-05 | 3:14 | 21.8 | 142.5 | 7.6 | 78.8 | 6.4 | 0.18 | 28.5 | 0.6
2020-08-05 | 4:14 | 21.7 | 142.5 | 7.6 | 78.6 | 6.4 | 0.16 | 28.7 | 0.5
2020-08-05 | 5:14 | 21.7 | 142.5 | 7.6 | 78.3 | 6.3 | 0.17 | 28.4 | 0.6
2020-08-05 | 6:14 | 21.6 | 142.5 | 7.6 | 77.8 | 6.3 | 0.19 | 28.4 | 0.6
2020-08-05 | 7:14 | 21.6 | 142.5 | 7.6 | 77.5 | 6.3 | 0.17 | 28.3 | 0.6
2020-08-05 | 8:14 | 21.6 | 142.4 | 7.6 | 77.8 | 6.3 | 0.16 | 28.2 | 0.6
2020-08-05 | 9:07 | 21.6 | 142.4 | 7.6 | 77.4 | 6.3 | 0.16 | 28.4 | 0.5
2020-08-05 | 10:07 | 21.6 | 142.4 | 7.6 | 77.8 | 6.3 | 0.15 | 28.2 | 0.5
2020-08-05 | 11:07 | 21.6 | 142.3 | 7.6 | 75.2 | 6.1 | 0.14 | 27.9 | 0.5
2020-08-05 | 12:07 | 21.7 | 142.2 | 7.6 | 75 | 6.1 | 0.14 | 27.8 | 0.5
2020-08-05 | 13:07 | 21.8 | 142.2 | 7.6 | 75 | 6.1 | 0.15 | 27.7 | 0.5
2020-08-05 | 14:07 | 21.8 | 142.3 | 7.6 | 75.2 | 6.1 | 0.13 | 27.8 | 0.4
2020-08-05 | 15:07 | 21.8 | 142.2 | 7.6 | 75.8 | 6.1 | 0.11 | 27.7 | 0.5
2020-08-05 | 16:07 | 21.8 | 142.2 | 7.6 | 75.8 | 6.1 | 0.15 | 27.6 | 0.5
2020-08-05 | 17:07 | 21.9 | 142.2 | 7.7 | 76.1 | 6.1 | 0.13 | 27.7 | 0.5
2020-08-05 | 18:07 | 22.1 | 142.2 | 7.8 | 77.7 | 6.2 | 0.16 | 27.5 | 0.5
2020-08-05 | 19:07 | 22.8 | 142.5 | 8.4 | 85.9 | 6.8 | 0.2 | 26.3 | 0.5
2020-08-05 | 20:07 | 23 | 142.7 | 8.6 | 87.7 | 6.9 | 0.33 | 25.8 | 0.5
2020-08-05 | 21:07 | 22.6 | 142.7 | 8.3 | 83.4 | 6.6 | 0.2 | 26.8 | 0.6
2020-08-05 | 22:07 | 22.4 | 142.9 | 8.1 | 80.9 | 6.4 | 0.2 | 27.4 | 0.6
2020-08-05 | 23:07 | 22 | 142.8 | 7.8 | 76.7 | 6.2 | 0.19 | 28 | 0.6
2020-08-06 | 0:07 | 21.9 | 142.6 | 7.7 | 74.1 | 6 | 0.24 | 28.2 | 0.6
2020-08-06 | 1:07 | 21.8 | 142.4 | 7.6 | 73.3 | 5.9 | 0.18 | 28.4 | 0.6
2020-08-06 | 2:07 | 21.8 | 142.4 | 7.6 | 72.7 | 5.9 | 0.18 | 28.5 | 0.6
2020-08-06 | 3:07 | 21.7 | 142.4 | 7.6 | 72.5 | 5.9 | 0.18 | 28.5 | 0.6
2020-08-06 | 4:07 | 21.8 | 142.4 | 7.6 | 72.8 | 5.9 | 0.18 | 28.4 | 0.5
2020-08-06 | 5:07 | 21.7 | 142.4 | 7.6 | 72.3 | 5.9 | 0.16 | 28.7 | 0.5
2020-08-06 | 6:07 | 21.6 | 142.4 | 7.6 | 71.9 | 5.8 | 0.17 | 28.5 | 0.5
2020-08-06 | 7:07 | 21.5 | 142.3 | 7.5 | 70.3 | 5.7 | 0.17 | 28.4 | 0.5
2020-08-06 | 8:07 | 21.4 | 142.3 | 7.5 | 70.2 | 5.8 | 0.56 | 28.3 | 0.5
2020-08-06 | 9:07 | 21.5 | 142.3 | 7.5 | 71.6 | 5.8 | 0.14 | 28.4 | 0.6
2020-08-06 | 10:07 | 21.6 | 142.3 | 7.6 | 72.9 | 5.9 | 0.14 | 28.1 | 0.7
2020-08-06 | 11:07 | 21.7 | 142.2 | 7.6 | 74 | 6 | 0.13 | 28 | 0.5
2020-08-06 | 12:07 | 21.8 | 142.2 | 7.6 | 74.4 | 6 | 0.15 | 27.9 | 0.5
2020-08-06 | 13:07 | 21.9 | 142.1 | 7.7 | 74.5 | 6 | 0.15 | 27.9 | 0.5
2020-08-06 | 14:07 | 21.9 | 142 | 7.7 | 74.2 | 6 | 0.14 | 27.6 | 0.5
2020-08-06 | 15:07 | 21.9 | 142 | 7.7 | 74.4 | 6 | 0.14 | 27.7 | 0.6
2020-08-06 | 16:07 | 21.9 | 141.9 | 7.7 | 74.5 | 6 | 0.12 | 27.7 | 0.5
2020-08-06 | 17:07 | 22 | 141.9 | 7.7 | 74.7 | 6 | 0.15 | 27.8 | 0.6
2020-08-06 | 18:07 | 22.3 | 142 | 7.9 | 77.8 | 6.2 | 0.14 | 27.2 | 0.6
2020-08-06 | 19:07 | 22.6 | 142 | 8.3 | 83.1 | 6.6 | 0.21 | 26.5 | 0.6
2020-08-06 | 20:07 | 22.9 | 142.2 | 8.5 | 86.8 | 6.9 | 0.4 | 25.9 | 0.7
2020-08-06 | 21:07 | 22.7 | 142.3 | 8.4 | 83.6 | 6.7 | 0.24 | 26.4 | 0.7
2020-08-06 | 22:07 | 22.8 | 142.4 | 8.5 | 85.7 | 6.8 | 0.35 | 26.1 | 1.1
2020-08-06 | 23:07 | 22.5 | 142.5 | 8.2 | 80.6 | 6.5 | 0.3 | 27.1 | 0.7
2020-08-07 | 0:07 | 22.4 | 142.3 | 8.2 | 79.9 | 6.4 | 0.27 | 27.1 | 0.6
2020-08-07 | 1:07 | 22.3 | 142.3 | 8.1 | 78.4 | 6.3 | 0.24 | 27.1 | 0.6
2020-08-07 | 2:07 | 22.1 | 142.1 | 7.9 | 75.3 | 6.1 | 0.21 | 27.7 | 0.7
2020-08-07 | 3:07 | 21.9 | 142 | 7.7 | 73.2 | 5.9 | 0.23 | 28 | 0.7
2020-08-07 | 4:07 | 21.9 | 142 | 7.7 | 72.3 | 5.9 | 0.22 | 28.1 | 0.6
2020-08-07 | 5:07 | 21.8 | 141.8 | 7.6 | 71.6 | 5.8 | 0.28 | 28 | 0.7
2020-08-07 | 6:07 | 21.6 | 141.9 | 7.6 | 70.3 | 5.7 | 0.2 | 28.1 | 0.7
2020-08-07 | 7:07 | 21.4 | 141.8 | 7.5 | 69.5 | 5.7 | 0.33 | 28.1 | 0.7
2020-08-07 | 8:07 | 21.4 | 141.7 | 7.5 | 69.9 | 5.7 | 0.17 | 28.1 | 0.7
2020-08-07 | 9:07 | 21.4 | 141.7 | 7.5 | 70.2 | 5.8 | 0.18 | 28 | 0.6
2020-08-07 | 10:07 | 21.5 | 141.6 | 7.5 | 71 | 5.8 | 0.16 | 28 | 0.7
2020-08-07 | 11:07 | 21.6 | 141.5 | 7.6 | 72.2 | 5.9 | 0.17 | 27.8 | 0.6
2020-08-07 | 12:07 | 21.7 | 141.5 | 7.6 | 73.3 | 5.9 | 0.16 | 27.6 | 0.7
2020-08-07 | 13:07 | 21.8 | 141.4 | 7.6 | 73.2 | 5.9 | 0.14 | 27.6 | 0.7
2020-08-07 | 14:07 | 21.8 | 141.3 | 7.6 | 73.3 | 5.9 | 0.14 | 27.6 | 0.6
2020-08-07 | 15:07 | 21.8 | 141.2 | 7.6 | 73.4 | 5.9 | 0.15 | 27.6 | 0.6
2020-08-07 | 16:07 | 21.9 | 141.2 | 7.7 | 73.5 | 6 | 0.16 | 27.7 | 0.6
2020-08-07 | 17:07 | 21.8 | 141.1 | 7.7 | 72.9 | 5.9 | 0.16 | 27.6 | 0.6
2020-08-07 | 18:07 | 21.9 | 141 | 7.7 | 73.4 | 5.9 | 0.15 | 28 | 0.7
2020-08-07 | 19:07 | 21.9 | 141 | 7.7 | 73.6 | 6 | 0.16 | 28 | 0.8
2020-08-07 | 20:07 | 21.9 | 141 | 7.7 | 73.6 | 6 | 0.15 | 28.4 | 0.6
2020-08-07 | 21:07 | 21.9 | 141 | 7.7 | 72.1 | 5.8 | 0.16 | 28.2 | 0.6
2020-08-07 | 22:07 | 21.9 | 141 | 7.7 | 72.9 | 5.9 | 0.15 | 28.6 | 0.6
2020-08-07 | 23:07 | 21.9 | 141.1 | 7.7 | 72.1 | 5.8 | 0.14 | 28.5 | 0.7
2020-08-08 | 0:07 | 21.8 | 141 | 7.6 | 71.6 | 5.8 | 0.16 | 28.5 | 0.6
2020-08-08 | 1:07 | 21.9 | 141 | 7.7 | 72.3 | 5.9 | 0.17 | 28.5 | 0.6
2020-08-08 | 2:07 | 21.9 | 140.9 | 7.7 | 72.4 | 5.9 | 0.18 | 28.6 | 0.7
2020-08-08 | 3:07 | 21.8 | 140.9 | 7.7 | 72.1 | 5.8 | 0.15 | 28.5 | 0.7
2020-08-08 | 4:07 | 21.8 | 140.8 | 7.7 | 71.7 | 5.8 | 0.17 | 28.6 | 0.6
2020-08-08 | 5:07 | 21.8 | 140.8 | 7.6 | 72.2 | 5.9 | 0.17 | 28.6 | 0.7
2020-08-08 | 6:07 | 21.7 | 140.7 | 7.6 | 71.7 | 5.8 | 0.16 | 28.4 | 0.7
2020-08-08 | 7:07 | 21.7 | 140.7 | 7.6 | 71.5 | 5.8 | 0.15 | 28.5 | 0.9
2020-08-08 | 8:07 | 21.7 | 140.6 | 7.6 | 71.2 | 5.8 | 0.16 | 28.4 | 1
2020-08-08 | 9:07 | 21.7 | 140.5 | 7.6 | 70.6 | 5.7 | 0.16 | 28.3 | 0.7
2020-08-08 | 10:07 | 21.7 | 140.4 | 7.6 | 71.2 | 5.8 | 0.16 | 28.2 | 0.8
2020-08-08 | 11:07 | 21.8 | 140.4 | 7.6 | 71.8 | 5.8 | 0.16 | 27.9 | 0.8
2020-08-08 | 12:07 | 21.8 | 140.4 | 7.6 | 72.5 | 5.9 | 0.15 | 27.8 | 0.7
2020-08-08 | 13:07 | 21.8 | 140.4 | 7.6 | 72.9 | 5.9 | 0.14 | 27.7 | 0.7
2020-08-08 | 14:07 | 21.9 | 140.3 | 7.7 | 72.8 | 5.9 | 0.15 | 27.6 | 0.6
2020-08-08 | 15:07 | 21.9 | 140.3 | 7.7 | 72.9 | 5.9 | 0.15 | 27.7 | 0.7
2020-08-08 | 16:07 | 21.9 | 140.2 | 7.7 | 73 | 5.9 | 0.14 | 27.6 | 0.6
2020-08-08 | 17:07 | 21.9 | 140.1 | 7.7 | 73 | 5.9 | 0.14 | 27.5 | 0.7
2020-08-08 | 18:07 | 21.8 | 140.1 | 7.7 | 72.6 | 5.9 | 0.19 | 27.4 | 0.6
2020-08-08 | 19:07 | 21.9 | 140 | 7.7 | 72 | 5.8 | 0.16 | 27.4 | 0.6
2020-08-08 | 20:07 | 21.9 | 140 | 7.7 | 71.6 | 5.8 | 0.16 | 27.6 | 0.6
2020-08-08 | 21:07 | 21.9 | 140 | 7.7 | 70.1 | 5.7 | 0.17 | 28.2 | 0.6
2020-08-08 | 22:07 | 21.8 | 139.9 | 7.6 | 68.8 | 5.6 | 0.17 | 28.1 | 0.7
2020-08-08 | 23:07 | 21.8 | 139.9 | 7.6 | 68.6 | 5.6 | 0.18 | 28 | 0.7
2020-08-09 | 0:07 | 21.8 | 139.8 | 7.6 | 68.9 | 5.6 | 0.3 | 28.1 | 0.8
2020-08-09 | 1:07 | 21.8 | 139.8 | 7.6 | 69 | 5.6 | 0.19 | 28.4 | 0.7
2020-08-09 | 2:07 | 21.8 | 139.7 | 7.6 | 68.8 | 5.6 | 0.2 | 28.5 | 0.7
2020-08-09 | 3:07 | 21.8 | 139.6 | 7.6 | 69 | 5.6 | 0.19 | 28.3 | 0.7
2020-08-09 | 4:07 | 21.8 | 139.5 | 7.6 | 68.9 | 5.6 | 0.18 | 28.3 | 0.9
2020-08-09 | 5:07 | 21.8 | 139.6 | 7.6 | 68.7 | 5.6 | 0.16 | 28.5 | 0.7
2020-08-09 | 6:07 | 21.9 | 139.6 | 7.7 | 69.1 | 5.6 | 0.18 | 28.4 | 0.7
2020-08-09 | 7:07 | 21.8 | 139.5 | 7.6 | 68.6 | 5.6 | 0.2 | 28.5 | 0.7
2020-08-09 | 8:07 | 21.7 | 139.5 | 7.6 | 68.3 | 5.5 | 0.17 | 28.4 | 0.7
2020-08-09 | 9:07 | 21.7 | 139.5 | 7.6 | 68.5 | 5.6 | 0.16 | 28.3 | 0.7
2020-08-09 | 10:07 | 21.7 | 139.5 | 7.6 | 70.3 | 5.7 | 0.17 | 28.2 | 0.8
2020-08-09 | 11:07 | 21.8 | 139.3 | 7.6 | 71.6 | 5.8 | 0.17 | 28.1 | 0.8
2020-08-09 | 12:07 | 21.8 | 139.3 | 7.7 | 72.7 | 5.9 | 0.14 | 27.8 | 0.7
2020-08-09 | 13:07 | 21.9 | 139.2 | 7.7 | 76.5 | 6.2 | 0.16 | 27.9 | 0.7
2020-08-09 | 14:07 | 21.9 | 139.1 | 7.7 | 76.5 | 6.2 | 0.17 | 27.7 | 0.7
2020-08-09 | 15:07 | 21.8 | 138.9 | 7.7 | 76.4 | 6.2 | 0.16 | 27.7 | 0.7
2020-08-09 | 16:07 | 21.8 | 138.8 | 7.6 | 76.1 | 6.2 | 0.17 | 27.6 | 0.7
2020-08-09 | 17:07 | 21.8 | 138.7 | 7.6 | 75.4 | 6.1 | 0.16 | 27.6 | 0.9
2020-08-09 | 18:07 | 21.8 | 138.5 | 7.6 | 75 | 6.1 | 0.15 | 27.7 | 0.8
2020-08-09 | 19:07 | 21.8 | 138.4 | 7.6 | 75.3 | 6.1 | 0.16 | 27.9 | 0.8
2020-08-09 | 20:07 | 21.8 | 138.2 | 7.7 | 74.9 | 6.1 | 0.16 | 28.2 | 0.7
2020-08-09 | 21:07 | 21.8 | 138.1 | 7.6 | 72.9 | 5.9 | 0.15 | 28.1 | 0.7
2020-08-09 | 22:07 | 21.7 | 138.1 | 7.6 | 71.7 | 5.8 | 0.16 | 28.2 | 0.7
2020-08-09 | 23:07 | 21.6 | 138 | 7.6 | 71.2 | 5.8 | 0.18 | 28.5 | 0.7
2020-08-10 | 0:07 | 21.6 | 137.8 | 7.6 | 71.7 | 5.8 | 0.21 | 28.5 | 0.8
2020-08-10 | 1:07 | 21.7 | 137.6 | 7.6 | 72.3 | 5.9 | 0.17 | 28.7 | 0.9
2020-08-10 | 2:07 | 21.7 | 137.4 | 7.6 | 72.3 | 5.9 | 0.19 | 28.7 | 0.8
2020-08-10 | 3:07 | 21.7 | 137.3 | 7.6 | 72.6 | 5.9 | 0.18 | 28.7 | 0.8
2020-08-10 | 4:07 | 21.8 | 137.2 | 7.7 | 73.1 | 5.9 | 0.2 | 28.4 | 0.8
2020-08-10 | 5:07 | 21.8 | 137.1 | 7.7 | 73.5 | 6 | 0.2 | 28.6 | 0.8
2020-08-10 | 6:07 | 21.8 | 137 | 7.7 | 72.9 | 5.9 | 0.21 | 28.6 | 0.9
2020-08-10 | 7:07 | 21.8 | 136.9 | 7.7 | 73 | 5.9 | 0.2 | 28.6 | 0.8
2020-08-10 | 8:07 | 21.8 | 136.7 | 7.7 | 73.2 | 5.9 | 0.19 | 28.7 | 0.9
2020-08-10 | 9:07 | 21.8 | 136.7 | 7.7 | 74.1 | 6 | 0.19 | 28.6 | 0.9
2020-08-10 | 10:07 | 21.8 | 136.5 | 7.7 | 74.7 | 6.1 | 0.17 | 28.6 | 1.1
2020-08-10 | 11:07 | 22 | 136.3 | 7.8 | 76.5 | 6.2 | 0.22 | 28.2 | 0.8
2020-08-10 | 12:07 | 22.1 | 136 | 7.9 | 77.6 | 6.2 | 0.18 | 28 | 0.9
2020-08-10 | 13:07 | 22.1 | 135.9 | 7.9 | 78 | 6.2 | 0.19 | 28 | 0.8
2020-08-10 | 14:07 | 22.2 | 135.8 | 7.9 | 78.5 | 6.3 | 0.17 | 27.8 | 0.8
2020-08-10 | 15:07 | 22.3 | 135.6 | 7.9 | 78.8 | 6.3 | 0.18 | 27.7 | 0.8
2020-08-10 | 16:07 | 22.2 | 135.3 | 7.9 | 76.9 | 6.2 | 0.17 | 27.8 | 0.8
2020-08-10 | 17:07 | 22.1 | 135.3 | 7.8 | 75.6 | 6 | 0.17 | 27.9 | 0.8
2020-08-10 | 18:07 | 22 | 135.2 | 7.8 | 74.8 | 6 | 0.16 | 28 | 0.8
2020-08-10 | 19:07 | 22.1 | 135.1 | 7.8 | 74.8 | 6 | 0.16 | 27.9 | 0.8
2020-08-10 | 20:07 | 22.1 | 134.9 | 7.9 | 75 | 6 | 0.17 | 27.9 | 0.8
2020-08-10 | 21:07 | 22.2 | 134.8 | 8.1 | 76.7 | 6.1 | 0.19 | 27.4 | 0.8
2020-08-10 | 22:07 | 22.1 | 134.7 | 8.1 | 76.5 | 6.1 | 0.2 | 27.6 | 0.8
2020-08-10 | 23:07 | 21.9 | 134.6 | 7.8 | 71.7 | 5.8 | 0.18 | 28.3 | 0.9
2020-08-11 | 0:07 | 21.9 | 134.3 | 7.7 | 70.6 | 5.7 | 0.19 | 28.7 | 0.8
2020-08-11 | 1:07 | 21.8 | 134.2 | 7.7 | 70.4 | 5.7 | 0.19 | 28.5 | 1
2020-08-11 | 2:07 | 21.7 | 134.1 | 7.6 | 68.7 | 5.6 | 0.19 | 28.8 | 0.8
2020-08-11 | 3:07 | 21.6 | 133.9 | 7.6 | 68.1 | 5.5 | 0.18 | 28.9 | 0.9
2020-08-11 | 4:07 | 21.6 | 133.8 | 7.6 | 68.5 | 5.5 | 0.22 | 28.8 | 0.8
2020-08-11 | 5:07 | 21.7 | 133.6 | 7.7 | 69.4 | 5.6 | 0.18 | 28.8 | 0.8
2020-08-11 | 6:07 | 21.8 | 133.4 | 7.7 | 69.5 | 5.6 | 0.21 | 29 | 0.9
2020-08-11 | 7:07 | 21.7 | 133.3 | 7.7 | 69.1 | 5.6 | 0.22 | 29 | 0.9
2020-08-11 | 8:07 | 21.7 | 133.3 | 7.7 | 69 | 5.6 | 0.19 | 28.8 | 0.9
2020-08-11 | 9:07 | 21.6 | 133.1 | 7.6 | 69 | 5.6 | 0.21 | 29 | 0.9
2020-08-11 | 10:07 | 21.6 | 132.9 | 7.6 | 69.4 | 5.6 | 0.18 | 29.2 | 0.8
2020-08-11 | 11:07 | 21.6 | 132.7 | 7.6 | 69.7 | 5.6 | 0.2 | 29.1 | 0.8
2020-08-11 | 12:07 | 21.7 | 132.6 | 7.6 | 70.6 | 5.7 | 0.18 | 29 | 0.8
2020-08-11 | 13:07 | 21.7 | 132.5 | 7.7 | 70.8 | 5.7 | 0.19 | 28.9 | 0.9
2020-08-11 | 14:07 | 21.7 | 132.3 | 7.7 | 71 | 5.8 | 0.17 | 28.8 | 0.9
2020-08-11 | 15:07 | 21.8 | 132.1 | 7.6 | 70.7 | 5.7 | 0.16 | 28.8 | 0.8
2020-08-11 | 16:07 | 21.8 | 141.7 | 7.7 | 72 | 5.8 | 0.16 | 28.9 | 0.8
2020-08-11 | 17:07 | 21.8 | 141.6 | 7.7 | 72.4 | 5.8 | 0.18 | 29 | 0.8
2020-08-11 | 18:07 | 21.9 | 141.6 | 7.8 | 73.6 | 5.9 | 0.16 | 28.8 | 0.8
2020-08-11 | 19:07 | 22 | 141.6 | 7.9 | 74.3 | 5.9 | 0.18 | 28.7 | 0.8
2020-08-11 | 20:07 | 22.1 | 141.6 | 8.1 | 76 | 6.1 | 0.23 | 28.6 | 0.9
2020-08-11 | 21:07 | 22.2 | 141.7 | 8.2 | 77.3 | 6.2 | 0.3 | 28.5 | 0.9
2020-08-11 | 22:07 | 22.3 | 141.8 | 8.4 | 79.7 | 6.4 | 0.27 | 28.2 | 0.9
2020-08-11 | 23:07 | 22.2 | 142 | 8.3 | 78.2 | 6.3 | 0.3 | 28.4 | 1
2020-08-12 | 0:07 | 22 | 142 | 8 | 72.7 | 5.9 | 0.25 | 28.7 | 1.1
2020-08-12 | 1:07 | 21.9 | 141.9 | 7.9 | 71 | 5.8 | 0.46 | 28.8 | 3.6
2020-08-12 | 2:07 | 21.8 | 141.8 | 7.8 | 70.3 | 5.7 | 0.26 | 29.1 | 0.7
2020-08-12 | 3:07 | 21.8 | 141.8 | 7.8 | 70.2 | 5.7 | 0.24 | 29.3 | 0.7
2020-08-12 | 4:07 | 21.8 | 141.8 | 7.8 | 70.1 | 5.7 | 0.22 | 29.2 | 0.7
2020-08-12 | 5:07 | 21.8 | 141.9 | 7.8 | 70.6 | 5.7 | 0.3 | 29 | 0.7
2020-08-12 | 6:07 | 21.8 | 142 | 7.8 | 70.3 | 5.7 | 0.23 | 28.9 | 0.7
2020-08-12 | 7:07 | 21.6 | 142 | 7.7 | 68.5 | 5.5 | 0.21 | 29 | 0.7
2020-08-12 | 8:07 | 21.5 | 141.9 | 7.6 | 67.1 | 5.4 | 0.2 | 29.6 | 0.7
2020-08-12 | 9:07 | 21.5 | 141.9 | 7.6 | 66.9 | 5.4 | 0.17 | 29.6 | 0.7
2020-08-12 | 10:07 | 21.5 | 141.8 | 7.6 | 67.3 | 5.4 | 0.17 | 29.6 | 0.6
2020-08-12 | 11:07 | 21.6 | 141.8 | 7.6 | 68.6 | 5.6 | 0.17 | 29.5 | 0.6
2020-08-12 | 12:07 | 21.6 | 141.8 | 7.7 | 69.1 | 5.6 | 0.19 | 29.7 | 0.8
2020-08-12 | 13:07 | 21.7 | 141.8 | 7.7 | 69.5 | 5.6 | 0.16 | 29.4 | 0.7
2020-08-12 | 14:07 | 21.7 | 141.8 | 7.7 | 69.5 | 5.6 | 0.19 | 29.7 | 0.6
2020-08-12 | 15:07 | 21.7 | 141.8 | 7.7 | 70.1 | 5.7 | 0.23 | 29.7 | 0.7
2020-08-12 | 16:07 | 21.7 | 141.7 | 7.7 | 70 | 5.7 | 0.19 | 29.5 | 0.6
2020-08-12 | 17:07 | 21.7 | 141.7 | 7.7 | 70.4 | 5.7 | 0.17 | 29.5 | 0.7
2020-08-12 | 18:07 | 21.8 | 141.6 | 7.8 | 71.4 | 5.8 | 0.17 | 29.6 | 0.6
2020-08-12 | 19:07 | 21.8 | 141.5 | 7.8 | 71.5 | 5.8 | 0.18 | 29.6 | 0.6
2020-08-12 | 20:07 | 21.8 | 141.6 | 7.9 | 71.9 | 5.8 | 0.19 | 29.5 | 0.7
2020-08-12 | 21:07 | 21.8 | 141.7 | 7.9 | 70.3 | 5.7 | 0.19 | 29.4 | 0.7
2020-08-12 | 22:07 | 21.7 | 141.7 | 7.8 | 68.8 | 5.6 | 0.17 | 29.9 | 0.7
2020-08-12 | 23:07 | 21.7 | 141.7 | 7.9 | 70.5 | 5.7 | 0.21 | 30 | 0.7
2020-08-13 | 0:07 | 21.7 | 141.8 | 7.9 | 70.4 | 5.7 | 0.21 | 29.9 | 0.7
2020-08-13 | 1:07 | 21.7 | 141.8 | 7.8 | 69 | 5.6 | 0.18 | 30.1 | 0.7
2020-08-13 | 2:07 | 21.7 | 141.7 | 7.8 | 69 | 5.6 | 0.2 | 30.2 | 0.7
2020-08-13 | 3:07 | 21.7 | 141.7 | 7.8 | 69.1 | 5.6 | 0.21 | 30.3 | 0.8
2020-08-13 | 4:07 | 21.7 | 141.7 | 7.8 | 69.8 | 5.7 | 0.18 | 30.2 | 0.7
2020-08-13 | 5:07 | 21.7 | 141.7 | 7.9 | 70.7 | 5.7 | 0.2 | 30 | 0.8
2020-08-13 | 6:07 | 21.7 | 141.8 | 7.9 | 71.1 | 5.8 | 0.21 | 29.9 | 0.8
2020-08-13 | 7:07 | 21.7 | 141.8 | 7.9 | 71.3 | 5.8 | 0.19 | 29.6 | 0.8
2020-08-13 | 8:07 | 21.6 | 141.9 | 7.8 | 69.3 | 5.6 | 0.19 | 29.7 | 0.8
2020-08-13 | 9:07 | 21.5 | 142 | 7.7 | 68.1 | 5.6 | 0.19 | 29.8 | 0.8
2020-08-13 | 10:07 | 21.6 | 142 | 7.8 | 69.1 | 5.6 | 0.18 | 29.6 | 0.8
2020-08-13 | 11:07 | 21.6 | 141.9 | 7.8 | 70.7 | 5.7 | 0.2 | 29.6 | 0.7
2020-08-13 | 12:07 | 21.7 | 141.8 | 7.9 | 71.7 | 5.8 | 0.17 | 29.5 | 0.8
2020-08-13 | 13:07 | 21.8 | 141.8 | 7.9 | 71.8 | 5.8 | 0.17 | 29.5 | 0.8
2020-08-13 | 14:07 | 21.7 | 141.9 | 7.8 | 71.2 | 5.8 | 0.18 | 29.5 | 0.8
2020-08-13 | 15:07 | 21.7 | 141.9 | 7.8 | 71.3 | 5.8 | 0.16 | 29.3 | 0.8
2020-08-13 | 16:07 | 21.7 | 142 | 7.7 | 69.8 | 5.7 | 0.16 | 29.6 | 0.7
2020-08-13 | 17:07 | 21.6 | 142 | 7.7 | 69 | 5.6 | 0.2 | 29.7 | 0.7
2020-08-13 | 18:07 | 21.6 | 141.9 | 7.7 | 68.9 | 5.6 | 0.16 | 29.8 | 0.8
2020-08-13 | 19:07 | 21.6 | 141.8 | 7.7 | 68.7 | 5.6 | 0.16 | 30 | 0.8
2020-08-13 | 20:07 | 21.7 | 141.7 | 7.8 | 69.1 | 5.6 | 0.16 | 30.1 | 0.7
2020-08-13 | 21:07 | 21.7 | 141.8 | 7.8 | 68.7 | 5.6 | 0.17 | 30.1 | 0.8
2020-08-13 | 22:07 | 21.6 | 141.9 | 7.8 | 67.6 | 5.5 | 0.18 | 30.4 | 0.7
2020-08-13 | 23:07 | 21.6 | 141.9 | 7.7 | 66.5 | 5.4 | 0.19 | 30.5 | 0.8
2020-08-14 | 0:07 | 21.6 | 141.8 | 7.7 | 66.4 | 5.4 | 0.21 | 30.7 | 0.8
2020-08-14 | 1:07 | 21.6 | 141.8 | 7.8 | 67.4 | 5.5 | 0.2 | 30.8 | 0.8
2020-08-14 | 2:07 | 21.6 | 141.8 | 7.8 | 67.1 | 5.5 | 0.19 | 30.7 | 0.8
2020-08-14 | 3:07 | 21.6 | 141.8 | 7.8 | 67.4 | 5.5 | 0.21 | 30.4 | 0.8
2020-08-14 | 4:07 | 21.7 | 141.7 | 7.9 | 69.8 | 5.7 | 0.21 | 30.2 | 1
2020-08-14 | 5:07 | 21.7 | 141.8 | 7.9 | 70.2 | 5.7 | 0.22 | 30 | 0.8
2020-08-14 | 6:07 | 21.7 | 141.8 | 7.9 | 69.5 | 5.6 | 0.22 | 30.1 | 0.8
2020-08-14 | 7:07 | 21.6 | 141.8 | 7.9 | 69.6 | 5.7 | 0.2 | 30 | 0.8
2020-08-14 | 8:07 | 21.6 | 141.8 | 7.9 | 69.8 | 5.7 | 0.2 | 30.1 | 0.9
2020-08-14 | 9:07 | 21.6 | 141.8 | 7.9 | 69.2 | 5.7 | 0.2 | 30.2 | 0.9
2020-08-14 | 10:07 | 21.6 | 141.9 | 7.8 | 69.1 | 5.7 | 0.18 | 30.1 | 1
2020-08-14 | 11:07 | 21.6 | 141.9 | 7.8 | 70.5 | 5.8 | 0.17 | 29.7 | 0.8
2020-08-14 | 12:07 | 21.7 | 141.8 | 7.9 | 72.1 | 5.8 | 0.16 | 29.5 | 0.9
2020-08-14 | 13:07 | 21.6 | 142 | 7.8 | 72.1 | 5.8 | 0.19 | 29.6 | 0.9
2020-08-14 | 14:07 | 21.6 | 142 | 7.8 | 71.7 | 5.8 | 0.2 | 29.8 | 0.8
2020-08-14 | 15:07 | 21.6 | 142.1 | 7.8 | 71 | 5.7 | 0.17 | 29.7 | 0.9
2020-08-14 | 16:07 | 21.6 | 142.2 | 7.8 | 70.8 | 5.7 | 0.18 | 29.7 | 0.9
2020-08-14 | 17:07 | 21.6 | 142.2 | 7.8 | 70.6 | 5.7 | 0.17 | 29.8 | 0.8
2020-08-14 | 18:07 | 21.6 | 142.2 | 7.7 | 70 | 5.7 | 0.17 | 29.9 | 0.9
2020-08-14 | 19:07 | 21.5 | 142.1 | 7.7 | 69.6 | 5.6 | 0.18 | 29.9 | 0.8
2020-08-14 | 20:07 | 21.5 | 142.1 | 7.7 | 69.2 | 5.6 | 0.17 | 30.3 | 0.8
2020-08-14 | 21:07 | 21.5 | 142 | 7.8 | 68.6 | 5.6 | 0.2 | 30.5 | 0.9
2020-08-14 | 22:07 | 21.5 | 142.1 | 7.8 | 68.4 | 5.5 | 0.17 | 30.5 | 0.8
2020-08-14 | 23:07 | 21.5 | 142.1 | 7.8 | 68.1 | 5.5 | 0.18 | 30.6 | 0.9
2020-08-15 | 0:07 | 21.5 | 142.1 | 7.7 | 66.6 | 5.5 | 0.23 | 30.8 | 0.9
2020-08-15 | 1:07 | 21.5 | 142 | 7.8 | 67.5 | 5.5 | 0.2 | 30.7 | 0.8
2020-08-15 | 2:07 | 21.5 | 142 | 7.8 | 68 | 5.6 | 0.19 | 30.7 | 0.9
2020-08-15 | 3:07 | 21.5 | 142 | 7.8 | 68.6 | 5.6 | 0.17 | 30.7 | 0.9
2020-08-15 | 4:07 | 21.5 | 141.9 | 7.8 | 68.6 | 5.6 | 0.19 | 30.8 | 0.9
2020-08-15 | 5:07 | 21.5 | 141.9 | 7.9 | 69.3 | 5.7 | 0.17 | 30.7 | 0.9
2020-08-15 | 6:07 | 21.6 | 141.9 | 7.9 | 71.1 | 5.8 | 0.19 | 30.6 | 0.9
2020-08-15 | 7:07 | 21.6 | 141.9 | 7.9 | 71.1 | 5.8 | 0.21 | 30.7 | 0.9
2020-08-15 | 8:07 | 21.6 | 142 | 8 | 72.2 | 5.9 | 0.2 | 30.7 | 0.9
2020-08-15 | 9:07 | 21.6 | 142 | 8 | 71.1 | 5.8 | 0.17 | 30.5 | 0.9
2020-08-15 | 10:07 | 21.5 | 142 | 7.9 | 71.3 | 5.9 | 0.18 | 31 | 1
2020-08-15 | 11:07 | 21.6 | 141.8 | 7.9 | 71.1 | 5.8 | 0.17 | 30.9 | 0.9
2020-08-15 | 12:07 | 21.6 | 141.8 | 7.9 | 70.6 | 5.7 | 0.17 | 30.6 | 0.9
2020-08-15 | 13:07 | 21.7 | 141.7 | 7.9 | 72.2 | 5.8 | 0.15 | 30.3 | 0.9
2020-08-15 | 14:07 | 21.8 | 141.8 | 8 | 73.2 | 5.9 | 0.17 | 29.9 | 0.9
2020-08-15 | 15:07 | 21.8 | 141.9 | 8 | 72.7 | 5.9 | 0.16 | 30.1 | 0.9
2020-08-15 | 16:07 | 21.7 | 142 | 7.9 | 70.9 | 5.7 | 0.16 | 30.1 | 0.9
2020-08-15 | 17:07 | 21.6 | 142 | 7.8 | 69.9 | 5.7 | 0.17 | 30.4 | 0.9
2020-08-15 | 18:07 | 21.6 | 142 | 7.8 | 69.2 | 5.6 | 0.19 | 30.5 | 0.9
2020-08-15 | 19:07 | 21.5 | 142 | 7.7 | 68.1 | 5.5 | 0.16 | 30.6 | 1
2020-08-15 | 20:07 | 21.4 | 142 | 7.7 | 66.3 | 5.4 | 0.15 | 30.9 | 0.9
2020-08-15 | 21:07 | 21.3 | 142.1 | 7.7 | 64 | 5.2 | 0.17 | 30.9 | 0.9
2020-08-15 | 22:07 | 21.3 | 142 | 7.7 | 63.6 | 5.2 | 0.18 | 31.2 | 1
2020-08-15 | 23:07 | 21.4 | 141.8 | 7.8 | 65.7 | 5.4 | 0.18 | 31.5 | 1
2020-08-16 | 0:07 | 21.5 | 141.7 | 7.8 | 67.9 | 5.5 | 0.18 | 31.6 | 1
2020-08-16 | 1:07 | 21.6 | 141.7 | 7.9 | 68.6 | 5.6 | 0.19 | 31.4 | 1
2020-08-16 | 2:07 | 21.6 | 141.7 | 8 | 69.5 | 5.6 | 0.2 | 31.4 | 1
2020-08-16 | 3:07 | 21.6 | 141.7 | 7.9 | 69.4 | 5.6 | 0.19 | 31.3 | 1
2020-08-16 | 4:07 | 21.6 | 141.7 | 8 | 69.4 | 5.6 | 0.2 | 31.2 | 1
2020-08-16 | 5:07 | 21.5 | 141.8 | 7.9 | 69.1 | 5.6 | 0.19 | 31.4 | 1
2020-08-16 | 6:07 | 21.6 | 141.7 | 8.1 | 71.4 | 5.8 | 0.2 | 31 | 1
2020-08-16 | 7:07 | 21.7 | 141.6 | 8.3 | 73.7 | 6 | 0.2 | 30.8 | 1
2020-08-16 | 8:07 | 21.7 | 141.7 | 8.3 | 74.8 | 6.1 | 0.21 | 30.5 | 1
2020-08-16 | 9:07 | 21.8 | 141.7 | 8.4 | 76.6 | 6.2 | 0.21 | 30.1 | 1
2020-08-16 | 10:07 | 21.8 | 141.7 | 8.4 | 77 | 6.2 | 0.19 | 30 | 1
2020-08-16 | 11:07 | 21.8 | 141.8 | 8.4 | 77.2 | 6.3 | 0.23 | 30 | 1.1
2020-08-16 | 12:07 | 21.8 | 141.8 | 8.3 | 76.1 | 6.2 | 0.21 | 30.3 | 1.1
2020-08-16 | 13:07 | 21.6 | 141.9 | 8.1 | 72.2 | 5.9 | 0.2 | 31.1 | 1.1
2020-08-16 | 14:07 | 21.4 | 141.9 | 7.9 | 69.3 | 5.7 | 0.21 | 31.5 | 1
2020-08-16 | 15:07 | 21.4 | 141.9 | 7.9 | 69.9 | 5.7 | 0.19 | 31.3 | 1
2020-08-16 | 16:07 | 21.5 | 141.8 | 7.9 | 72.3 | 5.9 | 0.19 | 31.1 | 1
2020-08-16 | 17:07 | 21.4 | 141.9 | 7.9 | 70.6 | 5.8 | 0.18 | 31 | 1.2
2020-08-16 | 18:07 | 21.5 | 141.8 | 7.9 | 71.1 | 5.8 | 0.19 | 31.2 | 1
2020-08-16 | 19:07 | 21.5 | 141.9 | 7.9 | 71 | 5.8 | 0.18 | 31.1 | 1
2020-08-16 | 20:07 | 21.4 | 141.9 | 7.8 | 68.5 | 5.6 | 0.18 | 31.4 | 1
2020-08-16 | 21:07 | 21.3 | 141.9 | 7.8 | 67.2 | 5.5 | 0.17 | 31.7 | 1
2020-08-16 | 22:07 | 21.3 | 141.8 | 7.8 | 66.4 | 5.4 | 0.18 | 31.8 | 1.1
2020-08-16 | 23:07 | 21.4 | 141.8 | 7.8 | 67.8 | 5.6 | 0.21 | 32.2 | 1.2
2020-08-17 | 0:07 | 21.4 | 141.7 | 7.9 | 68.8 | 5.6 | 0.2 | 32.2 | 1.1
2020-08-17 | 1:07 | 21.4 | 141.8 | 7.9 | 68.4 | 5.6 | 0.19 | 32.1 | 1.1
2020-08-17 | 2:07 | 21.4 | 141.7 | 8 | 70.7 | 5.8 | 0.22 | 32.4 | 1.1
2020-08-17 | 3:07 | 21.5 | 141.5 | 8.1 | 74.3 | 6.1 | 0.2 | 32.7 | 1
2020-08-17 | 4:07 | 21.5 | 141.5 | 8.2 | 74.9 | 6.1 | 0.22 | 32.7 | 1
2020-08-17 | 5:07 | 21.6 | 141.5 | 8.3 | 75.2 | 6.2 | 0.21 | 32.3 | 1
2020-08-17 | 6:07 | 21.7 | 141.5 | 8.4 | 77.2 | 6.3 | 0.26 | 31.6 | 1.1
2020-08-17 | 7:07 | 21.8 | 141.5 | 8.6 | 79.6 | 6.5 | 0.38 | 30.8 | 1.2
2020-08-17 | 8:07 | 21.8 | 141.6 | 8.6 | 79.8 | 6.5 | 0.48 | 30.7 | 1.2
2020-08-17 | 9:07 | 21.7 | 141.8 | 8.5 | 78.2 | 6.3 | 0.28 | 31 | 1.1
2020-08-17 | 10:07 | 21.6 | 141.9 | 8.4 | 76.8 | 6.3 | 0.26 | 31.3 | 1.1
2020-08-17 | 11:07 | 21.6 | 142 | 8.3 | 75.6 | 6.2 | 0.24 | 31.5 | 1.1
2020-08-17 | 12:07 | 21.6 | 142 | 8.2 | 75.5 | 6.2 | 0.2 | 31.6 | 1
2020-08-17 | 13:07 | 21.5 | 142 | 8.1 | 74.1 | 6.1 | 0.21 | 31.7 | 1
2020-08-17 | 14:07 | 21.5 | 142.2 | 8.1 | 74.4 | 6.1 | 0.19 | 31.8 | 1
2020-08-17 | 15:07 | 21.6 | 142 | 8.2 | 75.7 | 6.2 | 0.17 | 31.7 | 1
2020-08-17 | 16:07 | 21.6 | 142.1 | 8.3 | 76.5 | 6.3 | 0.21 | 31.7 | 1
2020-08-17 | 17:07 | 21.6 | 142.1 | 8.2 | 75 | 6.1 | 0.19 | 31.8 | 1
2020-08-17 | 18:07 | 21.5 | 142.2 | 8.1 | 74.3 | 6.1 | 0.19 | 31.7 | 1
2020-08-17 | 19:07 | 21.5 | 142.3 | 8.1 | 74.3 | 6.1 | 0.18 | 31.5 | 1
2020-08-17 | 20:07 | 21.4 | 142.4 | 8.1 | 73.3 | 6 | 0.21 | 31.6 | 1
2020-08-17 | 21:07 | 21.4 | 142.5 | 8 | 70.5 | 5.8 | 0.17 | 31.8 | 1
2020-08-17 | 22:07 | 21.3 | 142.4 | 7.9 | 69.7 | 5.7 | 0.21 | 32.1 | 1.1
2020-08-17 | 23:07 | 21.3 | 142.3 | 7.9 | 69.2 | 5.7 | 0.19 | 32.2 | 1.1
2020-08-18 | 0:07 | 21.3 | 142.3 | 7.9 | 69.3 | 5.7 | 0.2 | 32.2 | 1.1
2020-08-18 | 1:07 | 21.3 | 142.4 | 7.9 | 70.8 | 5.8 | 0.25 | 32.3 | 1.1
2020-08-18 | 2:07 | 21.3 | 142.5 | 8 | 70.5 | 5.8 | 0.22 | 32.3 | 1
2020-08-18 | 3:07 | 21.3 | 142.4 | 8 | 70.9 | 5.8 | 0.23 | 32.5 | 1
2020-08-18 | 4:07 | 21.4 | 142.3 | 8.1 | 72 | 5.9 | 0.21 | 32.5 | 1
2020-08-18 | 5:07 | 21.4 | 142.2 | 8.1 | 71.7 | 5.9 | 0.2 | 32.3 | 1
2020-08-18 | 6:07 | 21.4 | 142.2 | 8.1 | 71.8 | 5.9 | 0.2 | 32.3 | 1.1
2020-08-18 | 7:07 | 21.4 | 142.1 | 8.2 | 73 | 6 | 0.19 | 32.1 | 1.1
2020-08-18 | 8:07 | 21.5 | 142.2 | 8.2 | 74.3 | 6.1 | 0.2 | 32.1 | 1.1
2020-08-18 | 9:07 | 21.5 | 142.1 | 8.2 | 74.7 | 6.1 | 0.19 | 32.2 | 1.1
2020-08-18 | 10:07 | 21.5 | 141.9 | 8.2 | 75.9 | 6.2 | 0.2 | 32.3 | 1.1
2020-08-18 | 11:07 | 21.5 | 141.9 | 8.2 | 76.6 | 6.3 | 0.2 | 32.3 | 1
2020-08-18 | 12:07 | 21.5 | 142 | 8.2 | 77.7 | 6.4 | 0.21 | 32.2 | 1
2020-08-18 | 13:07 | 21.5 | 141.3 | 8.2 | 79.3 | 6.5 | 0.2 | 31.8 | 1.2
2020-08-18 | 15:00 | 21.6 | 139.1 | 8.2 | 83.9 | 6.8 | 0.14 | 31.1 | 1.2
2020-08-18 | 16:00 | 21.5 | 139.1 | 8.1 | 83.3 | 6.7 | 0.15 | 31.3 | 1.1
2020-08-18 | 17:00 | 21.5 | 139.1 | 8.1 | 82.1 | 6.7 | 0.15 | 31.5 | 1.1
2020-08-18 | 18:00 | 21.4 | 139.1 | 8.1 | 81.3 | 6.6 | 0.17 | 31.6 | 1.1
2020-08-18 | 19:00 | 21.5 | 139.1 | 8.1 | 81.5 | 6.6 | 0.16 | 31.4 | 1
2020-08-18 | 20:00 | 21.4 | 139.1 | 8.1 | 80.3 | 6.6 | 0.17 | 31.6 | 1.2
2020-08-18 | 21:00 | 21.4 | 139.1 | 8.1 | 79.6 | 6.5 | 0.18 | 31.8 | 1.1
2020-08-18 | 22:00 | 21.4 | 138.9 | 8.2 | 80 | 6.6 | 0.21 | 31.9 | 1.2
2020-08-18 | 23:00 | 21.4 | 139.1 | 8.1 | 79.3 | 6.5 | 0.23 | 31.9 | 1.2
2020-08-19 | 0:00 | 21.3 | 139 | 8.1 | 78.9 | 6.5 | 0.21 | 31.6 | 1.2
2020-08-19 | 1:00 | 21.3 | 139 | 8.1 | 78.8 | 6.5 | 0.21 | 31.8 | 1.1
2020-08-19 | 2:00 | 21.3 | 139 | 8 | 78.5 | 6.4 | 0.18 | 32 | 1.1
2020-08-19 | 3:00 | 21.3 | 139 | 8 | 77.9 | 6.4 | 0.16 | 31.9 | 1.1
2020-08-19 | 4:00 | 21.2 | 138.9 | 8 | 77.8 | 6.4 | 0.16 | 32 | 1.1
2020-08-19 | 5:00 | 21.3 | 139 | 8 | 77.9 | 6.4 | 0.14 | 32 | 1.1
2020-08-19 | 6:00 | 21.3 | 138.9 | 8 | 77.8 | 6.4 | 0.17 | 31.9 | 1.1
2020-08-19 | 7:00 | 21.3 | 138.8 | 8 | 78.9 | 6.5 | 0.16 | 32.1 | 1.1
2020-08-19 | 8:00 | 21.3 | 138.7 | 8 | 78.8 | 6.5 | 0.17 | 32.1 | 1.3
2020-08-19 | 9:00 | 21.3 | 138.9 | 8 | 79.1 | 6.5 | 0.14 | 32.1 | 1.1
2020-08-19 | 10:00 | 21.3 | 139 | 8 | 79.7 | 6.5 | 0.18 | 32.1 | 1.2
2020-08-19 | 11:00 | 21.3 | 139 | 8 | 80.1 | 6.6 | 0.17 | 32.1 | 1.1
2020-08-19 | 12:00 | 21.4 | 139 | 8 | 80.6 | 6.6 | 0.15 | 31.8 | 1.1
2020-08-19 | 13:00 | 21.4 | 139 | 8.1 | 82.1 | 6.7 | 0.18 | 31.7 | 1.1
2020-08-19 | 14:00 | 21.5 | 139 | 8.1 | 83.1 | 6.7 | 0.14 | 31.5 | 1.2
2020-08-19 | 15:00 | 21.5 | 139 | 8.1 | 83.3 | 6.8 | 0.25 | 31.5 | 1.1
2020-08-19 | 16:00 | 21.5 | 139.1 | 8.1 | 82.9 | 6.7 | 0.13 | 31.7 | 1.1
2020-08-19 | 17:00 | 21.5 | 139.1 | 8.1 | 82.7 | 6.7 | 0.14 | 31.5 | 1.1
2020-08-19 | 18:00 | 21.5 | 139.1 | 8.1 | 82.6 | 6.7 | 0.15 | 31.8 | 1
2020-08-19 | 19:00 | 21.4 | 139 | 8.1 | 82.1 | 6.7 | 0.13 | 32 | 1.1
2020-08-19 | 20:00 | 21.4 | 139.1 | 8.1 | 81.2 | 6.6 | 0.13 | 32.2 | 1.1
2020-08-19 | 21:00 | 21.4 | 139 | 8.1 | 81 | 6.6 | 0.16 | 32.4 | 1.1
2020-08-19 | 22:00 | 21.4 | 139 | 8.2 | 80.7 | 6.6 | 0.43 | 32.4 | 1.1
2020-08-19 | 23:00 | 21.4 | 138.9 | 8.3 | 81.2 | 6.6 | 0.18 | 32.2 | 1.2
2020-08-20 | 0:00 | 21.4 | 139 | 8.2 | 80.5 | 6.6 | 0.21 | 32.6 | 1.1
2020-08-20 | 1:00 | 21.4 | 138.9 | 8.2 | 80.5 | 6.6 | 0.19 | 32.8 | 1.2
2020-08-20 | 2:00 | 21.4 | 138.9 | 8.2 | 80.9 | 6.6 | 0.22 | 32.7 | 1.2
2020-08-20 | 3:00 | 21.5 | 138.8 | 8.3 | 82.4 | 6.7 | 0.2 | 32.6 | 1.2
2020-08-20 | 4:00 | 21.5 | 138.8 | 8.3 | 83.2 | 6.7 | 0.2 | 32.2 | 1.1
2020-08-20 | 5:00 | 21.5 | 138.8 | 8.3 | 82.6 | 6.7 | 0.26 | 32.2 | 1.1
2020-08-20 | 6:00 | 21.4 | 139.1 | 8.2 | 79.7 | 6.5 | 0.21 | 31.9 | 1.1
2020-08-20 | 7:00 | 21.3 | 139 | 8.1 | 79.3 | 6.5 | 0.19 | 32.1 | 1.1
2020-08-20 | 8:00 | 21.3 | 138.9 | 8.2 | 79.8 | 6.5 | 0.19 | 32.5 | 1.1
2020-08-20 | 9:00 | 21.3 | 138.9 | 8.2 | 80.5 | 6.6 | 0.18 | 32.7 | 1.1
2020-08-20 | 10:00 | 21.3 | 139 | 8.2 | 80.5 | 6.6 | 0.16 | 32.7 | 1.1
2020-08-20 | 11:00 | 21.4 | 139.1 | 8.1 | 80.9 | 6.6 | 0.21 | 32.4 | 1.1
2020-08-20 | 12:00 | 21.4 | 139.2 | 8.1 | 81.2 | 6.6 | 0.17 | 32.1 | 1.1
2020-08-20 | 13:00 | 21.4 | 139.1 | 8.1 | 82.7 | 6.7 | 0.22 | 31.8 | 1.1
2020-08-20 | 14:00 | 21.5 | 139 | 8.2 | 83.8 | 6.8 | 0.16 | 31.8 | 1.1
2020-08-20 | 15:00 | 21.6 | 139.1 | 8.2 | 83.9 | 6.8 | 0.2 | 31.7 | 1.1
2020-08-20 | 16:00 | 21.5 | 139.2 | 8.2 | 83 | 6.7 | 0.17 | 31.8 | 1.1
2020-08-20 | 17:00 | 21.5 | 139.2 | 8.2 | 82.6 | 6.7 | 0.15 | 31.8 | 1.1
2020-08-20 | 18:00 | 21.4 | 139.2 | 8.1 | 82.2 | 6.7 | 0.15 | 32.1 | 1.1
2020-08-20 | 19:00 | 21.3 | 139.3 | 8 | 80.6 | 6.5 | 0.15 | 32.4 | 1.3
2020-08-20 | 20:00 | 21.3 | 139.3 | 8 | 79.2 | 6.4 | 0.16 | 32.6 | 1.1
2020-08-20 | 21:00 | 21.2 | 139.2 | 8 | 78.5 | 6.4 | 0.2 | 32.8 | 1.1
2020-08-20 | 22:00 | 21.3 | 139.1 | 8.1 | 80.2 | 6.5 | 0.19 | 33 | 1.1
2020-08-20 | 23:00 | 21.4 | 139 | 8.2 | 81.5 | 6.6 | 0.2 | 33 | 1.1
2020-08-21 | 0:00 | 21.4 | 138.9 | 8.3 | 81.7 | 6.6 | 0.23 | 33.2 | 1.1
2020-08-21 | 1:00 | 21.4 | 139 | 8.2 | 81.7 | 6.6 | 0.27 | 33.3 | 1.2
2020-08-21 | 2:00 | 21.4 | 138.9 | 8.3 | 82 | 6.6 | 0.26 | 33.3 | 1.2
2020-08-21 | 3:00 | 21.4 | 138.9 | 8.2 | 81.7 | 6.6 | 0.22 | 33.4 | 1.2
2020-08-21 | 4:00 | 21.4 | 138.9 | 8.3 | 82.1 | 6.7 | 0.25 | 33.4 | 1.1
2020-08-21 | 5:00 | 21.4 | 138.9 | 8.2 | 81.8 | 6.6 | 0.24 | 33.5 | 1.1
2020-08-21 | 6:00 | 21.4 | 139 | 8.2 | 78.1 | 6.3 | 0.19 | 33.3 | 1.2
2020-08-21 | 7:00 | 21.3 | 139 | 8.2 | 76.3 | 6.3 | 0.25 | 33.1 | 1.1
2020-08-21 | 8:00 | 21.3 | 139 | 8.2 | 76.2 | 6.3 | 0.21 | 33.1 | 1.1
2020-08-21 | 9:00 | 21.4 | 138.8 | 8.3 | 78.5 | 6.4 | 0.22 | 32.8 | 1.2
2020-08-21 | 10:00 | 21.5 | 138.9 | 8.3 | 79.7 | 6.5 | 0.21 | 32.6 | 1.1
2020-08-21 | 11:00 | 21.5 | 138.7 | 8.3 | 78.5 | 6.4 | 0.22 | 32.6 | 1.1
2020-08-21 | 12:00 | 21.6 | 138.8 | 8.3 | 77.7 | 6.3 | 0.18 | 32.2 | 1.1
2020-08-21 | 13:00 | 21.6 | 138.9 | 8.2 | 77.9 | 6.3 | 0.18 | 31.9 | 1.1
2020-08-21 | 14:00 | 21.6 | 139 | 8.2 | 80.5 | 6.5 | 0.21 | 31.9 | 1.1
2020-08-21 | 15:00 | 21.6 | 139 | 8.2 | 80.5 | 6.5 | 0.16 | 31.9 | 1.2
2020-08-21 | 16:00 | 21.6 | 138.9 | 8.2 | 80.3 | 6.5 | 0.17 | 32.1 | 1
2020-08-21 | 17:00 | 21.5 | 139 | 8.1 | 79.5 | 6.4 | 0.16 | 32.4 | 1.1
2020-08-21 | 18:00 | 21.4 | 139.1 | 8.1 | 78.1 | 6.3 | 0.15 | 32.6 | 1.1
2020-08-21 | 19:00 | 21.4 | 139.1 | 8 | 77.3 | 6.3 | 0.15 | 32.8 | 1.1
2020-08-21 | 20:00 | 21.4 | 139 | 8.1 | 78.1 | 6.3 | 0.18 | 32.8 | 1.1
2020-08-21 | 21:00 | 21.5 | 138.9 | 8.2 | 78.4 | 6.3 | 0.21 | 32.3 | 1.1
2020-08-21 | 22:00 | 21.5 | 138.9 | 8.2 | 78.3 | 6.3 | 0.2 | 32.8 | 1.2
2020-08-21 | 23:00 | 21.5 | 138.7 | 8.3 | 79.8 | 6.5 | 0.3 | 32.9 | 1.2
2020-08-22 | 0:00 | 21.6 | 138.7 | 8.4 | 80.6 | 6.5 | 0.4 | 32.5 | 1.4
2020-08-22 | 1:00 | 21.6 | 138.8 | 8.4 | 80.3 | 6.5 | 0.49 | 32.7 | 1.4
2020-08-22 | 2:00 | 21.5 | 138.9 | 8.3 | 78.3 | 6.4 | 0.34 | 33.1 | 1.6
2020-08-22 | 3:00 | 21.4 | 138.8 | 8.2 | 77.3 | 6.3 | 0.3 | 33.4 | 1.2
2020-08-22 | 4:00 | 21.4 | 138.8 | 8.2 | 77 | 6.3 | 0.28 | 33.7 | 1.2
2020-08-22 | 5:00 | 21.3 | 139 | 8.1 | 76.1 | 6.2 | 0.3 | 33.7 | 1.1
2020-08-22 | 6:00 | 21.3 | 139 | 8.1 | 75.5 | 6.2 | 0.25 | 33.8 | 1.2
2020-08-22 | 7:00 | 21.3 | 138.9 | 8.1 | 76.3 | 6.3 | 0.25 | 33.7 | 1.2
2020-08-22 | 8:00 | 21.4 | 138.7 | 8.2 | 76.3 | 6.3 | 0.25 | 33.8 | 1.2
2020-08-22 | 9:00 | 21.4 | 138.7 | 8.2 | 74.1 | 6.1 | 0.22 | 34 | 1.1
2020-08-22 | 10:00 | 21.4 | 138.8 | 8.2 | 74 | 6.1 | 0.22 | 34 | 1.1
2020-08-22 | 11:00 | 21.4 | 138.9 | 8.2 | 73.7 | 6 | 0.18 | 33.6 | 1.2
2020-08-22 | 12:00 | 21.4 | 139 | 8.1 | 73 | 6 | 0.19 | 33.2 | 1.1
2020-08-22 | 13:00 | 21.4 | 139.1 | 8.1 | 73.4 | 6 | 0.18 | 33 | 1.1
2020-08-22 | 14:00 | 21.5 | 139 | 8.1 | 73.9 | 6 | 0.18 | 32.8 | 1.1
2020-08-22 | 15:00 | 21.5 | 139 | 8.1 | 74.6 | 6 | 0.17 | 33 | 1.1
2020-08-22 | 16:00 | 21.5 | 139.1 | 8.1 | 73.6 | 6 | 0.18 | 33.1 | 1.2
2020-08-22 | 17:00 | 21.4 | 139.2 | 8 | 72.5 | 5.9 | 0.16 | 33 | 1.1
2020-08-22 | 18:00 | 21.4 | 139.2 | 8 | 71.6 | 5.8 | 0.16 | 33.1 | 1.1
2020-08-22 | 19:00 | 21.3 | 139.3 | 7.9 | 70.2 | 5.7 | 0.16 | 33.1 | 1.1
2020-08-22 | 20:00 | 21.3 | 139.1 | 8 | 70.6 | 5.7 | 0.17 | 33.4 | 1.2
2020-08-22 | 21:00 | 21.4 | 138.9 | 8.1 | 72.3 | 5.9 | 0.25 | 33.6 | 1.2
2020-08-22 | 22:00 | 21.5 | 138.9 | 8.2 | 72.3 | 5.9 | 0.27 | 33.7 | 1.2
2020-08-22 | 23:00 | 21.4 | 139 | 8.1 | 70.5 | 5.7 | 0.26 | 34.2 | 1.2
2020-08-23 | 0:00 | 21.3 | 139 | 8.1 | 69.8 | 5.7 | 0.27 | 34.3 | 1.3
2020-08-23 | 1:00 | 21.4 | 139 | 8.1 | 70.7 | 5.7 | 0.29 | 34.4 | 1.2
2020-08-23 | 2:00 | 21.4 | 138.9 | 8.1 | 71.4 | 5.8 | 0.25 | 34.4 | 1.1
2020-08-23 | 3:00 | 21.4 | 138.9 | 8.1 | 70.5 | 5.8 | 0.24 | 34.5 | 1.2
2020-08-23 | 4:00 | 21.4 | 138.8 | 8.1 | 70.7 | 5.8 | 0.21 | 34.5 | 1.1
2020-08-23 | 5:00 | 21.4 | 138.8 | 8.2 | 71.4 | 5.8 | 0.21 | 34.3 | 1.2
2020-08-23 | 6:00 | 21.4 | 138.9 | 8.2 | 70.6 | 5.8 | 0.23 | 34.2 | 1.2
2020-08-23 | 7:00 | 21.4 | 139 | 8.2 | 70.4 | 5.8 | 0.23 | 34.2 | 1.2
2020-08-23 | 8:00 | 21.4 | 139 | 8.2 | 70.5 | 5.8 | 0.27 | 34.1 | 1.2
2020-08-23 | 9:00 | 21.4 | 139 | 8.2 | 70.8 | 5.8 | 0.22 | 33.9 | 1.2
2020-08-23 | 10:00 | 21.5 | 139 | 8.2 | 71.7 | 5.8 | 0.22 | 34.2 | 1.1
2020-08-23 | 11:00 | 21.4 | 139.1 | 8.1 | 71.1 | 5.8 | 0.18 | 34 | 1.2
2020-08-23 | 12:00 | 21.5 | 139.1 | 8.1 | 72 | 5.8 | 0.19 | 33.8 | 1.1
2020-08-23 | 13:00 | 21.5 | 139.1 | 8.2 | 72.7 | 5.9 | 0.18 | 33.6 | 1.1
2020-08-23 | 14:00 | 21.6 | 139.1 | 8.2 | 72.8 | 5.9 | 0.17 | 33.3 | 1.1
2020-08-23 | 15:00 | 21.6 | 139.1 | 8.2 | 73 | 5.9 | 0.18 | 33.4 | 1.2
2020-08-23 | 16:00 | 21.6 | 139.2 | 8.1 | 72.2 | 5.9 | 0.26 | 33.7 | 1.1
2020-08-23 | 17:00 | 21.5 | 139.2 | 8.1 | 70.9 | 5.7 | 0.19 | 33.5 | 1.1
2020-08-23 | 18:00 | 21.5 | 139.3 | 8 | 70 | 5.7 | 0.15 | 33.5 | 1.1
2020-08-23 | 19:00 | 21.4 | 139.3 | 8 | 68.2 | 5.5 | 0.2 | 33.6 | 1.1
2020-08-23 | 20:00 | 21.3 | 139.4 | 7.9 | 67.4 | 5.5 | 0.19 | 33.8 | 1.2
2020-08-23 | 21:00 | 21.3 | 139.3 | 8 | 67.3 | 5.5 | 0.19 | 34 | 2
2020-08-23 | 22:00 | 21.4 | 139.3 | 8 | 67.5 | 5.5 | 0.22 | 34.1 | 1.2
2020-08-23 | 23:00 | 21.3 | 139.3 | 7.9 | 66.7 | 5.4 | 0.23 | 34.1 | 1.2
2020-08-24 | 0:00 | 21.2 | 139.4 | 7.9 | 64.6 | 5.3 | 0.22 | 34.2 | 1.2
2020-08-24 | 1:00 | 21.2 | 139.4 | 7.9 | 64.6 | 5.3 | 0.24 | 34.4 | 1.1
2020-08-24 | 2:00 | 21.3 | 139.3 | 7.9 | 66 | 5.4 | 0.21 | 34.7 | 1.4
2020-08-24 | 3:00 | 21.3 | 139.2 | 7.9 | 65.7 | 5.4 | 0.2 | 34.8 | 1.2
2020-08-24 | 4:00 | 21.3 | 139.2 | 7.9 | 65.2 | 5.3 | 0.19 | 34.8 | 1.1
2020-08-24 | 5:00 | 21.3 | 139.2 | 7.9 | 65.8 | 5.4 | 0.22 | 34.9 | 1.1
2020-08-24 | 6:00 | 21.4 | 139.2 | 8 | 66.6 | 5.4 | 0.22 | 34.7 | 1.2
2020-08-24 | 7:00 | 21.3 | 139.3 | 8 | 65.6 | 5.4 | 0.22 | 34.6 | 1.1
2020-08-24 | 8:00 | 21.4 | 139.3 | 8 | 66 | 5.4 | 0.21 | 34.5 | 1.1
2020-08-24 | 9:00 | 21.4 | 139.2 | 8 | 65.8 | 5.4 | 0.18 | 34.6 | 1.3
2020-08-24 | 10:00 | 21.4 | 139.2 | 8 | 67.3 | 5.5 | 0.17 | 34.6 | 1.2
2020-08-24 | 11:00 | 21.4 | 139.3 | 8 | 67.3 | 5.5 | 0.19 | 34.6 | 1.1
2020-08-24 | 12:00 | 21.4 | 139.3 | 8 | 67 | 5.4 | 0.15 | 34.6 | 1.1
2020-08-24 | 13:00 | 21.4 | 139.3 | 8 | 67.1 | 5.4 | 0.16 | 34.4 | 1.1
2020-08-24 | 14:00 | 21.4 | 139.2 | 8 | 67.7 | 5.5 | 0.17 | 34.2 | 1.1
2020-08-24 | 15:00 | 21.5 | 139.2 | 8 | 68.1 | 5.5 | 0.19 | 34.2 | 1.1
2020-08-24 | 16:00 | 21.4 | 139.3 | 8 | 67.1 | 5.4 | 0.17 | 34.3 | 1.2
2020-08-24 | 17:00 | 21.4 | 139.3 | 7.9 | 66.4 | 5.4 | 0.16 | 34.4 | 1.1
2020-08-24 | 18:00 | 21.4 | 139.4 | 7.9 | 65.5 | 5.3 | 0.16 | 34.4 | 1.1
2020-08-24 | 19:00 | 21.3 | 139.4 | 7.9 | 64.5 | 5.2 | 0.16 | 34.4 | 1.1
2020-08-24 | 20:00 | 21.3 | 139.4 | 7.8 | 63.6 | 5.2 | 0.17 | 34.4 | 1.1
2020-08-24 | 21:00 | 21.3 | 139.4 | 7.8 | 63.1 | 5.1 | 0.16 | 34.5 | 1.1
2020-08-24 | 22:00 | 21.3 | 139.5 | 7.8 | 62.6 | 5.1 | 0.18 | 34.9 | 1.2
2020-08-24 | 23:00 | 21.3 | 139.4 | 7.8 | 62.9 | 5.1 | 0.18 | 35.1 | 1.1
2020-08-25 | 0:00 | 21.3 | 139.4 | 7.8 | 62.4 | 5.1 | 0.2 | 35.2 | 1.4
2020-08-25 | 1:00 | 21.3 | 139.4 | 7.8 | 62.4 | 5.1 | 0.19 | 35.2 | 1.1
2020-08-25 | 2:00 | 21.3 | 139.4 | 7.9 | 63.1 | 5.1 | 0.19 | 35.1 | 1.1
2020-08-25 | 3:00 | 21.3 | 139.4 | 7.9 | 63.4 | 5.1 | 0.19 | 35.2 | 1.1
2020-08-25 | 4:00 | 21.3 | 139.3 | 7.9 | 63.6 | 5.2 | 0.18 | 35.2 | 1.1
2020-08-25 | 5:00 | 21.3 | 139.3 | 7.9 | 63.7 | 5.2 | 0.2 | 35.2 | 1.1
2020-08-25 | 6:00 | 21.3 | 139.3 | 7.9 | 63.5 | 5.1 | 0.18 | 35.3 | 1.1
2020-08-25 | 7:00 | 21.3 | 139.4 | 7.9 | 62.7 | 5.1 | 0.19 | 35.3 | 1.1
2020-08-25 | 8:00 | 21.3 | 139.3 | 7.9 | 63.2 | 5.2 | 0.17 | 35.5 | 1.1
2020-08-25 | 9:00 | 21.3 | 139.3 | 7.9 | 63.9 | 5.2 | 0.18 | 35.5 | 1.1
2020-08-25 | 10:00 | 21.4 | 139.2 | 8 | 66 | 5.3 | 0.17 | 35.4 | 1.1
2020-08-25 | 11:00 | 21.7 | 138.9 | 8.4 | 71.8 | 5.8 | 0.24 | 34.1 | 1.2
2020-08-25 | 12:00 | 21.8 | 138.8 | 8.5 | 74.3 | 6 | 0.29 | 33.6 | 1.1
2020-08-25 | 13:00 | 21.9 | 138.9 | 8.5 | 75.9 | 6.1 | 0.28 | 33.4 | 1.2
2020-08-25 | 14:00 | 21.9 | 138.9 | 8.6 | 76.7 | 6.1 | 0.26 | 33.3 | 1.2
2020-08-25 | 15:00 | 21.9 | 139 | 8.6 | 77.1 | 6.2 | 0.26 | 33.3 | 1.2
2020-08-25 | 16:00 | 21.9 | 139 | 8.6 | 76.9 | 6.2 | 0.26 | 33.5 | 1.1
2020-08-25 | 17:00 | 21.9 | 139 | 8.6 | 76.5 | 6.1 | 0.31 | 33.5 | 1.3
2020-08-25 | 18:00 | 21.9 | 139 | 8.6 | 76.6 | 6.2 | 0.35 | 33.5 | 1.2
2020-08-25 | 19:00 | 21.8 | 139 | 8.6 | 77.4 | 6.2 | 0.43 | 33.3 | 1.2
2020-08-25 | 20:00 | 22 | 138.6 | 8.9 | 84.3 | 6.7 | 0.93 | 32.1 | 1.9
2020-08-25 | 21:00 | 22.1 | 138.6 | 9 | 88.6 | 7.1 | 1.35 | 31.6 | 2
2020-08-25 | 22:00 | 22.1 | 138.7 | 9 | 90.1 | 7.2 | 1.75 | 31.3 | 2.5
2020-08-25 | 23:00 | 22 | 138.9 | 8.9 | 85 | 6.8 | 1.39 | 32.1 | 2.3
2020-08-26 | 0:00 | 21.9 | 138.9 | 8.8 | 81.1 | 6.6 | 1.3 | 32.9 | 1.9
2020-08-26 | 1:00 | 21.9 | 138.8 | 8.8 | 81.6 | 6.6 | 1.21 | 33.1 | 2
2020-08-26 | 2:00 | 21.8 | 139 | 8.7 | 77.8 | 6.3 | 1.06 | 33.6 | 2
2020-08-26 | 3:00 | 21.8 | 138.9 | 8.8 | 79.5 | 6.4 | 1.27 | 37.4 | 2.1
2020-08-26 | 4:00 | 21.8 | 138.9 | 8.8 | 79 | 6.4 | 1.1 | 33.1 | 2.1
2020-08-26 | 5:00 | 21.8 | 139 | 8.7 | 76.2 | 6.2 | 0.9 | 33.6 | 1.8
2020-08-26 | 6:00 | 21.7 | 139 | 8.7 | 75.2 | 6.1 | 0.81 | 33.7 | 1.6
2020-08-26 | 7:00 | 21.7 | 139.1 | 8.6 | 74.7 | 6 | 0.81 | 33.6 | 1.6
2020-08-26 | 8:00 | 21.7 | 139.1 | 8.6 | 73.9 | 6 | 0.75 | 33.7 | 1.7
2020-08-26 | 9:00 | 21.6 | 139.2 | 8.5 | 72.5 | 5.9 | 0.62 | 34.1 | 1.5
2020-08-26 | 10:00 | 21.5 | 139.3 | 8.4 | 72.1 | 5.8 | 0.46 | 34.7 | 1.4
2020-08-26 | 11:00 | 21.5 | 139.3 | 8.4 | 71.9 | 5.8 | 0.4 | 34.7 | 1.4
2020-08-26 | 12:00 | 21.5 | 139.4 | 8.4 | 72.5 | 5.9 | 0.36 | 34.7 | 1.5
2020-08-26 | 13:00 | 21.6 | 139.2 | 8.4 | 74.3 | 6 | 0.43 | 34.5 | 1.3
2020-08-26 | 14:00 | 21.7 | 139.3 | 8.5 | 74.8 | 6.1 | 0.46 | 34.4 | 1.3
2020-08-26 | 15:00 | 21.7 | 139.3 | 8.5 | 75 | 6.1 | 0.44 | 34.4 | 1.4
2020-08-26 | 16:00 | 21.7 | 139.3 | 8.5 | 75.3 | 6 | 0.48 | 34.3 | 1.3
2020-08-26 | 17:00 | 21.7 | 139.4 | 8.5 | 75.2 | 6 | 0.53 | 34.2 | 1.3
2020-08-26 | 18:00 | 21.7 | 139.3 | 8.5 | 75.4 | 6 | 0.47 | 34.1 | 1.5
2020-08-26 | 19:00 | 21.7 | 139.2 | 8.6 | 75.3 | 6.1 | 0.53 | 33.9 | 1.3
2020-08-26 | 20:00 | 21.8 | 139 | 8.7 | 77.7 | 6.2 | 0.63 | 33.6 | 1.4
2020-08-26 | 21:00 | 22 | 138.7 | 8.9 | 85.1 | 6.8 | 0.94 | 32.1 | 1.6
2020-08-26 | 22:00 | 22 | 138.8 | 9 | 85.7 | 6.9 | 1.2 | 32.1 | 1.7
2020-08-26 | 23:00 | 21.8 | 139.1 | 8.8 | 80.6 | 6.5 | 1.18 | 33.5 | 2.1
2020-08-27 | 0:00 | 21.7 | 139.1 | 8.7 | 78.4 | 6.3 | 1.13 | 34.2 | 1.8
2020-08-27 | 1:00 | 21.7 | 139.1 | 8.7 | 78.5 | 6.4 | 1.13 | 34.5 | 2.3
2020-08-27 | 2:00 | 21.7 | 139.1 | 8.7 | 77.9 | 6.3 | 1.14 | 34.5 | 2.9
2020-08-27 | 3:00 | 21.7 | 139.2 | 8.6 | 75.5 | 6.1 | 0.95 | 34.8 | 2
2020-08-27 | 4:00 | 21.6 | 139.2 | 8.6 | 74.6 | 6 | 0.92 | 34.7 | 1.8
2020-08-27 | 5:00 | 21.7 | 139.1 | 8.6 | 75.2 | 6.1 | 0.83 | 34.3 | 1.7
2020-08-27 | 6:00 | 21.7 | 139.1 | 8.7 | 75.3 | 6.1 | 0.76 | 34.2 | 1.5
2020-08-27 | 7:00 | 21.7 | 139.2 | 8.6 | 74.4 | 6 | 0.6 | 34.4 | 1.5
2020-08-27 | 8:00 | 21.6 | 139.3 | 8.6 | 73.3 | 5.9 | 0.64 | 34.7 | 1.6
2020-08-27 | 9:00 | 21.5 | 139.3 | 8.5 | 71.8 | 5.8 | 0.53 | 35 | 1.4
2020-08-27 | 10:00 | 21.5 | 139.4 | 8.4 | 71.3 | 5.8 | 0.44 | 35.4 | 1.4
2020-08-27 | 11:00 | 21.5 | 139.3 | 8.4 | 71.6 | 5.8 | 0.42 | 35.5 | 1.3
2020-08-27 | 12:00 | 21.5 | 139.3 | 8.4 | 71.9 | 5.8 | 0.32 | 35.5 | 1.3
2020-08-27 | 13:00 | 21.6 | 139.3 | 8.4 | 72.5 | 5.9 | 0.32 | 35.5 | 1.4
2020-08-27 | 14:00 | 21.6 | 139.3 | 8.4 | 71.9 | 5.8 | 0.31 | 35.5 | 1.3
2020-08-27 | 15:00 | 21.6 | 139.4 | 8.4 | 71.8 | 5.8 | 0.32 | 35.3 | 1.1
2020-08-27 | 16:00 | 21.6 | 139.4 | 8.3 | 71.1 | 5.8 | 0.31 | 35 | 1.2
2020-08-27 | 17:00 | 21.6 | 139.5 | 8.3 | 69.8 | 5.7 | 0.32 | 34.9 | 1.3
2020-08-27 | 18:00 | 21.6 | 139.4 | 8.3 | 70.3 | 5.7 | 0.33 | 34.9 | 1.1
2020-08-27 | 19:00 | 21.8 | 138.8 | 8.7 | 77.7 | 6.3 | 0.48 | 33.7 | 1.3
2020-08-27 | 20:00 | 22 | 138.6 | 9 | 86.3 | 6.9 | 0.83 | 32.2 | 1.7
2020-08-27 | 21:00 | 22 | 138.7 | 9 | 87.9 | 7 | 1.17 | 31.7 | 1.8
2020-08-27 | 22:00 | 22 | 138.9 | 9 | 85.8 | 6.9 | 1.33 | 32.4 | 2
2020-08-27 | 23:00 | 21.8 | 139.1 | 8.8 | 79.8 | 6.5 | 1.17 | 33.8 | 2
2020-08-28 | 0:00 | 21.7 | 139.2 | 8.7 | 77.3 | 6.3 | 1.06 | 34.4 | 1.8
2020-08-28 | 1:00 | 21.6 | 139.2 | 8.7 | 75.1 | 6.1 | 0.97 | 34.6 | 1.7
2020-08-28 | 2:00 | 21.5 | 139.3 | 8.6 | 72.2 | 5.9 | 0.82 | 35.1 | 1.4
2020-08-28 | 3:00 | 21.5 | 139.3 | 8.5 | 71.5 | 5.8 | 0.77 | 35.2 | 1.6
2020-08-28 | 4:00 | 21.5 | 139.3 | 8.5 | 71.9 | 5.8 | 0.79 | 35.3 | 1.7
2020-08-28 | 5:00 | 21.5 | 139.2 | 8.5 | 71.4 | 5.8 | 0.75 | 35.3 | 1.8
2020-08-28 | 6:00 | 21.5 | 139.2 | 8.6 | 71.7 | 5.8 | 0.72 | 35.3 | 1.6
2020-08-28 | 7:00 | 21.6 | 139.2 | 8.6 | 71.9 | 5.8 | 0.78 | 35.2 | 1.3
2020-08-28 | 8:00 | 21.6 | 139.3 | 8.5 | 71.3 | 5.8 | 0.73 | 35.1 | 1.7
2020-08-28 | 9:00 | 21.5 | 139.6 | 8.4 | 69.6 | 5.7 | 0.5 | 35.6 | 1.5
2020-08-28 | 10:00 | 21.4 | 139.6 | 8.4 | 68.8 | 5.6 | 0.6 | 35.8 | 1.4
2020-08-28 | 11:00 | 21.4 | 139.6 | 8.4 | 69.4 | 5.7 | 0.46 | 35.7 | 1.5
2020-08-28 | 12:00 | 21.5 | 139.5 | 8.3 | 69.6 | 5.6 | 0.39 | 35.9 | 1.2
2020-08-28 | 13:00 | 21.5 | 139.5 | 8.4 | 70.3 | 5.7 | 0.4 | 35.4 | 1.4
2020-08-28 | 14:00 | 21.6 | 139.6 | 8.4 | 71.1 | 5.8 | 0.43 | 35.3 | 1.3
2020-08-28 | 15:00 | 21.7 | 139.3 | 8.4 | 65.4 | 5.3 | 0.38 | 35.5 | 1.2
2020-08-28 | 16:00 | 21.7 | 139.1 | 8.3 | 56.4 | 4.6 | 0.34 | 35.5 | 1.3
2020-08-28 | 17:00 | 21.7 | 138.9 | 8.3 | 52.6 | 4.3 | 0.33 | 35.4 | 1.4
2020-08-28 | 18:00 | 21.6 | 138.9 | 8.2 | 51.5 | 4.2 | 0.33 | 35.4 | 1.2
2020-08-28 | 19:00 | 21.6 | 138.9 | 8.2 | 50.5 | 4.1 | 0.31 | 35.8 | 1.2
2020-08-28 | 20:00 | 21.6 | 138.9 | 8.2 | 49.6 | 4 | 0.29 | 35.8 | 1.2
2020-08-28 | 21:00 | 21.7 | 138.4 | 8.5 | 55.7 | 4.5 | 0.34 | 35.6 | 1.3
2020-08-28 | 22:00 | 21.7 | 138.4 | 8.6 | 59 | 4.8 | 0.46 | 35.3 | 1.8
2020-08-28 | 23:00 | 21.5 | 139 | 8.2 | 50.6 | 4.1 | 0.41 | 35.8 | 1.6
2020-08-29 | 0:00 | 21.5 | 139 | 8.1 | 48.3 | 3.9 | 0.37 | 36.3 | 1.4
2020-08-29 | 1:00 | 21.5 | 138.8 | 8.1 | 48.8 | 4 | 0.36 | 36.6 | 1.3
2020-08-29 | 2:00 | 21.5 | 138.8 | 8.1 | 48.7 | 3.9 | 0.33 | 36.7 | 1.4
2020-08-29 | 3:00 | 21.5 | 139 | 8.1 | 47.7 | 3.9 | 0.28 | 36.9 | 1.3
2020-08-29 | 4:00 | 21.4 | 139 | 8 | 46.4 | 3.8 | 0.29 | 37 | 1.2
2020-08-29 | 5:00 | 21.5 | 138.9 | 8.2 | 48.8 | 4 | 0.34 | 36.5 | 1.4
2020-08-29 | 6:00 | 21.5 | 139 | 8.2 | 48.3 | 3.9 | 0.31 | 36.5 | 1.4
2020-08-29 | 7:00 | 21.4 | 139 | 8.1 | 46.4 | 3.8 | 0.35 | 36.9 | 1.2
2020-08-29 | 8:00 | 21.4 | 138.9 | 8.1 | 46.8 | 3.8 | 0.28 | 37.5 | 1.3
2020-08-29 | 9:00 | 21.4 | 138.8 | 8.2 | 48.7 | 4 | 0.27 | 37.7 | 1.2
2020-08-29 | 10:00 | 21.5 | 138.8 | 8.2 | 50.7 | 4.1 | 0.31 | 37.4 | 1.3
2020-08-29 | 11:00 | 21.4 | 138.8 | 8.2 | 49.5 | 4 | 0.27 | 37.3 | 1.3
2020-08-29 | 12:00 | 21.4 | 138.9 | 8.1 | 47.8 | 3.9 | 0.22 | 37.4 | 1.2
2020-08-29 | 13:00 | 21.5 | 138.8 | 8.1 | 48.7 | 3.9 | 0.25 | 37 | 1.3
2020-08-29 | 14:00 | 21.5 | 138.8 | 8.2 | 50 | 4.1 | 0.3 | 36.5 | 1.3
2020-08-29 | 15:00 | 21.6 | 138.8 | 8.3 | 51.4 | 4.2 | 0.32 | 36.3 | 1.3
2020-08-29 | 16:00 | 21.5 | 138.8 | 8.3 | 51.4 | 4.2 | 0.32 | 36.3 | 1.4
2020-08-29 | 17:00 | 21.5 | 138.8 | 8.3 | 51.3 | 4.2 | 0.29 | 36.4 | 1.3
2020-08-29 | 18:00 | 21.7 | 138.3 | 8.6 | 57.9 | 4.7 | 0.41 | 35.9 | 1.4
2020-08-29 | 19:00 | 21.9 | 138 | 8.8 | 68.3 | 5.5 | 0.88 | 34.6 | 1.9
2020-08-29 | 20:00 | 22 | 138 | 8.9 | 74 | 6 | 1.31 | 33.7 | 2.3
2020-08-29 | 21:00 | 22.2 | 137.9 | 9.1 | 82.6 | 6.6 | 1.61 | 32.8 | 3.4
2020-08-29 | 22:00 | 22.1 | 138.1 | 9 | 79 | 6.3 | 1.54 | 33.1 | 2.9
2020-08-29 | 23:00 | 22 | 138.3 | 8.9 | 72.3 | 5.9 | 1.32 | 33.8 | 2.8
2020-08-30 | 0:00 | 21.8 | 138.7 | 8.8 | 64.2 | 5.2 | 1.01 | 34.8 | 2.4
2020-08-30 | 1:00 | 21.7 | 138.5 | 8.8 | 63.6 | 5.2 | 1.11 | 35 | 2.2
2020-08-30 | 2:00 | 21.8 | 138.3 | 8.9 | 69 | 5.6 | 1.31 | 34.4 | 2.7
2020-08-30 | 3:00 | 21.6 | 138.7 | 8.7 | 61.3 | 5 | 0.95 | 35.6 | 2.1
2020-08-30 | 4:00 | 21.5 | 138.8 | 8.4 | 53.5 | 4.4 | 0.66 | 36.9 | 2.1
2020-08-30 | 5:00 | 21.6 | 138.2 | 8.7 | 60.8 | 4.9 | 0.81 | 36 | 2
2020-08-30 | 6:00 | 21.7 | 138.2 | 8.7 | 63 | 5.1 | 0.74 | 35.9 | 1.9
2020-08-30 | 7:00 | 21.5 | 138.9 | 8.4 | 53.6 | 4.4 | 0.59 | 36.9 | 1.6
2020-08-30 | 8:00 | 21.3 | 139 | 8.2 | 48.8 | 4 | 0.46 | 37 | 1.6
2020-08-30 | 9:00 | 21.3 | 139 | 8.2 | 48.1 | 3.9 | 0.37 | 37 | 1.5
2020-08-30 | 10:00 | 21.2 | 139.1 | 8.1 | 47.1 | 3.9 | 0.35 | 36.8 | 1.5
2020-08-30 | 11:00 | 21.2 | 139.1 | 8 | 46.7 | 3.8 | 0.34 | 36.5 | 1.5
2020-08-30 | 12:00 | 21.2 | 139.2 | 8 | 47 | 3.9 | 0.34 | 36.1 | 1.5
2020-08-30 | 13:00 | 21.3 | 139.1 | 8.1 | 49.9 | 4.1 | 0.5 | 36.1 | 1.6
2020-08-30 | 14:00 | 21.3 | 139.1 | 8.1 | 49.6 | 4.1 | 0.43 | 36.4 | 1.5
2020-08-30 | 15:00 | 21.3 | 139.2 | 8 | 48.8 | 4 | 0.45 | 36.6 | 1.6
2020-08-30 | 16:00 | 21.2 | 139.2 | 8 | 48 | 3.9 | 0.36 | 36.7 | 1.5
2020-08-30 | 17:00 | 21.3 | 139.1 | 8.1 | 49.7 | 4 | 0.46 | 36.9 | 1.7
2020-08-30 | 18:00 | 21.2 | 139 | 8.1 | 49.5 | 4.1 | 0.35 | 37.2 | 1.5
2020-08-30 | 19:00 | 21.3 | 138.5 | 8.4 | 55.7 | 4.5 | 0.54 | 37.1 | 1.7
2020-08-30 | 20:00 | 21.6 | 138.1 | 8.7 | 65.2 | 5.3 | 0.82 | 36.1 | 2.1
2020-08-30 | 21:00 | 21.7 | 138 | 8.8 | 69.4 | 5.6 | 0.89 | 35.8 | 2.3
2020-08-30 | 22:00 | 21.7 | 138 | 8.9 | 72 | 5.8 | 1.25 | 35.5 | 2.9
2020-08-30 | 23:00 | 21.6 | 138.3 | 8.8 | 66.7 | 5.4 | 0.99 | 36.6 | 2.6
2020-08-31 | 0:00 | 21.4 | 138.4 | 8.7 | 62.7 | 5.1 | 0.95 | 37.1 | 2.4
2020-08-31 | 1:00 | 21.4 | 138.5 | 8.6 | 60.5 | 5 | 0.64 | 37.2 | 2
2020-08-31 | 2:00 | 21.3 | 138.7 | 8.4 | 55.5 | 4.6 | 0.55 | 38 | 1.9
2020-08-31 | 3:00 | 21.2 | 138.7 | 8.2 | 52.3 | 4.3 | 0.54 | 38.2 | 1.9
2020-08-31 | 4:00 | 21.3 | 138.7 | 8.3 | 53 | 4.4 | 0.49 | 37.9 | 1.8
2020-08-31 | 5:00 | 21.3 | 138.6 | 8.4 | 54.1 | 4.4 | 0.5 | 37.7 | 1.9
2020-08-31 | 6:00 | 21.3 | 138.8 | 8.3 | 51.8 | 4.3 | 0.5 | 37.8 | 1.7
2020-08-31 | 7:00 | 21.2 | 138.7 | 8.3 | 51.8 | 4.2 | 0.43 | 38 | 1.7
2020-08-31 | 8:00 | 21.2 | 138.7 | 8.3 | 52.3 | 4.3 | 0.44 | 37.9 | 1.6
2020-08-31 | 9:00 | 21.2 | 138.7 | 8.2 | 51.3 | 4.2 | 0.36 | 38 | 2.3
2020-08-31 | 10:00 | 21.2 | 138.8 | 8.1 | 50.2 | 4.1 | 0.38 | 38.1 | 1.6
2020-08-31 | 11:00 | 21.1 | 138.9 | 8 | 48.5 | 4 | 0.34 | 37.9 | 1.5
2020-08-31 | 12:00 | 21.2 | 138.9 | 8 | 49.1 | 4 | 0.34 | 37.6 | 1.5
2020-08-31 | 13:00 | 21.2 | 138.9 | 8 | 49.5 | 4.1 | 0.27 | 37.6 | 1.5
2020-08-31 | 14:00 | 21.2 | 138.9 | 8 | 49.5 | 4.1 | 0.28 | 37.7 | 1.4
2020-08-31 | 15:00 | 21.2 | 138.9 | 8 | 49.4 | 4.1 | 0.31 | 37.9 | 1.4
2020-08-31 | 16:00 | 21.2 | 138.9 | 8 | 49.6 | 4.1 | 0.28 | 37.9 | 1.5
2020-08-31 | 17:00 | 21.3 | 138.6 | 8.2 | 53.1 | 4.4 | 0.34 | 37.7 | 1.5
2020-08-31 | 18:00 | 21.3 | 138.5 | 8.4 | 56.6 | 4.6 | 0.38 | 37.4 | 1.8
2020-08-31 | 19:00 | 21.4 | 138.4 | 8.5 | 59.4 | 4.8 | 0.51 | 37.1 | 1.8
2020-08-31 | 20:00 | 21.6 | 137.7 | 8.8 | 71.2 | 5.8 | 1.03 | 35.7 | 2.5
2020-08-31 | 21:00 | 21.7 | 137.7 | 9 | 76.9 | 6.2 | 1.24 | 34.8 | 3.4
2020-08-31 | 22:00 | 21.7 | 137.9 | 9 | 76.3 | 6.2 | 1.3 | 35 | 3.2
2020-08-31 | 23:00 | 21.5 | 138.4 | 8.8 | 66.5 | 5.4 | 0.99 | 36.6 | 2.5
2020-09-01 | 0:00 | 21.3 | 138.9 | 8.4 | 57 | 4.7 | 0.68 | 37.7 | 2.3
2020-09-01 | 1:00 | 21.3 | 138.6 | 8.5 | 57.6 | 4.7 | 0.74 | 37.4 | 2.3
2020-09-01 | 2:00 | 21.3 | 138.6 | 8.4 | 57 | 4.7 | 0.63 | 37.4 | 2
2020-09-01 | 3:00 | 21.2 | 138.7 | 8.4 | 56.1 | 4.6 | 0.63 | 37.4 | 1.9
2020-09-01 | 4:00 | 21.3 | 138.4 | 8.5 | 59.4 | 4.9 | 0.7 | 37 | 2
2020-09-01 | 5:00 | 21.3 | 138.3 | 8.6 | 61.4 | 5 | 0.76 | 36.8 | 2.2
2020-09-01 | 6:00 | 21.3 | 138.5 | 8.6 | 59.7 | 4.9 | 0.72 | 37 | 2
2020-09-01 | 7:00 | 21.3 | 138.5 | 8.5 | 58.5 | 4.8 | 0.69 | 37.2 | 2
2020-09-01 | 8:00 | 21.1 | 138.7 | 8.3 | 55.2 | 4.5 | 0.48 | 37.6 | 1.7
2020-09-01 | 9:00 | 21.1 | 138.7 | 8.3 | 54.3 | 4.5 | 0.39 | 37.7 | 1.7
2020-09-01 | 10:00 | 21.1 | 138.6 | 8.3 | 54.2 | 4.4 | 0.38 | 37.7 | 1.7
2020-09-01 | 11:00 | 21.1 | 138.6 | 8.2 | 52.9 | 4.3 | 0.39 | 37.8 | 1.5
2020-09-01 | 12:00 | 21.2 | 138.6 | 8.3 | 55.8 | 4.6 | 0.43 | 37.2 | 1.7
2020-09-01 | 13:00 | 21.5 | 137.6 | 8.8 | 71.4 | 5.8 | 1.12 | 34.8 | 3.1
2020-09-01 | 14:00 | 21.8 | 137.3 | 9.1 | 87.8 | 7.1 | 1.46 | 32.2 | 3.9
2020-09-01 | 15:00 | 21.9 | 137.7 | 9.2 | 90.5 | 7.3 | 1.79 | 31.7 | 3.9
2020-09-01 | 16:00 | 22 | 137.8 | 9.2 | 92.2 | 7.5 | 1.63 | 31.5 | 3.7
2020-09-01 | 17:00 | 22 | 138 | 9.2 | 94.5 | 7.6 | 1.9 | 31.4 | 4.4
2020-09-01 | 18:00 | 22 | 138.2 | 9.1 | 88.4 | 7.1 | 1.57 | 32.4 | 3.6
2020-09-01 | 19:00 | 21.9 | 138.2 | 9.1 | 85 | 6.9 | 1.38 | 33.1 | 3.3
2020-09-01 | 20:00 | 21.8 | 138.2 | 9.1 | 83.9 | 6.8 | 1.3 | 33.6 | 3.1
2020-09-01 | 21:00 | 21.7 | 138.2 | 9 | 81.4 | 6.6 | 1.25 | 34.1 | 2.8
2020-09-01 | 22:00 | 21.6 | 138.3 | 9 | 81.1 | 6.6 | 1.38 | 34.2 | 3.5
2020-09-01 | 23:00 | 21.5 | 138.6 | 8.9 | 75.7 | 6.1 | 1.18 | 34.9 | 3.4
2020-09-02 | 0:00 | 21.5 | 138.4 | 8.9 | 74.8 | 6.1 | 1.09 | 35.2 | 3
2020-09-02 | 1:00 | 21.4 | 138.4 | 8.9 | 73.9 | 6.1 | 0.96 | 35.5 | 3.1
2020-09-02 | 2:00 | 21.4 | 138.6 | 8.8 | 69.5 | 5.7 | 0.84 | 36.2 | 2.1
2020-09-02 | 3:00 | 21.3 | 138.6 | 8.8 | 69.6 | 5.7 | 0.78 | 36.3 | 2.4
2020-09-02 | 4:00 | 21.3 | 138.5 | 8.8 | 69.1 | 5.7 | 0.76 | 36.5 | 2.2
2020-09-02 | 5:00 | 21.3 | 138.4 | 8.8 | 69.6 | 5.7 | 0.73 | 36.3 | 2.3
2020-09-02 | 6:00 | 21.2 | 138.4 | 8.7 | 69.3 | 5.7 | 0.69 | 36.2 | 2.3
2020-09-02 | 7:00 | 21.2 | 138.4 | 8.8 | 70.6 | 5.8 | 0.79 | 35.9 | 2.5
2020-09-02 | 8:00 | 21.2 | 138.4 | 8.8 | 70 | 5.7 | 0.71 | 35.9 | 2.3
2020-09-02 | 9:00 | 21.2 | 138.6 | 8.7 | 69.3 | 5.7 | 0.69 | 36.1 | 2.4
2020-09-02 | 10:00 | 21.1 | 138.9 | 8.6 | 65.1 | 5.3 | 0.53 | 36.6 | 2
2020-09-02 | 11:00 | 21.1 | 139 | 8.5 | 63.7 | 5.2 | 0.47 | 36.6 | 2.1
2020-09-02 | 12:00 | 21.1 | 139 | 8.4 | 63.4 | 5.2 | 0.47 | 36.4 | 2
2020-09-02 | 13:00 | 21.1 | 139 | 8.4 | 62.9 | 5.2 | 0.4 | 36.5 | 1.9
2020-09-02 | 14:00 | 21.1 | 138.9 | 8.4 | 64 | 5.3 | 0.44 | 36.6 | 2
2020-09-02 | 15:00 | 21.1 | 139.1 | 8.3 | 62.4 | 5.1 | 0.39 | 36.8 | 1.9
2020-09-02 | 16:00 | 21.1 | 139 | 8.2 | 62.1 | 5.1 | 0.36 | 37 | 1.9
2020-09-02 | 17:00 | 21.1 | 139 | 8.2 | 61.3 | 5 | 0.34 | 37 | 2
2020-09-02 | 18:00 | 21.1 | 139.1 | 8.2 | 61.3 | 5 | 0.4 | 37.1 | 2.1
2020-09-02 | 19:00 | 21 | 139 | 8.2 | 61 | 5 | 0.35 | 37.3 | 1.9
2020-09-02 | 20:00 | 21.1 | 138.6 | 8.4 | 65.3 | 5.4 | 0.4 | 37.3 | 2.2
2020-09-02 | 21:00 | 21.3 | 138 | 8.8 | 72.6 | 6 | 0.55 | 36.5 | 2.2
2020-09-02 | 22:00 | 21.2 | 138.4 | 8.7 | 71.3 | 5.8 | 0.71 | 36.8 | 2.7
2020-09-02 | 23:00 | 21 | 139.3 | 8.3 | 62.5 | 5.1 | 0.5 | 37.5 | 2.2
2020-09-03 | 0:00 | 20.9 | 139.2 | 8.2 | 60.3 | 5 | 0.46 | 37.7 | 2.1
2020-09-03 | 1:00 | 20.9 | 139.1 | 8.2 | 60.2 | 5 | 0.48 | 37.5 | 2.2
2020-09-03 | 2:00 | 21 | 139 | 8.4 | 62.8 | 5.2 | 0.44 | 37.2 | 1.9
2020-09-03 | 3:00 | 21 | 138.8 | 8.5 | 65.2 | 5.3 | 0.47 | 37.1 | 2.1
2020-09-03 | 4:00 | 21 | 139 | 8.4 | 63.8 | 5.3 | 0.49 | 37.2 | 2.4
2020-09-03 | 5:00 | 21 | 138.8 | 8.5 | 65.2 | 5.4 | 0.57 | 36.8 | 2.2
2020-09-03 | 6:00 | 21 | 138.9 | 8.5 | 64.9 | 5.4 | 0.54 | 36.7 | 2.4
2020-09-03 | 7:00 | 20.9 | 139 | 8.4 | 63.6 | 5.3 | 0.53 | 36.9 | 2.1
2020-09-03 | 8:00 | 20.9 | 138.8 | 8.5 | 65 | 5.4 | 0.41 | 37 | 2
2020-09-03 | 9:00 | 20.9 | 138.8 | 8.5 | 66.1 | 5.5 | 0.44 | 37 | 2.2
2020-09-03 | 10:00 | 20.8 | 139.2 | 8.3 | 62 | 5.1 | 0.39 | 37.2 | 1.7
2020-09-03 | 11:00 | 20.8 | 139.3 | 8.2 | 60.3 | 5 | 0.34 | 37.1 | 1.9
2020-09-03 | 12:00 | 20.8 | 139.4 | 8.1 | 59.7 | 5 | 0.32 | 37.1 | 1.8
2020-09-03 | 13:00 | 20.9 | 139.3 | 8.1 | 62 | 5.1 | 0.32 | 37.1 | 2
2020-09-03 | 14:00 | 21 | 139.1 | 8.3 | 64.8 | 5.3 | 0.33 | 36.8 | 2
2020-09-03 | 15:00 | 21 | 139 | 8.4 | 68.1 | 5.6 | 0.38 | 36.7 | 2.1
2020-09-03 | 16:00 | 21 | 139.1 | 8.4 | 66.5 | 5.5 | 0.32 | 36.8 | 2
2020-09-03 | 17:00 | 21 | 139.4 | 8.3 | 65.2 | 5.3 | 0.33 | 37 | 2.1
2020-09-03 | 18:00 | 20.9 | 139.4 | 8.2 | 64.2 | 5.3 | 0.42 | 37.2 | 2.2
2020-09-03 | 19:00 | 20.9 | 139.4 | 8.2 | 63.6 | 5.2 | 0.33 | 37.6 | 2.1
2020-09-03 | 20:00 | 20.8 | 139.3 | 8.2 | 63.3 | 5.2 | 0.3 | 37.8 | 2.2
2020-09-03 | 21:00 | 20.9 | 139.2 | 8.3 | 64.4 | 5.3 | 0.37 | 37.7 | 2.2
2020-09-03 | 22:00 | 21 | 138.7 | 8.6 | 69 | 5.7 | 0.41 | 37.4 | 2.4
2020-09-03 | 23:00 | 20.9 | 139.3 | 8.3 | 64.9 | 5.4 | 0.42 | 37.9 | 2.4
2020-09-04 | 0:00 | 20.8 | 139.4 | 8.1 | 62.2 | 5.2 | 0.37 | 38.2 | 2.3
2020-09-04 | 1:00 | 20.8 | 139.2 | 8.2 | 63.4 | 5.3 | 0.39 | 38.1 | 2.1
2020-09-04 | 2:00 | 20.8 | 139.1 | 8.3 | 65.1 | 5.4 | 0.34 | 37.8 | 1.9
2020-09-04 | 3:00 | 20.9 | 139 | 8.5 | 67.2 | 5.6 | 0.37 | 37.6 | 2.2
2020-09-04 | 4:00 | 20.9 | 139 | 8.5 | 68.2 | 5.7 | 0.38 | 37.6 | 2.2
2020-09-04 | 5:00 | 20.8 | 139.2 | 8.4 | 67.6 | 5.6 | 0.36 | 37.7 | 2.2
2020-09-04 | 6:00 | 20.9 | 139.1 | 8.5 | 68.9 | 5.7 | 0.41 | 37.5 | 2.2
2020-09-04 | 7:00 | 20.8 | 139.2 | 8.5 | 68.2 | 5.7 | 0.34 | 37.7 | 2.1
2020-09-04 | 8:00 | 20.8 | 139.2 | 8.5 | 69.2 | 5.7 | 0.4 | 37.8 | 2.3
2020-09-04 | 9:00 | 20.8 | 139.1 | 8.5 | 70.1 | 5.8 | 0.34 | 37.7 | 2.2
2020-09-04 | 10:00 | 20.8 | 139.2 | 8.5 | 69.9 | 5.8 | 0.36 | 37.6 | 2.2
2020-09-04 | 11:00 | 20.7 | 139.8 | 8.1 | 64.7 | 5.4 | 0.33 | 37.6 | 2.2
2020-09-04 | 12:00 | 20.6 | 140.2 | 7.8 | 61.4 | 5.1 | 0.28 | 37.1 | 2.1
2020-09-04 | 13:00 | 20.6 | 140.2 | 7.7 | 61.5 | 5.1 | 0.25 | 36.7 | 2.1
2020-09-04 | 14:00 | 20.7 | 140 | 7.9 | 63.2 | 5.2 | 0.25 | 36.6 | 2.2
2020-09-04 | 15:00 | 20.8 | 139.8 | 8 | 66.6 | 5.5 | 0.26 | 36.9 | 2.1
2020-09-04 | 16:00 | 20.8 | 139.7 | 8.1 | 66.5 | 5.5 | 0.27 | 37.2 | 2.1
2020-09-04 | 17:00 | 20.7 | 139.9 | 8 | 65.4 | 5.4 | 0.25 | 37.3 | 2.1
2020-09-04 | 18:00 | 20.7 | 140 | 8 | 65 | 5.4 | 0.26 | 37.2 | 2.1
2020-09-04 | 19:00 | 20.6 | 140.2 | 7.8 | 61.2 | 5.1 | 0.23 | 37.2 | 1.9
2020-09-04 | 20:00 | 20.5 | 140.3 | 7.7 | 59.9 | 5 | 0.22 | 37.3 | 2.1
2020-09-04 | 21:00 | 20.5 | 140.1 | 7.8 | 60.8 | 5 | 0.26 | 37.6 | 2
2020-09-04 | 22:00 | 20.7 | 139.5 | 8.1 | 64.6 | 5.4 | 0.25 | 38.1 | 2
2020-09-04 | 23:00 | 20.5 | 140.1 | 7.9 | 62.3 | 5.2 | 0.3 | 38.3 | 2
2020-09-05 | 0:00 | 20.5 | 140.1 | 7.7 | 61 | 5.1 | 0.25 | 38.7 | 2
2020-09-05 | 1:00 | 20.5 | 140 | 7.7 | 62.1 | 5.2 | 0.29 | 38.9 | 2.2
2020-09-05 | 2:00 | 20.5 | 140 | 7.7 | 62.5 | 5.2 | 0.3 | 39 | 2.2
2020-09-05 | 3:00 | 20.5 | 139.9 | 7.8 | 63.7 | 5.3 | 0.28 | 39 | 2.2
2020-09-05 | 4:00 | 20.5 | 139.9 | 7.9 | 64.1 | 5.3 | 0.29 | 39.1 | 2.2
2020-09-05 | 5:00 | 20.5 | 140 | 7.8 | 62.9 | 5.2 | 0.28 | 38.8 | 2.3
2020-09-05 | 6:00 | 20.5 | 140 | 7.9 | 63.7 | 5.3 | 0.28 | 38.7 | 2.2
2020-09-05 | 7:00 | 20.5 | 139.9 | 7.9 | 63.4 | 5.3 | 0.28 | 38.6 | 1.9
2020-09-05 | 8:00 | 20.5 | 139.9 | 7.9 | 64.1 | 5.4 | 0.28 | 38.7 | 2.2
2020-09-05 | 9:00 | 20.5 | 140 | 7.9 | 63.7 | 5.4 | 0.29 | 38.8 | 2.2
2020-09-05 | 10:00 | 20.6 | 139.8 | 8 | 65.9 | 5.5 | 0.26 | 38.5 | 2.1
2020-09-05 | 11:00 | 20.5 | 140.1 | 7.9 | 64.5 | 5.4 | 0.26 | 38.5 | 2.1
2020-09-05 | 12:00 | 20.5 | 140.1 | 7.8 | 63.2 | 5.3 | 0.26 | 38.5 | 1.9
2020-09-05 | 13:00 | 20.5 | 140.2 | 7.7 | 63.7 | 5.3 | 0.25 | 38.1 | 2.1
2020-09-05 | 14:00 | 20.6 | 140.2 | 7.8 | 63.6 | 5.3 | 0.25 | 37.9 | 2.1
2020-09-05 | 15:00 | 20.6 | 140 | 7.9 | 63.9 | 5.3 | 0.22 | 38 | 1.9
2020-09-05 | 16:00 | 20.6 | 140 | 7.9 | 64.2 | 5.3 | 0.23 | 38.2 | 1.9
2020-09-05 | 17:00 | 20.6 | 140.2 | 7.8 | 63.8 | 5.3 | 0.23 | 38.5 | 2
2020-09-05 | 18:00 | 20.5 | 140.2 | 7.7 | 63.7 | 5.3 | 0.24 | 38.5 | 2.1
2020-09-05 | 19:00 | 20.5 | 140.3 | 7.7 | 63 | 5.2 | 0.26 | 38.7 | 2.1
2020-09-05 | 20:00 | 20.4 | 140.2 | 7.7 | 62.2 | 5.2 | 0.25 | 38.9 | 2.1
2020-09-05 | 21:00 | 20.4 | 140.1 | 7.8 | 62.8 | 5.3 | 0.25 | 39.1 | 2.1
2020-09-05 | 22:00 | 20.5 | 139.9 | 7.9 | 65.6 | 5.5 | 0.29 | 39 | 2.2
2020-09-05 | 23:00 | 20.5 | 139.9 | 7.9 | 65.8 | 5.5 | 0.26 | 39.3 | 2.2
2020-09-06 | 0:00 | 20.4 | 140 | 7.8 | 64.8 | 5.4 | 0.28 | 39.3 | 2.2
2020-09-06 | 1:00 | 20.4 | 140 | 7.8 | 64.9 | 5.5 | 0.26 | 39.3 | 2.1
2020-09-06 | 2:00 | 20.4 | 140 | 7.8 | 65.2 | 5.5 | 0.27 | 39.3 | 2.1
2020-09-06 | 3:00 | 20.5 | 139.8 | 7.9 | 65.6 | 5.5 | 0.29 | 39.4 | 2.2
2020-09-06 | 4:00 | 20.5 | 139.9 | 7.9 | 65 | 5.5 | 0.28 | 39.7 | 2
2020-09-06 | 5:00 | 20.4 | 140 | 7.9 | 65.2 | 5.5 | 0.26 | 39.5 | 2
2020-09-06 | 6:00 | 20.5 | 139.9 | 8 | 66.8 | 5.6 | 0.29 | 39.4 | 2.2
2020-09-06 | 7:00 | 20.5 | 140 | 7.9 | 66.4 | 5.6 | 0.28 | 39.7 | 2.1
2020-09-06 | 8:00 | 20.4 | 140 | 7.9 | 66.2 | 5.6 | 0.28 | 39.9 | 2.1
2020-09-06 | 9:00 | 20.5 | 139.9 | 7.9 | 67.7 | 5.7 | 0.34 | 39.9 | 2.2
2020-09-06 | 10:00 | 20.5 | 139.8 | 8 | 69.2 | 5.8 | 0.27 | 39.7 | 2.2
2020-09-06 | 11:00 | 20.5 | 140 | 7.9 | 67.9 | 5.7 | 0.27 | 39.8 | 2.3
2020-09-06 | 12:00 | 20.5 | 140.1 | 7.8 | 66.7 | 5.6 | 0.28 | 39.5 | 2.2
2020-09-06 | 13:00 | 20.5 | 140.1 | 7.8 | 66.7 | 5.6 | 0.26 | 39.4 | 2.1
2020-09-06 | 14:00 | 20.6 | 140 | 7.8 | 67.1 | 5.6 | 0.24 | 39.2 | 2.2
2020-09-06 | 15:00 | 20.6 | 140 | 7.9 | 67.6 | 5.6 | 0.23 | 39.2 | 2.1
2020-09-06 | 16:00 | 20.6 | 139.9 | 7.9 | 68.2 | 5.7 | 0.24 | 39.4 | 2.1
2020-09-06 | 17:00 | 20.6 | 139.9 | 7.9 | 68 | 5.6 | 0.24 | 39.6 | 2.2
2020-09-06 | 18:00 | 20.5 | 140.1 | 7.8 | 67.4 | 5.6 | 0.25 | 39.8 | 2.2
2020-09-06 | 19:00 | 20.4 | 140.2 | 7.8 | 66.5 | 5.5 | 0.24 | 39.8 | 2.1
2020-09-06 | 20:00 | 20.4 | 140.2 | 7.7 | 65.8 | 5.5 | 0.25 | 39.8 | 2.2
2020-09-06 | 21:00 | 20.4 | 140.3 | 7.7 | 65.3 | 5.4 | 0.25 | 40 | 2.1
2020-09-06 | 22:00 | 20.4 | 140.2 | 7.8 | 66.4 | 5.5 | 0.28 | 40.2 | 2.3
2020-09-06 | 23:00 | 20.4 | 140.2 | 7.8 | 66.6 | 5.6 | 0.29 | 40.1 | 2.3
2020-09-07 | 0:00 | 20.4 | 140.2 | 7.8 | 65.8 | 5.5 | 0.25 | 40.2 | 2.3
2020-09-07 | 1:00 | 20.4 | 140.1 | 7.8 | 65.8 | 5.5 | 0.26 | 40.2 | 2.2
2020-09-07 | 2:00 | 20.4 | 140.2 | 7.8 | 66.6 | 5.6 | 0.31 | 40.4 | 2.1
2020-09-07 | 3:00 | 20.4 | 140.1 | 7.8 | 66.9 | 5.6 | 0.26 | 40.4 | 2.2
2020-09-07 | 4:00 | 20.4 | 140.1 | 7.8 | 66.6 | 5.6 | 0.26 | 40.5 | 2.2
2020-09-07 | 5:00 | 20.4 | 140.1 | 7.8 | 67.2 | 5.6 | 0.29 | 40.4 | 2.4
2020-09-07 | 6:00 | 20.4 | 140 | 7.8 | 68.4 | 5.7 | 0.33 | 40.1 | 2.3
2020-09-07 | 7:00 | 20.4 | 140 | 7.8 | 68.4 | 5.7 | 0.29 | 40.3 | 2.2
2020-09-07 | 8:00 | 20.4 | 140 | 7.8 | 68.6 | 5.7 | 0.31 | 40.5 | 2.3
2020-09-07 | 9:00 | 20.4 | 139.8 | 7.9 | 69.2 | 5.7 | 0.28 | 40.3 | 2.2
2020-09-07 | 10:00 | 20.5 | 139.8 | 7.9 | 69.5 | 5.8 | 0.29 | 40.1 | 2.2
2020-09-07 | 11:00 | 20.5 | 139.9 | 7.9 | 69 | 5.7 | 0.3 | 40 | 2.2
2020-09-07 | 12:00 | 20.6 | 139.9 | 7.9 | 69 | 5.7 | 0.27 | 39.7 | 2.1
2020-09-07 | 13:00 | 20.6 | 139.9 | 7.9 | 69.2 | 5.7 | 0.28 | 39.2 | 2.1
2020-09-07 | 14:00 | 20.6 | 140 | 7.9 | 68.3 | 5.7 | 0.28 | 39.1 | 2.2
2020-09-07 | 15:00 | 20.6 | 140.1 | 7.9 | 68.1 | 5.7 | 0.25 | 39.1 | 2.1
2020-09-07 | 16:00 | 20.6 | 139.9 | 8 | 69.2 | 5.7 | 0.27 | 39.1 | 2.1
2020-09-07 | 17:00 | 20.8 | 139.5 | 8.2 | 72.3 | 5.9 | 0.33 | 38.8 | 2.5
2020-09-07 | 18:00 | 20.9 | 139 | 8.5 | 77.4 | 6.3 | 0.42 | 38.5 | 2.5
2020-09-07 | 19:00 | 21.1 | 138.4 | 8.8 | 85.2 | 7 | 0.57 | 37.4 | 2.8
2020-09-07 | 20:00 | 21.4 | 137.8 | 9.1 | 96 | 7.8 | 0.7 | 35.6 | 3.5
2020-09-07 | 21:00 | 21.4 | 138.5 | 9.1 | 91 | 7.4 | 0.79 | 35.9 | 3.8
2020-09-07 | 22:00 | 21 | 139.7 | 8.8 | 80.5 | 6.6 | 0.55 | 37.7 | 2.9
2020-09-07 | 23:00 | 20.7 | 140.5 | 8.4 | 73.5 | 6.1 | 0.46 | 39.1 | 2.8
2020-09-08 | 0:00 | 20.8 | 139.6 | 8.5 | 76.5 | 6.4 | 0.59 | 38.9 | 3
2020-09-08 | 1:00 | 20.9 | 138.7 | 8.8 | 84.8 | 7 | 0.81 | 37.6 | 4.2
2020-09-08 | 2:00 | 21.7 | 137.2 | 9.3 | 105.8 | 8.6 | 1.18 | 32.8 | 5.3
2020-09-08 | 3:00 | 21.7 | 137.7 | 9.4 | 108 | 8.7 | 1.26 | 32.2 | 5.6
2020-09-08 | 4:00 | 22 | 137.7 | 9.5 | 117 | 9.5 | 1.61 | 29.7 | 6.6
2020-09-08 | 5:00 | 22.1 | 138.4 | 9.6 | 121.8 | 9.9 | 1.79 | 28 | 7.4
2020-09-08 | 6:00 | 22.1 | 138.8 | 9.7 | 122.2 | 9.9 | 2.23 | 27.6 | 6.6
2020-09-08 | 7:00 | 22 | 138.8 | 9.7 | 121.2 | 9.8 | 2.03 | 26.5 | 8.4
2020-09-08 | 8:00 | 21.9 | 139.1 | 9.7 | 120.6 | 9.8 | 1.94 | 27.3 | 7.7
2020-09-08 | 9:00 | 21.8 | 139.2 | 9.7 | 120.5 | 9.8 | 2.01 | 27.2 | 9.5
2020-09-08 | 10:00 | 21.7 | 138.9 | 9.6 | 118.8 | 9.7 | 1.77 | 27.6 | 7.7
2020-09-08 | 11:00 | 21.6 | 138.8 | 9.6 | 117.9 | 9.6 | 1.79 | 27.4 | 7.9
2020-09-08 | 12:00 | 21.6 | 138.8 | 9.6 | 119.9 | 9.7 | 1.76 | 27.2 | 8
2020-09-08 | 13:00 | 21.6 | 138.6 | 9.6 | 119 | 9.6 | 2.15 | 27.4 | 7.3
2020-09-08 | 14:00 | 21.6 | 138.6 | 9.6 | 119.3 | 9.7 | 1.96 | 27.5 | 7.3
2020-09-08 | 15:00 | 21.7 | 138.7 | 9.6 | 119.4 | 9.7 | 1.73 | 27.5 | 8
2020-09-08 | 16:00 | 21.6 | 138.3 | 9.6 | 118.5 | 9.6 | 2.04 | 27.8 | 7.6
2020-09-08 | 17:00 | 21.6 | 138.2 | 9.5 | 117.3 | 9.5 | 1.92 | 28.1 | 7.3
2020-09-08 | 18:00 | 21.5 | 138.2 | 9.5 | 115.5 | 9.4 | 2.01 | 28.8 | 7.5
2020-09-08 | 19:00 | 21.4 | 138 | 9.5 | 113.8 | 9.2 | 1.9 | 29.2 | 8.6
2020-09-08 | 20:00 | 21.3 | 137.8 | 9.5 | 111.5 | 9.1 | 1.73 | 29.5 | 7.8
2020-09-08 | 21:00 | 21.3 | 137.5 | 9.4 | 108.7 | 8.9 | 1.97 | 30.1 | 7.8
2020-09-08 | 22:00 | 21.2 | 137.6 | 9.4 | 108.3 | 8.9 | 1.81 | 30.3 | 8.5
2020-09-08 | 23:00 | 21.2 | 137.4 | 9.4 | 108.4 | 8.9 | 1.96 | 30.3 | 8.4
2020-09-09 | 0:00 | 21.1 | 137.4 | 9.4 | 107.1 | 8.8 | 1.83 | 31 | 8.9
2020-09-09 | 1:00 | 21 | 137.3 | 9.4 | 105.1 | 8.6 | 1.9 | 31.6 | 8.6
2020-09-09 | 2:00 | 21 | 137.1 | 9.4 | 104.2 | 8.5 | 1.92 | 31.7 | 8.4
2020-09-09 | 3:00 | 20.9 | 137.1 | 9.3 | 101.9 | 8.4 | 1.65 | 32.3 | 9.3
2020-09-09 | 4:00 | 20.8 | 137.1 | 9.3 | 99.8 | 8.2 | 1.62 | 33 | 7.7
2020-09-09 | 5:00 | 20.7 | 137.2 | 9.2 | 96.6 | 8 | 1.81 | 33.6 | 7.4
2020-09-09 | 6:00 | 20.7 | 137.1 | 9.2 | 94.9 | 7.9 | 1.48 | 33.8 | 8.5
2020-09-09 | 7:00 | 20.7 | 136.8 | 9.2 | 96.3 | 8 | 1.79 | 33.6 | 6.9
2020-09-09 | 8:00 | 20.7 | 136.6 | 9.2 | 97.3 | 8.1 | 1.56 | 33.5 | 7.8
2020-09-09 | 9:00 | 20.6 | 136.7 | 9.2 | 96 | 8 | 1.59 | 33.8 | 6.8
2020-09-09 | 10:00 | 20.6 | 136.6 | 9.2 | 95.3 | 7.9 | 1.27 | 34 | 6.2
2020-09-09 | 11:00 | 20.6 | 136.4 | 9.2 | 95.4 | 7.9 | 1.4 | 33.9 | 6.5
2020-09-09 | 12:00 | 20.7 | 136.3 | 9.2 | 96 | 8 | 1.34 | 33.8 | 6.2
2020-09-09 | 13:00 | 20.7 | 136.6 | 9.1 | 95.2 | 7.9 | 1.19 | 34.2 | 5.6
2020-09-09 | 14:00 | 20.7 | 137 | 9 | 92.2 | 7.6 | 1 | 35.8 | 5
2020-09-09 | 15:00 | 20.6 | 137.2 | 9 | 88.3 | 7.3 | 0.8 | 36.3 | 5
2020-09-09 | 16:00 | 20.6 | 136.9 | 9 | 90 | 7.4 | 0.75 | 34.6 | 4.9
2020-09-09 | 17:00 | 20.6 | 136.5 | 9 | 93.3 | 7.6 | 1.05 | 33.5 | 5.7
2020-09-09 | 18:00 | 20.6 | 136.3 | 9.1 | 94.8 | 7.8 | 1.11 | 33.3 | 5.4
2020-09-09 | 19:00 | 20.6 | 136.3 | 9.1 | 94.6 | 7.9 | 1.08 | 33.4 | 5.6
2020-09-09 | 20:00 | 20.6 | 136.4 | 9.1 | 93 | 7.7 | 1.1 | 33.7 | 5.8
2020-09-09 | 21:00 | 20.5 | 136.6 | 9 | 88.9 | 7.4 | 1.1 | 34.7 | 6
2020-09-09 | 22:00 | 20.4 | 136.7 | 9 | 88.8 | 7.4 | 0.92 | 35.2 | 6.4
2020-09-09 | 23:00 | 20.3 | 136.6 | 8.9 | 89.3 | 7.4 | 0.89 | 35.2 | 5.3
2020-09-10 | 0:00 | 20.3 | 137.2 | 8.8 | 85.5 | 7.1 | 0.86 | 35.7 | 5.3
2020-09-10 | 1:00 | 20.2 | 137.7 | 8.7 | 81.8 | 6.8 | 0.74 | 36.2 | 5.4
2020-09-10 | 2:00 | 20.1 | 137.9 | 8.6 | 79 | 6.6 | 0.73 | 36.6 | 4.2
2020-09-10 | 3:00 | 20 | 138.1 | 8.5 | 78.2 | 6.6 | 0.66 | 36.6 | 4.5
2020-09-10 | 4:00 | 20 | 138 | 8.5 | 78.4 | 6.6 | 0.61 | 36.7 | 4.8
2020-09-10 | 5:00 | 20 | 137.7 | 8.5 | 79.9 | 6.7 | 0.58 | 36.6 | 4.7
2020-09-10 | 6:00 | 20 | 137.3 | 8.6 | 81.1 | 6.8 | 0.59 | 36.7 | 4.4
2020-09-10 | 7:00 | 20 | 137 | 8.6 | 82 | 6.9 | 0.57 | 36.9 | 4.3
2020-09-10 | 8:00 | 19.9 | 137 | 8.6 | 81.9 | 6.9 | 0.72 | 36.9 | 4.6
2020-09-10 | 9:00 | 19.9 | 137 | 8.6 | 82.2 | 6.9 | 0.71 | 36.9 | 4.1
2020-09-10 | 10:00 | 19.9 | 137.1 | 8.5 | 81 | 6.8 | 0.59 | 36.7 | 4.3
2020-09-10 | 11:00 | 19.9 | 137.3 | 8.4 | 79.5 | 6.7 | 0.5 | 36.6 | 3.9
2020-09-10 | 12:00 | 19.9 | 137.4 | 8.3 | 79.1 | 6.6 | 0.53 | 36.2 | 3.7
2020-09-10 | 13:00 | 19.9 | 137.5 | 8.3 | 79.1 | 6.6 | 0.6 | 36.2 | 3.8
2020-09-10 | 14:00 | 19.9 | 137.3 | 8.4 | 80.1 | 6.7 | 0.46 | 36.4 | 3.8
2020-09-10 | 15:00 | 20 | 137 | 8.5 | 81.4 | 6.8 | 0.54 | 36.6 | 4
2020-09-10 | 16:00 | 20 | 136.8 | 8.5 | 82.4 | 6.9 | 0.49 | 36.6 | 3.9
2020-09-10 | 17:00 | 20 | 136.9 | 8.5 | 81.7 | 6.9 | 0.47 | 36.7 | 3.6
2020-09-10 | 18:00 | 19.9 | 137.1 | 8.4 | 81.3 | 6.8 | 0.47 | 36.8 | 3.5
2020-09-10 | 19:00 | 19.8 | 137.1 | 8.4 | 80.2 | 6.7 | 0.55 | 37.1 | 3.6
2020-09-10 | 20:00 | 19.8 | 137.1 | 8.4 | 79.8 | 6.7 | 0.48 | 37.1 | 3.6
2020-09-10 | 21:00 | 19.8 | 137.1 | 8.4 | 79.6 | 6.7 | 0.44 | 37.2 | 3.6
2020-09-10 | 22:00 | 19.8 | 136.9 | 8.4 | 79.7 | 6.7 | 0.49 | 37.4 | 3.7
2020-09-10 | 23:00 | 19.8 | 136.7 | 8.4 | 80.6 | 6.8 | 0.48 | 37.5 | 3.8
2020-09-11 | 0:00 | 19.8 | 136.7 | 8.4 | 80.7 | 6.8 | 0.56 | 37.5 | 4
2020-09-11 | 1:00 | 19.7 | 136.7 | 8.4 | 80.2 | 6.8 | 0.49 | 37.8 | 3.9
2020-09-11 | 2:00 | 19.7 | 136.6 | 8.4 | 80.1 | 6.8 | 0.61 | 38 | 3.8
2020-09-11 | 3:00 | 19.7 | 136.6 | 8.4 | 79.9 | 6.8 | 0.49 | 38.1 | 3.7
2020-09-11 | 4:00 | 19.7 | 136.4 | 8.4 | 79.6 | 6.8 | 0.52 | 38.1 | 3.7
2020-09-11 | 5:00 | 19.7 | 136.3 | 8.4 | 80 | 6.8 | 0.59 | 38 | 3.7
2020-09-11 | 6:00 | 19.7 | 136.1 | 8.4 | 80.5 | 6.8 | 0.5 | 38 | 3.9
2020-09-11 | 7:00 | 19.7 | 136.1 | 8.5 | 80.6 | 6.9 | 0.54 | 37.9 | 3.8
2020-09-11 | 8:00 | 19.7 | 135.8 | 8.5 | 81.6 | 6.9 | 0.59 | 37.9 | 3.9
2020-09-11 | 9:00 | 19.7 | 135.3 | 8.6 | 83.1 | 7.1 | 0.65 | 37.7 | 4
2020-09-11 | 10:00 | 19.7 | 135.2 | 8.6 | 83.9 | 7.1 | 0.59 | 37.4 | 3.8
2020-09-11 | 11:00 | 19.7 | 135.3 | 8.7 | 85 | 7.2 | 0.56 | 37.2 | 3.8
2020-09-11 | 12:00 | 19.8 | 135 | 8.7 | 86.8 | 7.3 | 0.57 | 37 | 3.8
2020-09-11 | 13:00 | 19.8 | 134.7 | 8.7 | 87.6 | 7.4 | 0.6 | 37 | 4.2
2020-09-11 | 14:00 | 19.9 | 134.7 | 8.7 | 88.1 | 7.4 | 0.66 | 36.7 | 4.2
2020-09-11 | 15:00 | 19.9 | 134.7 | 8.7 | 87.8 | 7.4 | 0.65 | 36.7 | 4.1
2020-09-11 | 16:00 | 19.9 | 134.6 | 8.7 | 87.6 | 7.4 | 0.63 | 36.5 | 3.9
2020-09-11 | 17:00 | 19.9 | 134.6 | 8.7 | 87.1 | 7.3 | 0.56 | 36.5 | 3.9
2020-09-11 | 18:00 | 19.9 | 134.7 | 8.7 | 86.3 | 7.2 | 0.55 | 36.6 | 3.9
2020-09-11 | 19:00 | 19.8 | 134.7 | 8.7 | 85.9 | 7.2 | 0.53 | 36.6 | 4.1
2020-09-11 | 20:00 | 19.8 | 134.5 | 8.7 | 86.1 | 7.2 | 0.61 | 36.9 | 4.1
2020-09-11 | 21:00 | 19.8 | 133.9 | 8.7 | 87 | 7.3 | 0.62 | 36.5 | 4.1
2020-09-11 | 22:00 | 19.9 | 133.3 | 8.8 | 89.6 | 7.5 | 0.84 | 36.2 | 4.7
2020-09-11 | 23:00 | 19.9 | 133.4 | 8.8 | 90 | 7.6 | 0.89 | 37 | 5
2020-09-12 | 0:00 | 19.8 | 134.1 | 8.7 | 86.5 | 7.3 | 0.88 | 37.4 | 5.4
2020-09-12 | 1:00 | 19.7 | 134.5 | 8.6 | 83.1 | 7.1 | 0.68 | 37.8 | 4.3
2020-09-12 | 2:00 | 19.6 | 134.5 | 8.5 | 81.6 | 6.9 | 0.59 | 38 | 3.8
2020-09-12 | 3:00 | 19.6 | 134.6 | 8.4 | 80.5 | 6.8 | 0.56 | 38.3 | 3.9
2020-09-12 | 4:00 | 19.5 | 134.9 | 8.3 | 77.1 | 6.6 | 0.47 | 38.5 | 3.5
2020-09-12 | 5:00 | 19.4 | 135 | 8.3 | 75.6 | 6.4 | 0.51 | 38.6 | 3.5
2020-09-12 | 6:00 | 19.4 | 135.3 | 8.2 | 74.6 | 6.3 | 0.49 | 38.9 | 3.4
2020-09-12 | 7:00 | 19.4 | 134.9 | 8.3 | 75.6 | 6.4 | 0.46 | 39 | 3.4
2020-09-12 | 8:00 | 19.5 | 134.6 | 8.3 | 76.5 | 6.5 | 0.52 | 39.2 | 3.4
2020-09-12 | 9:00 | 19.5 | 134.7 | 8.3 | 76.9 | 6.5 | 0.41 | 39.2 | 3.3
2020-09-12 | 10:00 | 19.5 | 134.7 | 8.3 | 76.8 | 6.5 | 0.44 | 39.2 | 3.4
2020-09-12 | 11:00 | 19.5 | 134.7 | 8.3 | 77.7 | 6.6 | 0.4 | 39.3 | 3.2
2020-09-12 | 12:00 | 19.6 | 134.5 | 8.4 | 78.8 | 6.7 | 0.39 | 39.3 | 3.4
2020-09-12 | 13:00 | 19.6 | 134.6 | 8.4 | 79 | 6.7 | 0.43 | 39.3 | 3.3
2020-09-12 | 14:00 | 19.6 | 134.9 | 8.3 | 78.3 | 6.6 | 0.46 | 39.3 | 3.3
2020-09-12 | 15:00 | 19.5 | 135 | 8.3 | 77.3 | 6.6 | 0.43 | 39.3 | 3.3
2020-09-12 | 16:00 | 19.5 | 135 | 8.3 | 77.2 | 6.6 | 0.39 | 39.3 | 3.5
2020-09-12 | 17:00 | 19.6 | 134.9 | 8.3 | 78.2 | 6.6 | 0.45 | 39.2 | 3.1
2020-09-12 | 18:00 | 19.6 | 134.8 | 8.4 | 78.4 | 6.6 | 0.4 | 38.5 | 3
2020-09-12 | 19:00 | 19.5 | 135 | 8.4 | 77 | 6.5 | 0.37 | 38.5 | 3.2
2020-09-12 | 20:00 | 19.5 | 135.2 | 8.3 | 75.9 | 6.5 | 0.36 | 38.6 | 3.2
2020-09-12 | 21:00 | 19.5 | 135.3 | 8.3 | 75.4 | 6.4 | 0.39 | 38.8 | 3.1
2020-09-12 | 22:00 | 19.5 | 135.4 | 8.3 | 75.9 | 6.4 | 0.39 | 38.9 | 3.2
2020-09-12 | 23:00 | 19.5 | 135.2 | 8.4 | 77.1 | 6.6 | 0.41 | 39 | 3.2
2020-09-13 | 0:00 | 19.5 | 135.2 | 8.4 | 77.5 | 6.6 | 0.4 | 38.9 | 3.3
2020-09-13 | 1:00 | 19.4 | 135.4 | 8.4 | 77.2 | 6.6 | 0.4 | 39 | 3.2
2020-09-13 | 2:00 | 19.4 | 135.4 | 8.4 | 77.1 | 6.6 | 0.53 | 38.4 | 4.7
2020-09-13 | 3:00 | 19.4 | 135.6 | 8.4 | 77.3 | 6.6 | 0.4 | 38.6 | 3
2020-09-13 | 4:00 | 19.3 | 135.8 | 8.3 | 75.8 | 6.4 | 0.42 | 38.8 | 3
2020-09-13 | 5:00 | 19.3 | 135.9 | 8.2 | 75.9 | 6.5 | 0.43 | 39.3 | 2.9
2020-09-13 | 6:00 | 19.3 | 135.9 | 8.2 | 75.6 | 6.4 | 0.42 | 39.5 | 3.2
2020-09-13 | 7:00 | 19.3 | 135.9 | 8.2 | 75.4 | 6.4 | 0.39 | 39.6 | 2.8
2020-09-13 | 8:00 | 19.4 | 135.7 | 8.3 | 76.9 | 6.5 | 0.4 | 39.7 | 3
2020-09-13 | 9:00 | 19.4 | 135.4 | 8.4 | 79.1 | 6.7 | 0.48 | 39.4 | 3.4
2020-09-13 | 10:00 | 19.4 | 135.4 | 8.5 | 80 | 6.8 | 0.43 | 39.4 | 3.6
2020-09-13 | 11:00 | 19.4 | 135.4 | 8.4 | 80.2 | 6.8 | 0.49 | 39.2 | 3.2
2020-09-13 | 12:00 | 19.4 | 135.5 | 8.4 | 80.1 | 6.8 | 0.45 | 39.5 | 3.4
2020-09-13 | 13:00 | 19.4 | 135.2 | 8.4 | 81.1 | 6.9 | 0.47 | 39.3 | 3.1
2020-09-13 | 14:00 | 19.4 | 135.3 | 8.4 | 80.4 | 6.8 | 0.39 | 39.5 | 2.9
2020-09-13 | 15:00 | 19.4 | 135.4 | 8.4 | 79.9 | 6.8 | 0.41 | 39.4 | 2.9
2020-09-13 | 16:00 | 19.5 | 135.3 | 8.4 | 80.1 | 6.7 | 0.39 | 39 | 3
2020-09-13 | 17:00 | 19.4 | 135.2 | 8.4 | 78.9 | 6.7 | 0.42 | 39.3 | 2.9
2020-09-13 | 18:00 | 19.4 | 135.2 | 8.4 | 78.9 | 6.7 | 0.41 | 39.5 | 2.8
2020-09-13 | 19:00 | 19.4 | 135.3 | 8.3 | 77.6 | 6.6 | 0.36 | 39.5 | 2.9
2020-09-13 | 20:00 | 19.3 | 135.6 | 8.3 | 76.6 | 6.5 | 0.38 | 39.6 | 2.8
2020-09-13 | 21:00 | 19.2 | 135.8 | 8.2 | 75.6 | 6.4 | 0.36 | 39.6 | 2.8
2020-09-13 | 22:00 | 19.2 | 135.9 | 8.2 | 75.7 | 6.4 | 0.37 | 39.7 | 2.9
2020-09-13 | 23:00 | 19.2 | 135.6 | 8.2 | 76.4 | 6.5 | 0.33 | 39.8 | 2.9
2020-09-14 | 0:00 | 19.2 | 135.6 | 8.2 | 76.9 | 6.5 | 0.37 | 39.9 | 2.8
2020-09-14 | 1:00 | 19.2 | 135.6 | 8.3 | 77 | 6.5 | 0.37 | 39.9 | 2.9
2020-09-14 | 2:00 | 19.2 | 135.5 | 8.3 | 78.1 | 6.6 | 0.35 | 39.8 | 3
2020-09-14 | 3:00 | 19.2 | 135.4 | 8.3 | 78.1 | 6.6 | 0.37 | 39.7 | 3
2020-09-14 | 4:00 | 19.2 | 135.3 | 8.4 | 78.9 | 6.7 | 0.36 | 39.8 | 2.8
2020-09-14 | 5:00 | 19.2 | 135.3 | 8.4 | 79.6 | 6.8 | 0.37 | 39.7 | 2.9
2020-09-14 | 6:00 | 19.2 | 135 | 8.4 | 80.3 | 6.8 | 0.4 | 39.8 | 2.9
2020-09-14 | 7:00 | 19.2 | 135.1 | 8.4 | 80.1 | 6.8 | 0.42 | 39.9 | 2.9
2020-09-14 | 8:00 | 19.2 | 135.1 | 8.5 | 80.1 | 6.8 | 0.41 | 39.6 | 3
2020-09-14 | 9:00 | 19.2 | 134.9 | 8.5 | 81.4 | 6.9 | 0.43 | 39.2 | 3.2
2020-09-14 | 10:00 | 19.2 | 134.7 | 8.6 | 83.5 | 7.1 | 0.46 | 38.7 | 3.1
2020-09-14 | 11:00 | 19.3 | 134.4 | 8.6 | 85 | 7.2 | 0.45 | 38.6 | 3.1
2020-09-14 | 12:00 | 19.3 | 134.3 | 8.7 | 85.9 | 7.3 | 0.47 | 38.5 | 3.2
2020-09-14 | 13:00 | 19.3 | 134.3 | 8.7 | 85.8 | 7.3 | 0.51 | 38.4 | 2.9
2020-09-14 | 14:00 | 19.4 | 134.2 | 8.7 | 86.1 | 7.3 | 0.5 | 38.1 | 3
2020-09-14 | 15:00 | 19.4 | 134.1 | 8.7 | 85.7 | 7.3 | 0.45 | 38.1 | 3
2020-09-14 | 16:00 | 19.4 | 134.3 | 8.6 | 84.8 | 7.2 | 0.46 | 38.2 | 3.1
2020-09-14 | 17:00 | 19.3 | 134.7 | 8.5 | 82.7 | 7 | 0.5 | 38.3 | 2.9
2020-09-14 | 18:00 | 19.2 | 135.3 | 8.4 | 79.1 | 6.7 | 0.42 | 38.5 | 2.8
2020-09-14 | 19:00 | 19.1 | 135.9 | 8.2 | 75.7 | 6.4 | 0.34 | 38.8 | 2.7
2020-09-14 | 20:00 | 19 | 136.4 | 7.9 | 71.5 | 6.1 | 0.34 | 39.1 | 2.6
2020-09-14 | 21:00 | 18.9 | 136.6 | 7.8 | 69.5 | 6 | 0.33 | 39 | 3
2020-09-14 | 22:00 | 18.9 | 136.6 | 7.8 | 69.6 | 6 | 0.31 | 39.2 | 2.7
2020-09-14 | 23:00 | 19 | 136.3 | 7.8 | 71.5 | 6.2 | 0.31 | 39.6 | 2.8
2020-09-15 | 0:00 | 19 | 136.3 | 7.8 | 71.6 | 6.2 | 0.31 | 39.6 | 2.7
2020-09-15 | 1:00 | 19 | 136.2 | 7.9 | 72.6 | 6.2 | 0.32 | 39.5 | 2.7
2020-09-15 | 2:00 | 19 | 136.1 | 8 | 74 | 6.4 | 0.32 | 39.5 | 2.9
2020-09-15 | 3:00 | 19 | 135.7 | 8.1 | 75.6 | 6.5 | 0.36 | 39.5 | 2.8
2020-09-15 | 4:00 | 19 | 135.4 | 8.2 | 78 | 6.7 | 0.36 | 39.4 | 2.9
2020-09-15 | 5:00 | 19 | 135.6 | 8.3 | 77.8 | 6.7 | 0.38 | 39.4 | 2.9
2020-09-15 | 6:00 | 19 | 135.4 | 8.3 | 78.9 | 6.8 | 0.49 | 39.2 | 3
2020-09-15 | 7:00 | 19 | 135.1 | 8.4 | 80.4 | 6.9 | 0.47 | 39.1 | 3.2
2020-09-15 | 8:00 | 19 | 135 | 8.5 | 81.1 | 7 | 0.6 | 39 | 3.8
2020-09-15 | 9:00 | 19 | 134.8 | 8.5 | 82.5 | 7.1 | 0.57 | 38.2 | 3.6
2020-09-15 | 10:00 | 19 | 134.4 | 8.6 | 84.7 | 7.3 | 0.58 | 37.9 | 3.2
2020-09-15 | 11:00 | 19.1 | 134.2 | 8.6 | 86.3 | 7.4 | 0.59 | 37.8 | 3.5
2020-09-15 | 12:00 | 19.1 | 134 | 8.7 | 87.4 | 7.5 | 0.61 | 37.5 | 3.2
2020-09-15 | 13:00 | 19.2 | 133.7 | 8.7 | 89.9 | 7.6 | 0.65 | 37.4 | 3.6
2020-09-15 | 14:00 | 19.3 | 133.4 | 8.7 | 90.4 | 7.7 | 0.66 | 37.3 | 3.4
2020-09-15 | 15:00 | 19.3 | 133.5 | 8.7 | 90.3 | 7.7 | 0.62 | 37.4 | 3.5
2020-09-15 | 16:00 | 19.3 | 133.4 | 8.7 | 91.9 | 7.8 | 0.61 | 37.4 | 3.3
2020-09-15 | 17:00 | 19.3 | 133.3 | 8.7 | 91.2 | 7.8 | 0.61 | 37.6 | 3.5
2020-09-15 | 18:00 | 19.2 | 133.3 | 8.7 | 90.1 | 7.7 | 0.63 | 38 | 3.4
2020-09-15 | 19:00 | 19.2 | 133.3 | 8.6 | 88.1 | 7.5 | 0.59 | 38.1 | 3.3
2020-09-15 | 20:00 | 19.1 | 133.6 | 8.5 | 85.2 | 7.3 | 0.52 | 38.1 | 3.2
2020-09-15 | 21:00 | 19 | 134 | 8.4 | 82.6 | 7.1 | 0.42 | 38.4 | 3.2
2020-09-15 | 22:00 | 19 | 133.9 | 8.4 | 82 | 7.1 | 0.39 | 38.6 | 3
2020-09-15 | 23:00 | 19 | 133.5 | 8.4 | 83.1 | 7.1 | 0.41 | 38.7 | 3
2020-09-16 | 0:00 | 19 | 133.2 | 8.4 | 83.4 | 7.2 | 0.45 | 38.7 | 3
2020-09-16 | 1:00 | 19 | 133.1 | 8.4 | 83.6 | 7.2 | 0.46 | 38.5 | 3.1
2020-09-16 | 2:00 | 19 | 132.7 | 8.5 | 84.9 | 7.3 | 0.51 | 38.4 | 3.3
2020-09-16 | 3:00 | 19 | 132.4 | 8.5 | 85.8 | 7.4 | 0.47 | 38.3 | 3.4
2020-09-16 | 4:00 | 19 | 132.3 | 8.5 | 85.7 | 7.4 | 0.55 | 38.3 | 3.3
2020-09-16 | 5:00 | 18.9 | 132.4 | 8.5 | 84.7 | 7.3 | 0.56 | 38.3 | 3.5
2020-09-16 | 6:00 | 18.9 | 132.2 | 8.5 | 84.9 | 7.3 | 0.55 | 38.3 | 3.2
2020-09-16 | 7:00 | 18.9 | 131.7 | 8.5 | 86.1 | 7.4 | 0.63 | 38.3 | 3.5
2020-09-16 | 8:00 | 18.9 | 131.5 | 8.5 | 86.6 | 7.4 | 0.69 | 38.2 | 3.9
2020-09-16 | 9:00 | 18.9 | 131.1 | 8.6 | 88.2 | 7.6 | 0.65 | 38 | 3.8
2020-09-16 | 10:00 | 18.9 | 130.7 | 8.7 | 89.6 | 7.7 | 0.71 | 37.9 | 3.9
2020-09-16 | 11:00 | 19 | 130.3 | 8.7 | 90.9 | 7.8 | 0.64 | 37.8 | 3.5
2020-09-16 | 12:00 | 19 | 130 | 8.7 | 91 | 7.8 | 0.76 | 37.5 | 4.5
2020-09-16 | 13:00 | 19.1 | 129.7 | 8.8 | 91.6 | 7.9 | 0.79 | 37.4 | 3.9
2020-09-16 | 14:00 | 19.1 | 129.5 | 8.8 | 93.2 | 7.9 | 0.78 | 37.2 | 3.6
2020-09-16 | 15:00 | 19.2 | 129.5 | 8.8 | 93 | 7.9 | 0.94 | 37.1 | 3.9
2020-09-16 | 16:00 | 19.2 | 129.5 | 8.8 | 92.7 | 7.9 | 0.86 | 37.3 | 3.7
2020-09-16 | 17:00 | 19.1 | 129.4 | 8.8 | 92.4 | 7.9 | 0.92 | 37.4 | 4.2
2020-09-16 | 18:00 | 19.1 | 129.7 | 8.7 | 90.2 | 7.7 | 0.76 | 37.7 | 3.5
2020-09-16 | 19:00 | 19 | 130.5 | 8.6 | 87.5 | 7.5 | 0.6 | 38 | 3.6
2020-09-16 | 20:00 | 18.9 | 130.6 | 8.5 | 85.5 | 7.4 | 0.54 | 38.3 | 3.7
2020-09-16 | 21:00 | 18.8 | 131.2 | 8.3 | 81.7 | 7 | 0.5 | 38.5 | 3.6
2020-09-16 | 22:00 | 18.8 | 131.3 | 8.2 | 80.5 | 6.9 | 0.51 | 38.5 | 3.6
2020-09-16 | 23:00 | 18.8 | 130.6 | 8.3 | 82.6 | 7.1 | 0.52 | 38.7 | 3.2
2020-09-17 | 0:00 | 18.9 | 130.1 | 8.4 | 84 | 7.2 | 0.5 | 38.8 | 3.4
2020-09-17 | 1:00 | 18.8 | 130 | 8.4 | 84.1 | 7.2 | 0.53 | 38.7 | 3.4
2020-09-17 | 2:00 | 18.8 | 129.9 | 8.4 | 83.9 | 7.2 | 0.52 | 38.8 | 3.4
2020-09-17 | 3:00 | 18.8 | 129.7 | 8.4 | 84.4 | 7.3 | 0.67 | 38.6 | 3.2
2020-09-17 | 4:00 | 18.8 | 129.3 | 8.4 | 85.3 | 7.3 | 0.57 | 38.6 | 3.6
2020-09-17 | 5:00 | 18.8 | 129.1 | 8.5 | 85.8 | 7.4 | 0.65 | 38.6 | 3.6
2020-09-17 | 6:00 | 18.8 | 128.8 | 8.5 | 86.9 | 7.5 | 0.57 | 38.4 | 3.4
2020-09-17 | 7:00 | 18.8 | 128.7 | 8.5 | 87.5 | 7.5 | 0.63 | 38.3 | 4
2020-09-17 | 8:00 | 18.8 | 128.6 | 8.6 | 87.9 | 7.6 | 0.78 | 38.3 | 3.5
2020-09-17 | 9:00 | 18.8 | 128.3 | 8.6 | 89 | 7.7 | 0.77 | 38.3 | 3.9
2020-09-17 | 10:00 | 18.8 | 128 | 8.6 | 90.7 | 7.8 | 0.81 | 38.2 | 5.2
2020-09-17 | 11:00 | 18.9 | 127.4 | 8.7 | 92.3 | 7.9 | 0.86 | 38 | 4
2020-09-17 | 12:00 | 18.9 | 127 | 8.7 | 92.5 | 7.9 | 0.8 | 37.7 | 4.6
2020-09-17 | 13:00 | 19 | 126.9 | 8.8 | 94 | 8 | 0.99 | 37.7 | 4.6
2020-09-17 | 14:00 | 19.1 | 126.8 | 8.8 | 94.6 | 8 | 0.93 | 37.5 | 4.3
2020-09-17 | 15:00 | 19.1 | 126.8 | 8.8 | 95.1 | 8.1 | 0.87 | 37.5 | 3.9
2020-09-17 | 16:00 | 19.1 | 126.8 | 8.8 | 94.7 | 8.1 | 0.91 | 37.6 | 4.1
2020-09-17 | 17:00 | 19.1 | 126.7 | 8.8 | 94.1 | 8 | 0.82 | 37.8 | 4.1
2020-09-17 | 18:00 | 19 | 126.9 | 8.7 | 92.6 | 7.9 | 0.69 | 38.1 | 3.4
2020-09-17 | 19:00 | 18.9 | 127.6 | 8.6 | 88.5 | 7.5 | 0.73 | 38.3 | 3.7
2020-09-17 | 20:00 | 18.8 | 128.7 | 8.4 | 84.1 | 7.2 | 0.57 | 38.7 | 3.1
2020-09-17 | 21:00 | 18.7 | 129.8 | 8.1 | 78.1 | 6.7 | 0.58 | 38.7 | 3.2
2020-09-17 | 22:00 | 18.6 | 130.3 | 7.8 | 75 | 6.4 | 0.42 | 38.6 | 2.9
2020-09-17 | 23:00 | 18.6 | 129.7 | 7.9 | 75.9 | 6.5 | 0.4 | 38.7 | 2.9
2020-09-18 | 0:00 | 18.7 | 129.3 | 7.9 | 76.9 | 6.6 | 0.36 | 38.9 | 2.7
2020-09-18 | 1:00 | 18.6 | 129.4 | 7.9 | 76.1 | 6.5 | 0.34 | 38.8 | 2.7
2020-09-18 | 2:00 | 18.6 | 129.3 | 7.9 | 76 | 6.5 | 0.37 | 39 | 2.6
2020-09-18 | 3:00 | 18.6 | 129 | 8 | 77.6 | 6.7 | 0.36 | 38.9 | 2.7
2020-09-18 | 4:00 | 18.7 | 129 | 8.1 | 79.9 | 6.9 | 0.44 | 38.9 | 3.3
2020-09-18 | 5:00 | 18.7 | 128.6 | 8.2 | 81.2 | 7 | 0.54 | 38.8 | 3.2
2020-09-18 | 6:00 | 18.7 | 128.4 | 8.2 | 81.6 | 7 | 0.49 | 38.8 | 3.6
2020-09-18 | 7:00 | 18.7 | 128.3 | 8.2 | 82.6 | 7.1 | 0.51 | 38.7 | 3.3
2020-09-18 | 8:00 | 18.7 | 127.9 | 8.4 | 84.7 | 7.3 | 0.51 | 38.7 | 3.3
2020-09-18 | 9:00 | 18.7 | 127.7 | 8.5 | 86.5 | 7.4 | 0.56 | 38.7 | 3.4
2020-09-18 | 10:00 | 18.7 | 127.1 | 8.5 | 88.6 | 7.6 | 0.56 | 38.6 | 3.6
2020-09-18 | 11:00 | 18.8 | 126.7 | 8.6 | 90.5 | 7.8 | 0.65 | 38.4 | 3.5
2020-09-18 | 12:00 | 18.9 | 126.1 | 8.7 | 92.9 | 7.9 | 0.65 | 38.1 | 3.7
2020-09-18 | 13:00 | 18.9 | 126 | 8.7 | 92.4 | 7.9 | 0.67 | 38.1 | 3.7
2020-09-18 | 14:00 | 18.9 | 126.4 | 8.7 | 91.4 | 7.8 | 0.64 | 38.1 | 3.4
2020-09-18 | 15:00 | 18.9 | 126.2 | 8.7 | 92.2 | 7.8 | 0.63 | 38 | 3.2
2020-09-18 | 16:00 | 19 | 133.2 | 8.7 | 91.6 | 7.8 | 0.61 | 37.9 | 3
2020-09-18 | 17:00 | 18.9 | 140.3 | 8.6 | 89.8 | 7.6 | 0.5 | 38.2 | 3
2020-09-18 | 18:00 | 18.8 | 140.8 | 8.5 | 87 | 7.5 | 0.54 | 38.4 | 3.2
2020-09-18 | 19:00 | 18.8 | 141.3 | 8.4 | 85.3 | 7.3 | 0.46 | 38.5 | 2.9
2020-09-18 | 20:00 | 18.7 | 141.4 | 8.3 | 84 | 7.2 | 0.43 | 38.6 | 2.9
2020-09-18 | 21:00 | 18.7 | 141.3 | 8.3 | 84.2 | 7.2 | 0.44 | 38.7 | 2.7
2020-09-18 | 22:00 | 18.8 | 140.6 | 8.5 | 87.1 | 7.5 | 0.45 | 38.7 | 2.9
2020-09-18 | 23:00 | 18.8 | 140.3 | 8.6 | 90.3 | 7.8 | 0.71 | 38.3 | 3.9
2020-09-19 | 0:00 | 18.9 | 140.3 | 8.6 | 92.3 | 7.9 | 1.27 | 37.7 | 6.5
2020-09-19 | 1:00 | 18.9 | 140.4 | 8.6 | 90.6 | 7.7 | 1.43 | 37.5 | 6.5
2020-09-19 | 2:00 | 18.9 | 140.7 | 8.6 | 88.7 | 7.6 | 1.51 | 37.7 | 7.5
2020-09-19 | 3:00 | 18.8 | 141.7 | 8.3 | 84.9 | 7.3 | 1.24 | 38.1 | 5.2
2020-09-19 | 4:00 | 18.7 | 141.6 | 8.3 | 85.3 | 7.3 | 1.33 | 38.2 | 5
2020-09-19 | 5:00 | 18.7 | 141.4 | 8.3 | 85.8 | 7.4 | 1.23 | 38.1 | 5.7
2020-09-19 | 6:00 | 18.7 | 141.8 | 8.2 | 84 | 7.2 | 0.82 | 38.5 | 4.4
2020-09-19 | 7:00 | 18.6 | 141.7 | 8.2 | 83.7 | 7.2 | 0.62 | 38.6 | 4.4
2020-09-19 | 8:00 | 18.7 | 141.2 | 8.3 | 85.1 | 7.3 | 0.8 | 38.4 | 3.9
2020-09-19 | 9:00 | 18.7 | 140.9 | 8.4 | 87.2 | 7.5 | 0.78 | 38.4 | 4.3
2020-09-19 | 10:00 | 18.8 | 140.3 | 8.5 | 91 | 7.8 | 1.15 | 37.9 | 4.4
2020-09-19 | 11:00 | 18.9 | 140.1 | 8.6 | 92 | 7.9 | 1.19 | 37.7 | 4.9
2020-09-19 | 12:00 | 18.9 | 140.3 | 8.6 | 91.4 | 7.8 | 1.07 | 37.5 | 4.9
2020-09-19 | 13:00 | 18.8 | 140.8 | 8.5 | 89.2 | 7.7 | 1.06 | 37.8 | 4.6
2020-09-19 | 14:00 | 18.9 | 140.9 | 8.5 | 90.1 | 7.7 | 0.96 | 37.8 | 4.5
2020-09-19 | 15:00 | 18.9 | 140.6 | 8.5 | 92 | 7.8 | 0.84 | 37.8 | 4
2020-09-19 | 16:00 | 18.9 | 140.4 | 8.5 | 92.5 | 7.9 | 0.84 | 37.8 | 4
2020-09-19 | 17:00 | 18.9 | 140.7 | 8.5 | 91 | 7.8 | 0.97 | 37.9 | 3.8
2020-09-19 | 18:00 | 18.8 | 140.9 | 8.5 | 89.1 | 7.7 | 0.63 | 38.1 | 3.4
2020-09-19 | 19:00 | 18.8 | 140.7 | 8.5 | 90 | 7.7 | 0.67 | 38 | 3.3
2020-09-19 | 20:00 | 18.8 | 140.4 | 8.6 | 91.3 | 7.9 | 0.85 | 37.9 | 3.9
2020-09-19 | 21:00 | 18.8 | 139.9 | 8.7 | 93 | 8 | 0.88 | 37.8 | 4.5
2020-09-19 | 22:00 | 18.9 | 140 | 8.7 | 94.2 | 8 | 0.85 | 38 | 4.2
2020-09-19 | 23:00 | 18.9 | 140.1 | 8.7 | 93.3 | 8 | 0.88 | 38.1 | 4.2
2020-09-20 | 0:00 | 18.8 | 140.6 | 8.6 | 90.6 | 7.8 | 0.8 | 38.4 | 4
2020-09-20 | 1:00 | 18.8 | 140.9 | 8.5 | 88.2 | 7.6 | 0.65 | 38.6 | 4.9
2020-09-20 | 2:00 | 18.7 | 141.3 | 8.4 | 88.4 | 7.6 | 0.54 | 38.7 | 3.4
2020-09-20 | 3:00 | 18.7 | 141.2 | 8.4 | 87.2 | 7.5 | 0.57 | 38.7 | 3.7
2020-09-20 | 4:00 | 18.7 | 141 | 8.3 | 85.9 | 7.4 | 0.51 | 38.8 | 3
2020-09-20 | 5:00 | 18.7 | 140.7 | 8.3 | 86.8 | 7.5 | 0.52 | 38.9 | 3.1
2020-09-20 | 6:00 | 18.7 | 140.5 | 8.4 | 87.1 | 7.5 | 0.54 | 38.8 | 3.2
2020-09-20 | 7:00 | 18.7 | 140.5 | 8.4 | 87 | 7.5 | 0.53 | 38.9 | 3.1
2020-09-20 | 8:00 | 18.6 | 140.8 | 8.3 | 85.5 | 7.4 | 0.44 | 38.8 | 3.2
2020-09-20 | 9:00 | 18.6 | 141.2 | 8.2 | 83 | 7.1 | 0.38 | 38.7 | 2.8
2020-09-20 | 10:00 | 18.5 | 141.6 | 8 | 80.7 | 6.9 | 0.37 | 38.6 | 2.9
2020-09-20 | 11:00 | 18.5 | 141.6 | 7.9 | 79.3 | 6.8 | 0.39 | 38.5 | 2.7
2020-09-20 | 12:00 | 18.6 | 141.3 | 7.9 | 79.7 | 6.9 | 0.35 | 38.4 | 2.6
2020-09-20 | 13:00 | 18.7 | 141.1 | 8 | 80.4 | 6.9 | 0.35 | 38.3 | 2.7
2020-09-20 | 14:00 | 18.7 | 141.1 | 8 | 79.9 | 6.9 | 0.33 | 38.4 | 2.6
2020-09-20 | 15:00 | 18.7 | 141.4 | 7.9 | 78.5 | 6.8 | 0.33 | 38.3 | 2.5
2020-09-20 | 16:00 | 18.7 | 141.1 | 8 | 79.5 | 6.8 | 0.31 | 38.3 | 2.6
2020-09-20 | 17:00 | 18.7 | 140.8 | 8 | 80.5 | 6.9 | 0.3 | 38.3 | 2.4
2020-09-20 | 18:00 | 18.7 | 140.6 | 8.1 | 81.6 | 7 | 0.33 | 38.4 | 2.5
2020-09-20 | 19:00 | 18.7 | 140.4 | 8.1 | 82.1 | 7.1 | 0.31 | 38.5 | 2.4
2020-09-20 | 20:00 | 18.6 | 140.5 | 8.1 | 81.1 | 7 | 0.34 | 38.7 | 2.5
2020-09-20 | 21:00 | 18.6 | 140.6 | 8 | 80.1 | 6.9 | 0.3 | 38.8 | 2.5
2020-09-20 | 22:00 | 18.6 | 140.6 | 8.1 | 81 | 7 | 0.31 | 38.8 | 2.5
2020-09-20 | 23:00 | 18.6 | 140.4 | 8.1 | 82.5 | 7.1 | 0.33 | 38.8 | 2.6
2020-09-21 | 0:00 | 18.6 | 140.5 | 8.1 | 82 | 7.1 | 0.36 | 38.8 | 2.6
2020-09-21 | 1:00 | 18.5 | 140.8 | 8 | 80 | 6.9 | 0.32 | 38.9 | 2.6
2020-09-21 | 2:00 | 18.5 | 140.7 | 8 | 80.3 | 6.9 | 0.34 | 39 | 2.5
2020-09-21 | 3:00 | 18.5 | 140.4 | 8 | 80.9 | 7 | 0.32 | 38.9 | 2.5
2020-09-21 | 4:00 | 18.5 | 140.5 | 7.9 | 80 | 6.9 | 0.29 | 39.1 | 2.5
2020-09-21 | 5:00 | 18.5 | 140.4 | 7.9 | 78.9 | 6.8 | 0.29 | 39.1 | 2.5
2020-09-21 | 6:00 | 18.5 | 140 | 7.9 | 80 | 6.9 | 0.34 | 39.1 | 2.5
2020-09-21 | 7:00 | 18.5 | 139.8 | 8 | 81 | 7 | 0.33 | 38.9 | 2.5
2020-09-21 | 8:00 | 18.5 | 139.8 | 8 | 81.4 | 7 | 0.31 | 39 | 2.5
2020-09-21 | 9:00 | 18.5 | 139.7 | 8 | 81.5 | 7 | 0.32 | 38.9 | 2.4
2020-09-21 | 10:00 | 18.6 | 139.4 | 8.1 | 83.3 | 7.2 | 0.31 | 38.8 | 2.6
2020-09-21 | 11:00 | 18.6 | 139.5 | 8.1 | 82.5 | 7.1 | 0.32 | 39 | 2.5
2020-09-21 | 12:00 | 18.6 | 139.7 | 8 | 81.1 | 7 | 0.33 | 38.9 | 2.6
2020-09-21 | 13:00 | 18.6 | 139.6 | 7.9 | 80.5 | 6.9 | 0.32 | 38.9 | 2.4
2020-09-21 | 14:00 | 18.6 | 139.3 | 8 | 81.8 | 7 | 0.29 | 38.8 | 2.5
2020-09-21 | 15:00 | 18.7 | 139.2 | 8.1 | 81.9 | 7 | 0.33 | 38.7 | 2.7
2020-09-21 | 16:00 | 18.6 | 139.5 | 8 | 80.8 | 7 | 0.29 | 38.6 | 2.5
2020-09-21 | 17:00 | 18.6 | 139.9 | 7.9 | 79.7 | 6.9 | 0.3 | 38.7 | 2.4
2020-09-21 | 18:00 | 18.5 | 139.9 | 7.9 | 79.3 | 6.8 | 0.29 | 38.8 | 2.4
2020-09-21 | 19:00 | 18.5 | 139.7 | 8 | 80.1 | 6.9 | 0.28 | 38.9 | 2.5
2020-09-21 | 20:00 | 18.5 | 139.8 | 8 | 80.9 | 7 | 0.3 | 38.9 | 2.3
2020-09-21 | 21:00 | 18.6 | 139.5 | 8.2 | 83.1 | 7.1 | 0.3 | 38.9 | 2.4
2020-09-21 | 22:00 | 18.6 | 139.1 | 8.3 | 86.5 | 7.4 | 0.34 | 38.9 | 2.5
2020-09-21 | 23:00 | 18.6 | 138.6 | 8.5 | 91.3 | 7.9 | 0.43 | 38.8 | 2.7
2020-09-22 | 0:00 | 18.6 | 139.2 | 8.4 | 87.7 | 7.5 | 0.42 | 38.9 | 2.7
2020-09-22 | 1:00 | 18.5 | 139.8 | 8.2 | 84.2 | 7.2 | 0.44 | 39 | 2.7
2020-09-22 | 2:00 | 18.5 | 139.7 | 8.2 | 84.2 | 7.2 | 0.46 | 38.8 | 2.8
2020-09-22 | 3:00 | 18.5 | 139.7 | 8.1 | 83.5 | 7.2 | 0.39 | 38.9 | 2.8
2020-09-22 | 4:00 | 18.4 | 140.2 | 7.9 | 79.9 | 6.9 | 0.38 | 38.9 | 2.6
2020-09-22 | 5:00 | 18.3 | 140.3 | 7.8 | 77.8 | 6.8 | 0.4 | 39 | 2.6
2020-09-22 | 6:00 | 18.3 | 140.1 | 7.8 | 77.7 | 6.7 | 0.35 | 39.1 | 2.8
2020-09-22 | 7:00 | 18.4 | 139.7 | 7.9 | 79.8 | 6.9 | 0.39 | 39.1 | 2.5
2020-09-22 | 8:00 | 18.4 | 139.5 | 8 | 81.2 | 7 | 0.36 | 39 | 2.6
2020-09-22 | 9:00 | 18.4 | 139.2 | 8.1 | 81.8 | 7.1 | 0.42 | 38.8 | 2.6
2020-09-22 | 10:00 | 18.4 | 139.2 | 8.1 | 81.8 | 7.1 | 0.34 | 38.8 | 2.8
2020-09-22 | 11:00 | 18.4 | 139.4 | 7.9 | 80.1 | 7 | 0.37 | 39 | 2.5
2020-09-22 | 12:00 | 18.4 | 139.6 | 7.8 | 78.2 | 6.8 | 0.35 | 38.7 | 2.5
2020-09-22 | 13:00 | 18.4 | 140 | 7.8 | 78.2 | 6.8 | 0.33 | 38.8 | 2.1
2020-09-22 | 14:00 | 18.5 | 141.7 | 7.8 | 79.5 | 6.9 | 0.34 | 38.9 | 2.2
2020-09-22 | 15:00 | 18.5 | 141.7 | 7.8 | 79.2 | 6.8 | 0.33 | 38.8 | 2.2
2020-09-22 | 16:00 | 18.5 | 141.9 | 7.8 | 78.3 | 6.8 | 0.29 | 38.8 | 2.1
2020-09-22 | 17:00 | 18.4 | 142 | 7.8 | 76.6 | 6.7 | 0.31 | 39 | 2.2
2020-09-22 | 18:00 | 18.4 | 142 | 7.8 | 75.9 | 6.6 | 0.32 | 39 | 2.1
2020-09-22 | 19:00 | 18.3 | 142 | 7.7 | 76.1 | 6.6 | 0.29 | 39.1 | 2.1
2020-09-22 | 20:00 | 18.3 | 142 | 7.7 | 76.3 | 6.6 | 0.31 | 39.2 | 2.1
2020-09-22 | 21:00 | 18.3 | 142 | 7.8 | 76.4 | 6.7 | 0.3 | 39.3 | 2.2
2020-09-22 | 22:00 | 18.3 | 141.8 | 7.8 | 77 | 6.7 | 0.31 | 39.3 | 2.1
2020-09-22 | 23:00 | 18.3 | 141.6 | 7.9 | 78.8 | 6.9 | 0.3 | 39.4 | 2.1
2020-09-23 | 0:00 | 18.4 | 141.4 | 7.9 | 79.9 | 7 | 0.3 | 39.3 | 2.2
2020-09-23 | 1:00 | 18.3 | 141.6 | 7.9 | 80.1 | 7 | 0.31 | 39.3 | 2.2
2020-09-23 | 2:00 | 18.3 | 141.5 | 7.9 | 80.3 | 7 | 0.34 | 39.3 | 2.3
2020-09-23 | 3:00 | 18.3 | 141.3 | 8 | 81.7 | 7.1 | 0.37 | 39.3 | 2.3
2020-09-23 | 4:00 | 18.3 | 141.2 | 8.1 | 83 | 7.2 | 0.4 | 39.3 | 2.6
2020-09-23 | 5:00 | 18.3 | 141.3 | 8 | 82.4 | 7.2 | 0.5 | 38.7 | 2.6
2020-09-23 | 6:00 | 18.3 | 141.6 | 7.9 | 80.5 | 7 | 0.52 | 38.5 | 2.8
2020-09-23 | 7:00 | 18.3 | 141.5 | 7.9 | 80 | 7 | 0.51 | 38.7 | 2.7
2020-09-23 | 8:00 | 18.3 | 141.1 | 8.1 | 82.5 | 7.2 | 0.59 | 38.5 | 3.6
2020-09-23 | 9:00 | 18.3 | 140.8 | 8.2 | 84.8 | 7.4 | 0.79 | 38.5 | 3.7
2020-09-23 | 10:00 | 18.4 | 140.3 | 8.4 | 88.9 | 7.7 | 0.93 | 38.4 | 4.7
2020-09-23 | 11:00 | 18.5 | 139.6 | 8.6 | 93.1 | 8.1 | 1.25 | 38 | 4.7
2020-09-23 | 12:00 | 18.5 | 139.4 | 8.7 | 94.6 | 8.2 | 1.3 | 37.9 | 4.3
2020-09-23 | 13:00 | 18.5 | 139.7 | 8.6 | 94 | 8.1 | 0.99 | 37.9 | 4.1
2020-09-23 | 14:00 | 18.5 | 140 | 8.6 | 92.6 | 8 | 0.88 | 38.1 | 4.3
2020-09-23 | 15:00 | 18.5 | 140.3 | 8.5 | 90.3 | 7.8 | 0.84 | 38.2 | 4.3
2020-09-23 | 16:00 | 18.5 | 140.8 | 8.3 | 86.9 | 7.5 | 0.66 | 38.3 | 2.9
2020-09-23 | 17:00 | 18.4 | 141.3 | 8.1 | 84.5 | 7.3 | 0.46 | 38.2 | 2.6
2020-09-23 | 18:00 | 18.3 | 141.5 | 8 | 81.2 | 7 | 0.38 | 38.2 | 2.5
2020-09-23 | 19:00 | 18.3 | 141.6 | 7.8 | 78.6 | 6.8 | 0.46 | 38.3 | 2.5
2020-09-23 | 20:00 | 18.2 | 141.6 | 7.8 | 77.6 | 6.7 | 0.45 | 38.4 | 2.4
2020-09-23 | 21:00 | 18.2 | 141.6 | 7.8 | 76.9 | 6.7 | 0.39 | 38.3 | 2.5
2020-09-23 | 22:00 | 18.2 | 141.2 | 7.9 | 79.5 | 6.9 | 0.39 | 38.6 | 2.7
2020-09-23 | 23:00 | 18.2 | 141.3 | 7.8 | 79.5 | 6.9 | 0.4 | 38.6 | 2.6
2020-09-24 | 0:00 | 18.2 | 140.9 | 8 | 82 | 7.1 | 0.38 | 38.6 | 2.6
2020-09-24 | 1:00 | 18.3 | 140.2 | 8.2 | 85.6 | 7.4 | 0.43 | 38.7 | 2.6
2020-09-24 | 2:00 | 18.3 | 140.1 | 8.3 | 87.2 | 7.6 | 0.45 | 38.7 | 2.7
2020-09-24 | 3:00 | 18.2 | 140.4 | 8.3 | 87 | 7.6 | 0.57 | 38.6 | 3.2
2020-09-24 | 4:00 | 18.2 | 141 | 8.1 | 83.9 | 7.3 | 0.59 | 38.4 | 3.3
2020-09-24 | 5:00 | 18.1 | 141.2 | 8 | 81.9 | 7.1 | 0.49 | 38.6 | 2.9
2020-09-24 | 6:00 | 18.1 | 141.2 | 7.9 | 81.3 | 7.1 | 0.56 | 38.4 | 3.1
2020-09-24 | 7:00 | 18.1 | 141.3 | 7.8 | 79.2 | 6.9 | 0.6 | 38.4 | 3.4
2020-09-24 | 8:00 | 18.1 | 141.2 | 7.8 | 79 | 6.9 | 0.6 | 38.5 | 3.1
2020-09-24 | 9:00 | 18.1 | 141.2 | 7.8 | 78.5 | 6.8 | 0.49 | 38.5 | 3.2
2020-09-24 | 10:00 | 18.1 | 142 | 7.7 | 78.1 | 6.8 | 0.46 | 38.4 | 2.7
2020-09-24 | 11:00 | 18.1 | 141.8 | 7.8 | 78.4 | 6.8 | 0.41 | 38.4 | 2.4
2020-09-24 | 12:00 | 18.2 | 141.1 | 8 | 82.9 | 7.2 | 0.51 | 38.2 | 2.7
2020-09-24 | 13:00 | 18.3 | 140.5 | 8.3 | 87.7 | 7.6 | 0.71 | 38.2 | 3.4
2020-09-24 | 14:00 | 18.3 | 140.3 | 8.4 | 90.5 | 7.9 | 1.16 | 38.1 | 5
2020-09-24 | 15:00 | 18.4 | 140.2 | 8.5 | 91.9 | 8 | 1.83 | 37.6 | 5.9
2020-09-24 | 16:00 | 18.5 | 139.7 | 8.6 | 95.1 | 8.2 | 2.36 | 37.2 | 7.1
2020-09-24 | 17:00 | 18.5 | 139.8 | 8.6 | 95.1 | 8.2 | 2.3 | 37.3 | 7
2020-09-24 | 18:00 | 18.5 | 139.5 | 8.7 | 98.1 | 8.5 | 2.36 | 37.1 | 7.5
2020-09-24 | 19:00 | 18.6 | 139.1 | 8.8 | 103.4 | 8.9 | 2.99 | 36.7 | 8.9
2020-09-24 | 20:00 | 18.6 | 138.9 | 8.9 | 104.9 | 9 | 2.56 | 36.6 | 8.1
2020-09-24 | 21:00 | 18.7 | 138.8 | 9 | 108.4 | 9.3 | 2.8 | 36.1 | 10.2
2020-09-24 | 22:00 | 18.7 | 138.9 | 9 | 110.6 | 9.5 | 3.02 | 35.9 | 28.6
2020-09-24 | 23:00 | 18.6 | 139.4 | 8.9 | 107.7 | 9.3 | 2.91 | 36.5 | 9.8
2020-09-25 | 0:00 | 18.5 | 139.8 | 8.9 | 102.9 | 8.9 | 2.11 | 37.3 | 8.3
2020-09-25 | 1:00 | 18.5 | 140.4 | 8.8 | 98.9 | 8.6 | 2 | 37.7 | 6.9
2020-09-25 | 2:00 | 18.4 | 140.9 | 8.6 | 93.8 | 8.2 | 1.21 | 38.3 | 5.1
2020-09-25 | 3:00 | 18.3 | 141.2 | 8.5 | 90.8 | 7.9 | 0.97 | 38.6 | 4.5
2020-09-25 | 4:00 | 18.3 | 140.9 | 8.5 | 91.1 | 7.9 | 0.79 | 38.5 | 4.2
2020-09-25 | 5:00 | 18.3 | 140.9 | 8.5 | 90.1 | 7.8 | 0.69 | 38.7 | 3.5
2020-09-25 | 6:00 | 18.2 | 140.9 | 8.4 | 88.8 | 7.7 | 0.59 | 38.7 | 3.3
2020-09-25 | 7:00 | 18.2 | 141 | 8.4 | 88.4 | 7.7 | 0.59 | 38.5 | 3.2
2020-09-25 | 8:00 | 18.1 | 141.6 | 8.3 | 88.4 | 7.7 | 1.32 | 38.7 | 3.2
2020-09-25 | 9:00 | 18.1 | 141.8 | 8.2 | 86.6 | 7.5 | 0.48 | 38.5 | 3.1
2020-09-25 | 10:00 | 18.1 | 141.6 | 8.2 | 87.2 | 7.6 | 0.55 | 38.4 | 3.4
2020-09-25 | 11:00 | 18.1 | 141.5 | 8.2 | 87.5 | 7.6 | 0.53 | 38.2 | 3.1
2020-09-25 | 12:00 | 18.2 | 141.4 | 8.2 | 87.9 | 7.6 | 0.57 | 38 | 3.1
2020-09-25 | 13:00 | 18.2 | 141.2 | 8.3 | 88.7 | 7.7 | 0.63 | 37.9 | 3
2020-09-25 | 14:00 | 18.2 | 141.2 | 8.3 | 88.6 | 7.7 | 0.62 | 38 | 3.1
2020-09-25 | 15:00 | 18.2 | 141.2 | 8.2 | 87.7 | 7.6 | 0.49 | 38.1 | 2.7
2020-09-25 | 16:00 | 18.2 | 141.4 | 8.2 | 86.7 | 7.5 | 0.52 | 39.2 | 2.7
2020-09-25 | 17:00 | 18.2 | 141.5 | 8.1 | 84.2 | 7.3 | 0.41 | 38.1 | 2.5
2020-09-25 | 18:00 | 18.1 | 141.4 | 8 | 83.4 | 7.3 | 0.55 | 38.1 | 2.7
2020-09-25 | 19:00 | 18.1 | 141.4 | 8.1 | 84.1 | 7.3 | 0.45 | 38.1 | 3
2020-09-25 | 20:00 | 18.1 | 141.3 | 8.1 | 84.5 | 7.4 | 0.47 | 38.1 | 3
2020-09-25 | 21:00 | 18 | 141.8 | 7.9 | 81.3 | 7.1 | 0.45 | 38.4 | 2.7
2020-09-25 | 22:00 | 18 | 141.8 | 7.9 | 80.2 | 7.1 | 0.44 | 38.4 | 2.6
2020-09-25 | 23:00 | 18.1 | 141.2 | 8 | 84.1 | 7.3 | 0.44 | 38.4 | 3.1
2020-09-26 | 0:00 | 18.2 | 140.6 | 8.3 | 88.1 | 7.7 | 0.54 | 38.5 | 2.9
2020-09-26 | 1:00 | 18.2 | 140.5 | 8.3 | 89.2 | 7.8 | 0.5 | 38.5 | 3
2020-09-26 | 2:00 | 18.1 | 141.1 | 8.2 | 86.8 | 7.6 | 0.53 | 38.5 | 2.8
2020-09-26 | 3:00 | 18 | 141.7 | 8 | 83.8 | 7.4 | 0.55 | 38.4 | 2.9
2020-09-26 | 4:00 | 17.9 | 141.6 | 8 | 83.2 | 7.3 | 0.46 | 38.5 | 2.9
2020-09-26 | 5:00 | 17.9 | 141.7 | 7.9 | 81.8 | 7.2 | 0.41 | 38.4 | 2.7
2020-09-26 | 6:00 | 17.9 | 141.8 | 7.8 | 80.4 | 7.1 | 0.42 | 38.4 | 2.8
2020-09-26 | 7:00 | 17.8 | 141.7 | 7.8 | 80.1 | 7.1 | 0.41 | 38.5 | 2.9
2020-09-26 | 8:00 | 17.8 | 141.7 | 7.8 | 80.5 | 7.1 | 0.42 | 38.6 | 2.7
2020-09-26 | 9:00 | 17.8 | 141.5 | 7.8 | 80.5 | 7.1 | 0.39 | 38.5 | 2.7
2020-09-26 | 10:00 | 17.9 | 141.4 | 7.8 | 80.9 | 7.1 | 0.38 | 38.5 | 2.6
2020-09-26 | 11:00 | 17.9 | 141.3 | 7.8 | 81.1 | 7.1 | 0.42 | 38.4 | 2.6
2020-09-26 | 12:00 | 18 | 141 | 7.9 | 82.9 | 7.3 | 0.52 | 38.1 | 2.8
2020-09-26 | 13:00 | 18 | 140.7 | 8 | 84.7 | 7.5 | 0.42 | 38.2 | 2.6
2020-09-26 | 14:00 | 18 | 140.6 | 8.1 | 85.9 | 7.6 | 0.43 | 38.5 | 2.6
2020-09-26 | 15:00 | 18.1 | 140.5 | 8.1 | 86.2 | 7.6 | 0.62 | 38.1 | 3.5
2020-09-26 | 16:00 | 18.1 | 140.4 | 8.1 | 86.8 | 7.6 | 0.5 | 38.1 | 2.6
2020-09-26 | 17:00 | 18.1 | 140 | 8.3 | 89.2 | 7.8 | 0.68 | 38.5 | 2.9
2020-09-26 | 18:00 | 18.2 | 139.3 | 8.5 | 92.2 | 8.1 | 0.72 | 38.5 | 3.1
2020-09-26 | 19:00 | 18.3 | 138.6 | 8.7 | 97 | 8.5 | 0.99 | 38.2 | 3.8
2020-09-26 | 20:00 | 18.5 | 138 | 8.9 | 103.6 | 9 | 1.98 | 37.4 | 6.3
2020-09-26 | 21:00 | 18.5 | 137.7 | 8.9 | 106.6 | 9.3 | 2.49 | 37 | 8.6
2020-09-26 | 22:00 | 18.5 | 137.7 | 9 | 109 | 9.5 | 2.21 | 36.9 | 8.2
2020-09-26 | 23:00 | 18.5 | 138.1 | 9 | 111.2 | 9.7 | 2.28 | 36.7 | 8.5
2020-09-27 | 0:00 | 18.5 | 138.3 | 9 | 110.3 | 9.6 | 2.24 | 37 | 6.8
2020-09-27 | 1:00 | 18.4 | 138.5 | 9 | 108.2 | 9.4 | 1.86 | 37.3 | 6.8
2020-09-27 | 2:00 | 18.4 | 138.5 | 9 | 108 | 9.4 | 1.65 | 37.4 | 5.9
2020-09-27 | 3:00 | 18.4 | 139.1 | 9 | 108.6 | 9.4 | 1.74 | 37.4 | 6.3
2020-09-27 | 4:00 | 18.3 | 139 | 8.9 | 106.7 | 9.4 | 1.57 | 37.7 | 5.9
2020-09-27 | 5:00 | 18.3 | 139.3 | 8.9 | 104.8 | 9.2 | 1.4 | 38 | 5.3
2020-09-27 | 6:00 | 18.2 | 140 | 8.8 | 100.3 | 8.8 | 1.36 | 38.4 | 5.5
2020-09-27 | 7:00 | 18.1 | 140.5 | 8.7 | 96.1 | 8.5 | 1.41 | 38.5 | 6
2020-09-27 | 8:00 | 18 | 141.2 | 8.6 | 92.7 | 8.2 | 1.22 | 38.7 | 4.2
2020-09-27 | 9:00 | 18 | 141.1 | 8.5 | 91.2 | 8 | 1.14 | 38.6 | 4.2
2020-09-27 | 10:00 | 18 | 140.8 | 8.5 | 92.1 | 8.1 | 1.17 | 38.4 | 4.6
2020-09-27 | 11:00 | 18.1 | 139.7 | 8.7 | 97.4 | 8.6 | 1.89 | 37.7 | 5.7
2020-09-27 | 12:00 | 18.2 | 138.5 | 8.9 | 105.4 | 9.3 | 2.91 | 36.8 | 9
2020-09-27 | 13:00 | 18.3 | 137.6 | 9 | 112.7 | 9.9 | 4.63 | 35.7 | 11.3
2020-09-27 | 14:00 | 18.5 | 136.9 | 9.1 | 119.4 | 10.4 | 4.37 | 34.9 | 11.4
2020-09-27 | 15:00 | 18.5 | 136.6 | 9.2 | 121.4 | 10.6 | 4.56 | 34.8 | 11.2
2020-09-27 | 16:00 | 18.5 | 137.8 | 9 | 121.8 | 10.6 | 3.27 | 35.2 | 10.9
2020-09-27 | 17:00 | 18.5 | 139.1 | 9 | 118.8 | 10.3 | 3.91 | 35.6 | 10.5
2020-09-27 | 18:00 | 18.4 | 139.1 | 8.9 | 114.9 | 10 | 3.5 | 35.9 | 10
2020-09-27 | 19:00 | 18.4 | 138.4 | 8.9 | 115.2 | 10 | 3.32 | 36.3 | 9
2020-09-27 | 20:00 | 18.4 | 138.1 | 8.9 | 114.2 | 9.9 | 2.76 | 36.7 | 8.2
2020-09-27 | 21:00 | 18.3 | 137.6 | 8.9 | 113.8 | 9.9 | 2.49 | 36.8 | 7.8
2020-09-27 | 22:00 | 18.3 | 137.6 | 8.9 | 112.8 | 9.9 | 2.11 | 37 | 7.1
2020-09-27 | 23:00 | 18.3 | 137.9 | 8.9 | 112.6 | 9.9 | 1.96 | 37.1 | 6.7
2020-09-28 | 0:00 | 18.3 | 137.4 | 9 | 116.6 | 10.2 | 2.93 | 36.1 | 10.2
2020-09-28 | 1:00 | 18.4 | 135.5 | 9 | 119 | 10.4 | 3.33 | 35.4 | 14.4
2020-09-28 | 2:00 | 18.4 | 134.4 | 9 | 118.4 | 10.3 | 4.91 | 35.5 | 10.6
2020-09-28 | 3:00 | 18.3 | 133.9 | 9 | 117.6 | 10.3 | 4.51 | 35.3 | 18.8
2020-09-28 | 4:00 | 18.3 | 133.5 | 9.1 | 118.9 | 10.5 | 5.72 | 34.7 | 11.6
2020-09-28 | 5:00 | 18.3 | 132.3 | 9.1 | 119.7 | 10.5 | 5.84 | 34.6 | 16.5
2020-09-28 | 6:00 | 18.3 | 131.9 | 9.1 | 118.8 | 10.5 | 5.95 | 34.8 | 11.1
2020-09-28 | 7:00 | 18.3 | 130.7 | 9.1 | 118.5 | 10.4 | 4.33 | 35 | 13.4
2020-09-28 | 8:00 | 18.2 | 129.9 | 9 | 118.2 | 10.4 | 5.63 | 34.9 | 13.4
2020-09-28 | 9:00 | 18.2 | 128.6 | 9 | 117 | 10.3 | 4.3 | 35.2 | 11.7
2020-09-28 | 10:00 | 18.2 | 127.5 | 9 | 115.9 | 10.2 | 4.39 | 35.7 | 11.3
2020-09-28 | 11:00 | 18.1 | 126.9 | 9 | 114.9 | 10.1 | 3.76 | 36.5 | 10.3
2020-09-28 | 12:00 | 18.2 | 125.4 | 9 | 115.6 | 10.2 | 3.37 | 36.1 | 9.6
2020-09-28 | 13:00 | 18.2 | 124.6 | 9 | 115.6 | 10.2 | 3.1 | 36.1 | 9.2
2020-09-28 | 14:00 | 18.3 | 123.5 | 9 | 118.3 | 10.3 | 4.5 | 35.8 | 9.4
2020-09-28 | 15:00 | 18.3 | 125.9 | 9 | 120.2 | 10.5 | 4.43 | 35.5 | 9.8
2020-09-28 | 16:00 | 18.4 | 136.9 | 9 | 120.1 | 10.4 | 3.95 | 35.5 | 9.4
2020-09-28 | 17:00 | 18.3 | 136.8 | 9 | 117.5 | 10.2 | 2.76 | 36.1 | 7.4
2020-09-28 | 18:00 | 18.3 | 136.5 | 9 | 117.1 | 10.2 | 2.59 | 36.2 | 7.6
2020-09-28 | 19:00 | 18.3 | 135.8 | 9 | 117 | 10.2 | 2.8 | 36.4 | 6.7
2020-09-28 | 20:00 | 18.2 | 135 | 8.9 | 114.4 | 10 | 2.26 | 36.9 | 7
2020-09-28 | 21:00 | 18.2 | 135.8 | 8.9 | 113.4 | 9.9 | 1.97 | 37 | 6.7
2020-09-28 | 22:00 | 18.1 | 135.4 | 8.9 | 112 | 9.7 | 1.85 | 37.2 | 6.2
2020-09-28 | 23:00 | 18 | 134.8 | 8.9 | 109.5 | 9.6 | 1.64 | 37.5 | 6.2
2020-09-29 | 0:00 | 18 | 134.1 | 8.9 | 109.5 | 9.6 | 1.69 | 37.5 | 5.9
2020-09-29 | 1:00 | 18 | 133.3 | 8.9 | 109.5 | 9.6 | 1.64 | 37.6 | 6
2020-09-29 | 2:00 | 18 | 132.6 | 8.8 | 107.8 | 9.5 | 1.39 | 37.9 | 5.3
2020-09-29 | 3:00 | 17.9 | 132.7 | 8.7 | 103.8 | 9.1 | 1.11 | 38.4 | 4.3
2020-09-29 | 4:00 | 17.9 | 132.7 | 8.6 | 100.7 | 8.9 | 0.81 | 38.8 | 3.6
2020-09-29 | 5:00 | 17.8 | 132.4 | 8.6 | 99.9 | 8.8 | 0.72 | 38.7 | 3.1
2020-09-29 | 6:00 | 17.8 | 131.9 | 8.6 | 100.2 | 8.8 | 0.76 | 38.8 | 3.2
2020-09-29 | 7:00 | 17.8 | 131.3 | 8.6 | 100.3 | 8.8 | 0.71 | 38.8 | 3.1
2020-09-29 | 8:00 | 17.8 | 130.6 | 8.6 | 100.3 | 8.8 | 0.67 | 38.8 | 3.2
2020-09-29 | 9:00 | 17.8 | 129.9 | 8.6 | 100.4 | 8.8 | 0.63 | 38.8 | 2.9
2020-09-29 | 10:00 | 17.8 | 129.2 | 8.6 | 100.1 | 8.8 | 0.6 | 38.8 | 3
2020-09-29 | 11:00 | 17.8 | 141 | 8.6 | 99.7 | 8.8 | 0.63 | 38.6 | 2.8
2020-09-29 | 12:00 | 17.8 | 140.8 | 8.6 | 99.6 | 8.8 | 0.54 | 38.6 | 2.7
2020-09-29 | 13:00 | 17.9 | 140.7 | 8.6 | 100 | 8.8 | 0.45 | 38.5 | 2.5
2020-09-29 | 14:00 | 17.9 | 140.5 | 8.6 | 100.2 | 8.8 | 0.49 | 38.4 | 2.5
2020-09-29 | 15:00 | 17.9 | 140.4 | 8.6 | 99.3 | 8.7 | 0.44 | 38.3 | 2.5
2020-09-29 | 16:00 | 17.9 | 140.4 | 8.5 | 98.4 | 8.7 | 0.41 | 38.4 | 2.5
2020-09-29 | 17:00 | 17.9 | 140.6 | 8.5 | 97.6 | 8.6 | 0.46 | 38.5 | 2.5
2020-09-29 | 18:00 | 17.9 | 140.7 | 8.5 | 96.4 | 8.5 | 0.42 | 38.7 | 2.4
2020-09-29 | 19:00 | 17.8 | 140.8 | 8.4 | 94.8 | 8.3 | 0.37 | 38.9 | 2.4
2020-09-29 | 20:00 | 17.7 | 141 | 8.3 | 92.5 | 8.1 | 0.36 | 39.1 | 2.4
2020-09-29 | 21:00 | 17.7 | 141.1 | 8.2 | 91.1 | 8 | 0.32 | 39.2 | 2.3
2020-09-29 | 22:00 | 17.7 | 140.9 | 8.2 | 91.4 | 8 | 0.34 | 39.1 | 2.3
2020-09-29 | 23:00 | 17.7 | 140.6 | 8.3 | 92.5 | 8.1 | 0.35 | 39.2 | 2.3
2020-09-30 | 0:00 | 17.6 | 140.6 | 8.3 | 92 | 8.2 | 0.38 | 39.2 | 2.3
2020-09-30 | 1:00 | 17.6 | 140.3 | 8.3 | 92.2 | 8.2 | 0.38 | 39.3 | 2.4
2020-09-30 | 2:00 | 17.6 | 140.5 | 8.3 | 91.8 | 8.2 | 0.37 | 39.1 | 2.3
2020-09-30 | 3:00 | 17.6 | 140.5 | 8.2 | 91.2 | 8.1 | 0.37 | 39.2 | 2.3
2020-09-30 | 4:00 | 17.6 | 140.2 | 8.3 | 92.1 | 8.2 | 0.35 | 39.2 | 2.3
2020-09-30 | 5:00 | 17.6 | 140 | 8.3 | 93.3 | 8.3 | 0.41 | 39.2 | 2.4
2020-09-30 | 6:00 | 17.6 | 139.7 | 8.4 | 94 | 8.4 | 0.43 | 39.2 | 2.4
2020-09-30 | 7:00 | 17.6 | 139.2 | 8.4 | 94.8 | 8.4 | 0.4 | 39.2 | 2.4
2020-09-30 | 8:00 | 17.6 | 139 | 8.4 | 95.3 | 8.5 | 0.42 | 39.2 | 2.4
2020-09-30 | 9:00 | 17.6 | 138.7 | 8.4 | 95.8 | 8.5 | 0.39 | 39.2 | 2.5
2020-09-30 | 10:00 | 17.6 | 138.4 | 8.4 | 95.9 | 8.5 | 0.41 | 39.1 | 2.4
2020-09-30 | 11:00 | 17.6 | 138.2 | 8.4 | 95.7 | 8.5 | 0.37 | 39.1 | 2.4
2020-09-30 | 12:00 | 17.6 | 138 | 8.4 | 95.5 | 8.5 | 0.37 | 39.1 | 2.4
2020-09-30 | 13:00 | 17.6 | 138 | 8.4 | 95.1 | 8.5 | 0.39 | 38.9 | 2.3
2020-09-30 | 14:00 | 17.7 | 137.9 | 8.3 | 95.3 | 8.4 | 0.37 | 38.7 | 2.4
2020-09-30 | 15:00 | 17.7 | 137.8 | 8.3 | 95.3 | 8.4 | 0.37 | 38.8 | 2.3
2020-09-30 | 16:00 | 17.7 | 137.6 | 8.3 | 94.6 | 8.3 | 0.38 | 38.8 | 2.3
2020-09-30 | 17:00 | 17.6 | 137.6 | 8.2 | 92.2 | 8.2 | 0.37 | 39.1 | 2.4
2020-09-30 | 18:00 | 17.6 | 137.5 | 8.2 | 90.6 | 8.1 | 0.34 | 38.8 | 2.3
2020-09-30 | 19:00 | 17.5 | 137.4 | 8.1 | 89.3 | 7.9 | 0.35 | 38.9 | 2.4
2020-09-30 | 20:00 | 17.5 | 137.3 | 8.1 | 88.7 | 7.9 | 0.4 | 39.8 | 3.5
2020-09-30 | 21:00 | 17.5 | 137.2 | 8.1 | 88.8 | 7.9 | 0.33 | 39 | 2.4
2020-09-30 | 22:00 | 17.5 | 136.9 | 8.1 | 89.4 | 8 | 0.36 | 39.1 | 2.4
2020-09-30 | 23:00 | 17.5 | 136.6 | 8.1 | 90.1 | 8 | 0.41 | 39.1 | 2.4
2020-10-01 | 0:00 | 17.5 | 135.9 | 8.2 | 91 | 8.1 | 0.39 | 39.1 | 2.5
2020-10-01 | 1:00 | 17.5 | 135.5 | 8.2 | 91.4 | 8.1 | 0.41 | 39.2 | 2.6
2020-10-01 | 2:00 | 17.5 | 135 | 8.2 | 91.9 | 8.2 | 0.43 | 39.2 | 2.5
2020-10-01 | 3:00 | 17.5 | 134.8 | 8.2 | 92.3 | 8.2 | 0.4 | 39.1 | 2.5
2020-10-01 | 4:00 | 17.4 | 134.3 | 8.2 | 92.1 | 8.2 | 0.42 | 39.1 | 2.5
2020-10-01 | 5:00 | 17.4 | 133.9 | 8.2 | 91.9 | 8.2 | 0.41 | 39.2 | 2.4
2020-10-01 | 6:00 | 17.4 | 133.5 | 8.2 | 91.5 | 8.1 | 0.41 | 39.2 | 2.4
2020-10-01 | 7:00 | 17.4 | 133.1 | 8.1 | 90.9 | 8.1 | 0.42 | 39.2 | 2.5
2020-10-01 | 8:00 | 17.4 | 132.7 | 8.1 | 90.4 | 8 | 0.46 | 39.1 | 2.5
2020-10-01 | 9:00 | 17.4 | 132.2 | 8.1 | 92.2 | 8.2 | 0.37 | 39.8 | 2.6
2020-10-01 | 10:00 | 17.4 | 131.3 | 8.1 | 93.1 | 8.3 | 0.38 | 39.5 | 2.4
2020-10-01 | 11:00 | 17.4 | 130.7 | 8.1 | 93.7 | 8.3 | 0.41 | 39.2 | 2.4
2020-10-01 | 12:00 | 17.5 | 129.9 | 8.1 | 93.7 | 8.3 | 0.41 | 39.2 | 2.4
2020-10-01 | 13:00 | 17.5 | 129.4 | 8.2 | 94 | 8.4 | 0.4 | 39 | 2.4
2020-10-01 | 14:00 | 17.6 | 128.8 | 8.2 | 93.7 | 8.3 | 0.36 | 38.7 | 2.3
2020-10-01 | 15:00 | 17.6 | 128.1 | 8.2 | 94.2 | 8.3 | 0.38 | 38.7 | 2.3
2020-10-01 | 16:00 | 17.6 | 127.6 | 8.2 | 93.9 | 8.3 | 0.43 | 39.6 | 2.3
2020-10-01 | 17:00 | 17.6 | 142.1 | 8.2 | 93.4 | 8.2 | 0.32 | 38.6 | 2.4
2020-10-01 | 18:00 | 17.5 | 142.1 | 8.2 | 92.6 | 8.2 | 0.38 | 39.5 | 2.4
2020-10-01 | 19:00 | 17.5 | 142 | 8.2 | 92.3 | 8.2 | 0.38 | 39.3 | 2.4
2020-10-01 | 20:00 | 17.5 | 142 | 8.2 | 92.1 | 8.2 | 0.38 | 40 | 2.3
2020-10-01 | 21:00 | 17.5 | 141.4 | 8.3 | 94 | 8.4 | 0.37 | 39.2 | 2.5
2020-10-01 | 22:00 | 17.5 | 141.6 | 8.3 | 94.3 | 8.4 | 0.42 | 39.2 | 2.5
2020-10-01 | 23:00 | 17.4 | 142.5 | 8.1 | 90.9 | 8.1 | 0.39 | 39.1 | 2.5
2020-10-02 | 0:00 | 17.3 | 142.4 | 8 | 92 | 8.2 | 0.4 | 39 | 2.5
2020-10-02 | 1:00 | 17.4 | 141.8 | 8.2 | 93.6 | 8.3 | 0.39 | 39.1 | 2.5
2020-10-02 | 2:00 | 17.4 | 141.5 | 8.2 | 92.4 | 8.2 | 0.37 | 39.2 | 2.3
2020-10-02 | 3:00 | 17.3 | 141.7 | 8.1 | 91.3 | 8.1 | 0.4 | 39 | 2.4
2020-10-02 | 4:00 | 17.3 | 141.7 | 8.1 | 92.4 | 8.2 | 0.36 | 39.1 | 2.4
2020-10-02 | 5:00 | 17.4 | 141.2 | 8.2 | 94.3 | 8.4 | 0.41 | 39.2 | 2.4
2020-10-02 | 6:00 | 17.4 | 140.6 | 8.3 | 94.4 | 8.4 | 0.4 | 39.2 | 2.5
2020-10-02 | 7:00 | 17.4 | 140.7 | 8.3 | 93.4 | 8.3 | 0.38 | 39.2 | 2.5
2020-10-02 | 8:00 | 17.3 | 141 | 8.1 | 91.5 | 8.1 | 0.39 | 39.1 | 2.5
2020-10-02 | 9:00 | 17.3 | 140.8 | 8.1 | 91.1 | 8.1 | 0.4 | 39.3 | 2.4
2020-10-02 | 10:00 | 17.3 | 140.7 | 8.1 | 90.9 | 8.1 | 0.38 | 39.6 | 2.4
2020-10-02 | 11:00 | 17.3 | 141.2 | 8 | 91.3 | 8.1 | 0.38 | 40.3 | 2.4
2020-10-02 | 12:00 | 17.3 | 141.1 | 8 | 91.8 | 8.2 | 0.4 | 38.9 | 2.5
2020-10-02 | 13:00 | 17.4 | 140.4 | 8.1 | 93.5 | 8.3 | 0.42 | 39 | 2.4
2020-10-02 | 14:00 | 17.5 | 139.6 | 8.2 | 94 | 8.4 | 0.42 | 39 | 2.3
2020-10-02 | 15:00 | 17.6 | 139.1 | 8.3 | 96.2 | 8.5 | 0.43 | 39 | 2.4
2020-10-02 | 16:00 | 17.6 | 139 | 8.4 | 96.8 | 8.5 | 0.44 | 39 | 2.3
2020-10-02 | 17:00 | 17.6 | 139.1 | 8.4 | 96.5 | 8.5 | 0.37 | 38.9 | 2.3
2020-10-02 | 18:00 | 17.5 | 139 | 8.3 | 95.4 | 8.4 | 0.48 | 38.1 | 2.3
2020-10-02 | 19:00 | 17.5 | 138.7 | 8.3 | 94.5 | 8.3 | 0.38 | 39.2 | 2.4
2020-10-02 | 20:00 | 17.5 | 138.1 | 8.3 | 94.5 | 8.4 | 0.43 | 39.2 | 2.5
2020-10-02 | 21:00 | 17.5 | 138 | 8.4 | 94.8 | 8.4 | 0.39 | 39.1 | 2.4
2020-10-02 | 22:00 | 17.4 | 138.3 | 8.2 | 92.1 | 8.2 | 0.41 | 39.1 | 2.4
2020-10-02 | 23:00 | 17.3 | 138.1 | 8.1 | 91.1 | 8.1 | 0.38 | 39 | 2.4
2020-10-03 | 0:00 | 17.3 | 137.6 | 8.1 | 91.6 | 8.2 | 0.36 | 39 | 2.4
2020-10-03 | 1:00 | 17.4 | 137 | 8.2 | 92.5 | 8.2 | 0.42 | 39.1 | 2.3
2020-10-03 | 2:00 | 17.3 | 136.8 | 8.2 | 91.8 | 8.2 | 0.35 | 39.1 | 2.4
2020-10-03 | 3:00 | 17.3 | 136.8 | 8.1 | 91 | 8.1 | 0.34 | 39 | 2.3
2020-10-03 | 4:00 | 17.3 | 136.4 | 8.1 | 93.3 | 8.3 | 0.37 | 39.1 | 2.3
2020-10-03 | 5:00 | 17.3 | 135.8 | 8.2 | 94 | 8.4 | 0.38 | 39.1 | 2.4
2020-10-03 | 6:00 | 17.4 | 135.2 | 8.2 | 94.3 | 8.4 | 0.4 | 39.1 | 2.3
2020-10-03 | 7:00 | 17.3 | 134.7 | 8.2 | 92.2 | 8.2 | 0.36 | 39.1 | 2.3
2020-10-03 | 8:00 | 17.3 | 134.6 | 8.1 | 90.9 | 8.1 | 0.36 | 39.1 | 2.3
2020-10-03 | 9:00 | 17.3 | 134.3 | 8 | 91.7 | 8.2 | 0.41 | 39.5 | 2.4
2020-10-03 | 10:00 | 17.3 | 133.7 | 8 | 92.8 | 8.3 | 0.37 | 39.3 | 2.2
2020-10-03 | 11:00 | 17.3 | 133.2 | 8 | 92.8 | 8.3 | 0.43 | 39.3 | 2.3
2020-10-03 | 12:00 | 17.3 | 132.4 | 8 | 92.7 | 8.3 | 0.36 | 39.1 | 2.3
2020-10-03 | 13:00 | 17.3 | 131.5 | 8.1 | 93.7 | 8.3 | 0.35 | 38.8 | 2.2
2020-10-03 | 14:00 | 17.4 | 130.9 | 8.1 | 94.8 | 8.4 | 0.36 | 38.8 | 2.3
2020-10-03 | 15:00 | 17.5 | 130.2 | 8.2 | 93.9 | 8.3 | 0.34 | 38.8 | 2.2
2020-10-03 | 16:00 | 17.5 | 129.4 | 8.2 | 94.1 | 8.3 | 0.34 | 38.5 | 2.2
2020-10-03 | 17:00 | 17.5 | 128.8 | 8.2 | 93.7 | 8.2 | 0.31 | 38.7 | 2.3
2020-10-03 | 18:00 | 17.4 | 128.3 | 8.2 | 93.3 | 8.2 | 0.3 | 38.8 | 2.2
2020-10-03 | 19:00 | 17.4 | 135.1 | 8.2 | 93 | 8.2 | 0.35 | 39 | 2.3
2020-10-03 | 20:00 | 17.4 | 142.1 | 8.2 | 93.1 | 8.2 | 0.38 | 39.3 | 2.2
2020-10-03 | 21:00 | 17.4 | 141.6 | 8.3 | 93.9 | 8.3 | 0.34 | 39.2 | 2.3
2020-10-03 | 22:00 | 17.4 | 141.7 | 8.3 | 93.2 | 8.3 | 0.36 | 39.1 | 2.3
2020-10-03 | 23:00 | 17.2 | 142.3 | 8 | 90.5 | 8.1 | 0.33 | 38.9 | 2.3
2020-10-04 | 0:00 | 17.2 | 142.3 | 8 | 91.9 | 8.2 | 0.33 | 38.9 | 2.2
2020-10-04 | 1:00 | 17.2 | 141.9 | 8.1 | 93.1 | 8.3 | 0.35 | 39 | 2.3
2020-10-04 | 2:00 | 17.3 | 141.7 | 8.1 | 93.3 | 8.3 | 0.32 | 39 | 2.3
2020-10-04 | 3:00 | 17.2 | 141.7 | 8 | 92.4 | 8.2 | 0.33 | 38.9 | 2.2
2020-10-04 | 4:00 | 17.2 | 141.5 | 8 | 92.4 | 8.2 | 0.36 | 39 | 2.2
2020-10-04 | 5:00 | 17.2 | 141.1 | 8.1 | 93.4 | 8.3 | 0.33 | 39 | 2.2
2020-10-04 | 6:00 | 17.3 | 140.8 | 8.1 | 94.1 | 8.4 | 0.33 | 39 | 2.3
2020-10-04 | 7:00 | 17.2 | 140.6 | 8.1 | 94 | 8.4 | 0.32 | 39 | 2.2
2020-10-04 | 8:00 | 17.2 | 140.4 | 8.1 | 93.5 | 8.3 | 0.38 | 39 | 2.2
2020-10-04 | 9:00 | 17.2 | 140 | 8.1 | 93.6 | 8.3 | 0.37 | 39.3 | 2.2
2020-10-04 | 10:00 | 17.2 | 139.9 | 8.1 | 94.1 | 8.4 | 0.32 | 39 | 2.3
2020-10-04 | 11:00 | 17.2 | 139.9 | 8.1 | 94.2 | 8.4 | 0.35 | 39 | 2.3
2020-10-04 | 12:00 | 17.2 | 139.6 | 8 | 94 | 8.4 | 0.34 | 38.7 | 2.3
2020-10-04 | 13:00 | 17.3 | 139.3 | 8.1 | 94.2 | 8.4 | 0.34 | 38.7 | 2.2
2020-10-04 | 14:00 | 17.4 | 139.2 | 8.1 | 93.7 | 8.3 | 0.32 | 38.8 | 2.2
2020-10-04 | 15:00 | 17.4 | 138.8 | 8.2 | 93.4 | 8.3 | 0.34 | 38.9 | 2.2
2020-10-04 | 16:00 | 17.4 | 138.6 | 8.2 | 93.5 | 8.3 | 0.33 | 38.7 | 2.1
2020-10-04 | 17:00 | 17.4 | 138.4 | 8.1 | 92.8 | 8.3 | 0.3 | 39 | 5.4
2020-10-04 | 18:00 | 17.3 | 138.1 | 8.1 | 92.4 | 8.2 | 0.27 | 38 | 5.8
2020-10-04 | 19:00 | 17.3 | 138 | 8.1 | 92.4 | 8.2 | 0.32 | 38.7 | 2.3
2020-10-04 | 20:00 | 17.2 | 137.7 | 8.1 | 91.8 | 8.2 | 0.36 | 38.9 | 2.2
2020-10-04 | 21:00 | 17.2 | 137.8 | 8.1 | 91.4 | 8.1 | 0.29 | 38.9 | 2.2
2020-10-04 | 22:00 | 17.2 | 137.6 | 8.1 | 92.4 | 8.2 | 0.29 | 38.8 | 2.2
2020-10-04 | 23:00 | 17.2 | 137.3 | 8.1 | 92.2 | 8.2 | 0.3 | 38.9 | 2.2
2020-10-05 | 0:00 | 17.1 | 137.4 | 8 | 91.1 | 8.1 | 0.28 | 38.7 | 2.2
2020-10-05 | 1:00 | 17.1 | 136.9 | 8 | 93.3 | 8.3 | 0.29 | 38.8 | 2.2
2020-10-05 | 2:00 | 17.2 | 136 | 8.1 | 94.4 | 8.4 | 0.3 | 38.9 | 2.1
2020-10-05 | 3:00 | 17.2 | 135.6 | 8.1 | 93.1 | 8.3 | 0.29 | 39 | 2.2
2020-10-05 | 4:00 | 17.2 | 135.4 | 8 | 91.1 | 8.1 | 0.31 | 38.9 | 2.2
2020-10-05 | 5:00 | 17.1 | 135 | 8 | 91 | 8.1 | 0.3 | 38.9 | 2.2
2020-10-05 | 6:00 | 17.2 | 134.4 | 8.1 | 92.2 | 8.2 | 0.32 | 39 | 2.2
2020-10-05 | 7:00 | 17.2 | 133.7 | 8.2 | 93.1 | 8.3 | 0.35 | 39 | 2.1
2020-10-05 | 8:00 | 17.2 | 133.5 | 8.1 | 92.6 | 8.2 | 0.34 | 38.9 | 2.2
2020-10-05 | 9:00 | 17.2 | 133.4 | 8.1 | 91.9 | 8.2 | 0.36 | 39 | 2.3
2020-10-05 | 10:00 | 17.2 | 133 | 8 | 92.1 | 8.2 | 0.33 | 39 | 2.2
2020-10-05 | 11:00 | 17.2 | 132.5 | 8.1 | 92.2 | 8.2 | 0.33 | 38.8 | 2.1
2020-10-05 | 12:00 | 17.2 | 132.1 | 8 | 92.3 | 8.2 | 0.33 | 38.9 | 2.2
2020-10-05 | 13:00 | 17.2 | 131.8 | 8 | 92.2 | 8.2 | 0.3 | 38.6 | 2.1
2020-10-05 | 14:00 | 17.2 | 131.2 | 8 | 92.1 | 8.2 | 0.31 | 38.5 | 2.2
2020-10-05 | 15:00 | 17.3 | 130.5 | 8 | 92.4 | 8.2 | 0.31 | 38.5 | 2.2
2020-10-05 | 16:00 | 17.3 | 130 | 8.1 | 92.9 | 8.3 | 0.3 | 38.9 | 2.1
2020-10-05 | 17:00 | 17.3 | 129.5 | 8.1 | 93 | 8.3 | 0.3 | 38.9 | 2.2
2020-10-05 | 18:00 | 17.3 | 129.1 | 8.1 | 92.2 | 8.2 | 0.31 | 38.8 | 2.1
2020-10-05 | 19:00 | 17.2 | 128.8 | 8 | 91.3 | 8.1 | 0.35 | 39.9 | 2.2
2020-10-05 | 20:00 | 17.1 | 128.8 | 7.9 | 90.6 | 8.1 | 0.33 | 39.2 | 2.2
2020-10-05 | 21:00 | 17.1 | 128.2 | 7.9 | 91.9 | 8.2 | 0.28 | 38.7 | 2.2
2020-10-05 | 22:00 | 17 | 142.8 | 7.9 | 91.8 | 8.2 | 0.28 | 38.7 | 2.2
2020-10-05 | 23:00 | 17.1 | 142.6 | 7.9 | 92.6 | 8.2 | 0.28 | 38.7 | 2.1
2020-10-06 | 0:00 | 17.1 | 142.3 | 7.9 | 93 | 8.3 | 0.28 | 38.8 | 2.1
2020-10-06 | 1:00 | 17.1 | 142.1 | 7.9 | 93.1 | 8.3 | 0.28 | 38.8 | 2.1
2020-10-06 | 2:00 | 17.1 | 141.7 | 8 | 93.7 | 8.3 | 0.29 | 38.8 | 2.2
2020-10-06 | 3:00 | 17.1 | 141.4 | 8 | 94 | 8.4 | 0.27 | 38.9 | 2.1
2020-10-06 | 4:00 | 17.1 | 141.4 | 8 | 94.4 | 8.4 | 0.3 | 38.9 | 2.2
2020-10-06 | 5:00 | 17.1 | 141.2 | 8 | 94.4 | 8.4 | 0.29 | 38.8 | 2.1
2020-10-06 | 6:00 | 17.1 | 140.8 | 8 | 94.2 | 8.4 | 0.29 | 38.9 | 2.1
2020-10-06 | 7:00 | 17.1 | 141.1 | 8 | 94.4 | 8.4 | 0.3 | 38.9 | 2.1
2020-10-06 | 8:00 | 17.1 | 141.2 | 8 | 94.7 | 8.4 | 0.32 | 38.8 | 2.2
2020-10-06 | 9:00 | 17.1 | 141.2 | 8.1 | 94.1 | 8.4 | 0.4 | 39.1 | 2.3
2020-10-06 | 10:00 | 17.1 | 141 | 8.1 | 94 | 8.4 | 0.39 | 39.4 | 2.3
2020-10-06 | 11:00 | 17.1 | 141 | 8.1 | 93.6 | 8.3 | 0.36 | 39 | 2.3
2020-10-06 | 12:00 | 17.1 | 140.9 | 8 | 92.7 | 8.3 | 0.34 | 38.8 | 2.2
2020-10-06 | 13:00 | 17.2 | 140.6 | 8.1 | 93.6 | 8.3 | 0.32 | 38.8 | 2.2
2020-10-06 | 14:00 | 17.2 | 140.4 | 8.1 | 94.2 | 8.4 | 0.32 | 38.6 | 2.2
2020-10-06 | 15:00 | 17.2 | 140.3 | 8.1 | 93.2 | 8.3 | 0.31 | 38.3 | 2.1
2020-10-06 | 16:00 | 17.2 | 140.1 | 8.1 | 93 | 8.3 | 0.31 | 39 | 2.1
2020-10-06 | 17:00 | 17.2 | 139.7 | 8.1 | 92.8 | 8.3 | 0.27 | 38.4 | 2.1
2020-10-06 | 18:00 | 17.2 | 139.5 | 8 | 92.3 | 8.2 | 0.27 | 38.5 | 2.1
2020-10-06 | 19:00 | 17.1 | 139.4 | 8 | 91.7 | 8.2 | 0.26 | 38.6 | 2.1
2020-10-06 | 20:00 | 17.1 | 139.3 | 7.9 | 90.7 | 8.1 | 0.3 | 38.6 | 2.1
2020-10-06 | 21:00 | 17 | 139 | 7.9 | 92.1 | 8.2 | 0.27 | 38.7 | 2.1
2020-10-06 | 22:00 | 17 | 138.8 | 7.9 | 91.9 | 8.2 | 0.29 | 38.7 | 2.1
2020-10-06 | 23:00 | 17 | 138.8 | 7.8 | 91.6 | 8.2 | 0.31 | 38.6 | 2.1
2020-10-07 | 0:00 | 17 | 138.3 | 7.8 | 91.9 | 8.2 | 0.3 | 38.8 | 2.1
2020-10-07 | 1:00 | 17 | 138.1 | 7.9 | 92.1 | 8.2 | 0.31 | 38.7 | 2
2020-10-07 | 2:00 | 17 | 138.4 | 7.9 | 92.2 | 8.2 | 0.28 | 38.7 | 2
2020-10-07 | 3:00 | 17 | 137.9 | 7.9 | 93.1 | 8.3 | 0.29 | 38.8 | 2
2020-10-07 | 4:00 | 17 | 137.4 | 7.9 | 93.1 | 8.3 | 0.29 | 38.7 | 2.1
2020-10-07 | 5:00 | 17 | 136.8 | 7.9 | 92.9 | 8.3 | 0.29 | 38.8 | 2
2020-10-07 | 6:00 | 17 | 136.2 | 7.9 | 92.8 | 8.3 | 0.27 | 38.8 | 2
2020-10-07 | 7:00 | 17 | 135.8 | 7.9 | 93.1 | 8.3 | 0.3 | 38.9 | 2
2020-10-07 | 8:00 | 17 | 135.3 | 7.9 | 93.1 | 8.3 | 0.28 | 38.8 | 2
2020-10-07 | 9:00 | 17 | 134.8 | 7.9 | 92.4 | 8.2 | 0.33 | 39.5 | 2.1
2020-10-07 | 10:00 | 16.9 | 134.5 | 7.8 | 92.1 | 8.2 | 0.33 | 38.9 | 2.2
2020-10-07 | 11:00 | 16.9 | 133.7 | 7.8 | 92.6 | 8.2 | 0.3 | 38.8 | 2.1
2020-10-07 | 12:00 | 17 | 133.2 | 7.9 | 93.2 | 8.3 | 0.31 | 38.9 | 2.1
2020-10-07 | 13:00 | 17 | 132.3 | 7.9 | 93.3 | 8.3 | 0.28 | 38.7 | 1.8
2020-10-07 | 14:00 | 17.1 | 131.4 | 7.9 | 94 | 8.4 | 0.3 | 38.5 | 2
2020-10-07 | 15:00 | 17.1 | 140.9 | 8 | 94 | 8.4 | 0.31 | 38.7 | 2.1
2020-10-07 | 16:00 | 17.2 | 142.2 | 8.1 | 95.3 | 8.4 | 0.32 | 39.3 | 2
2020-10-07 | 17:00 | 17.1 | 142.2 | 8.1 | 95.6 | 8.4 | 0.34 | 39.4 | 2.1
2020-10-07 | 18:00 | 17.1 | 142.4 | 8 | 93.4 | 8.3 | 0.32 | 38.6 | 2.1
2020-10-07 | 19:00 | 17.1 | 142.5 | 8 | 92 | 8.2 | 0.32 | 39 | 2.1
2020-10-07 | 20:00 | 17 | 142.4 | 8 | 91.5 | 8.1 | 0.33 | 39.1 | 2.1
2020-10-07 | 21:00 | 17 | 142.5 | 7.9 | 91.3 | 8.1 | 0.28 | 38.8 | 2.1
2020-10-07 | 22:00 | 16.9 | 142.5 | 7.9 | 92.7 | 8.2 | 0.31 | 38.7 | 2
2020-10-07 | 23:00 | 16.9 | 142.4 | 7.8 | 92.2 | 8.2 | 0.28 | 38.7 | 2
2020-10-08 | 0:00 | 16.9 | 142.4 | 7.8 | 91.1 | 8.1 | 0.29 | 38.7 | 2.1
2020-10-08 | 1:00 | 16.9 | 142.1 | 7.7 | 90.6 | 8.1 | 0.29 | 38.7 | 2.1
2020-10-08 | 2:00 | 16.9 | 141.7 | 7.9 | 93 | 8.3 | 0.32 | 38.7 | 2
2020-10-08 | 3:00 | 16.9 | 141.4 | 8 | 95 | 8.5 | 0.32 | 38.8 | 2.1
2020-10-08 | 4:00 | 16.9 | 141.4 | 7.9 | 93.6 | 8.3 | 0.39 | 38.7 | 2.1
2020-10-08 | 5:00 | 16.9 | 141.2 | 7.8 | 92.2 | 8.2 | 0.29 | 38.7 | 2
2020-10-08 | 6:00 | 16.9 | 140.7 | 7.9 | 92.8 | 8.3 | 0.28 | 38.7 | 2
2020-10-08 | 7:00 | 17 | 140.4 | 8 | 94.4 | 8.4 | 0.3 | 38.8 | 2
2020-10-08 | 8:00 | 16.9 | 140.5 | 8 | 94.3 | 8.4 | 0.32 | 38.9 | 2
2020-10-08 | 9:00 | 16.9 | 140.1 | 8 | 95 | 8.5 | 0.36 | 38.9 | 2.2
2020-10-08 | 10:00 | 16.9 | 139.6 | 8.1 | 95.4 | 8.5 | 0.4 | 39.1 | 2.2
2020-10-08 | 11:00 | 17 | 139.1 | 8.2 | 97 | 8.6 | 0.37 | 38.8 | 2.3
2020-10-08 | 12:00 | 17 | 138.9 | 8.2 | 97 | 8.6 | 0.47 | 38.7 | 2.3
2020-10-08 | 13:00 | 17 | 139 | 8.1 | 95.6 | 8.5 | 0.43 | 38.8 | 2.3
2020-10-08 | 14:00 | 17.1 | 138.7 | 8.1 | 95.3 | 8.5 | 0.37 | 38.5 | 2.2
2020-10-08 | 15:00 | 17 | 138.4 | 8.1 | 95.2 | 8.5 | 0.35 | 38.5 | 2.2
2020-10-08 | 16:00 | 17 | 138.3 | 8.1 | 94.7 | 8.4 | 0.32 | 38.5 | 2.1
2020-10-08 | 17:00 | 17 | 138 | 8 | 93.5 | 8.3 | 0.34 | 38.9 | 2.1
2020-10-08 | 18:00 | 17 | 137.6 | 8 | 93.3 | 8.3 | 0.31 | 39 | 2.1
2020-10-08 | 19:00 | 17 | 137.2 | 8 | 93 | 8.3 | 0.36 | 40.5 | 2.2
2020-10-08 | 20:00 | 16.9 | 137 | 8 | 92.2 | 8.2 | 0.36 | 38.8 | 2.3
2020-10-08 | 21:00 | 16.9 | 136.8 | 8 | 92.4 | 8.2 | 0.35 | 38.9 | 2.3
2020-10-08 | 22:00 | 16.9 | 136.8 | 8 | 92.8 | 8.3 | 0.36 | 38.9 | 2.3
2020-10-08 | 23:00 | 16.9 | 136.2 | 8.1 | 93.8 | 8.3 | 0.38 | 38.9 | 2.3
2020-10-09 | 0:00 | 16.9 | 135.5 | 8.2 | 96 | 8.5 | 0.39 | 39.1 | 2.3
2020-10-09 | 1:00 | 16.9 | 135.1 | 8.2 | 96.7 | 8.6 | 0.39 | 39.1 | 2.4
2020-10-09 | 2:00 | 16.9 | 134.9 | 8.2 | 95.6 | 8.5 | 0.36 | 38.9 | 2.4
2020-10-09 | 3:00 | 16.9 | 133.9 | 8.2 | 96.5 | 8.6 | 0.44 | 39.1 | 2.5
2020-10-09 | 4:00 | 16.9 | 133.2 | 8.3 | 98.1 | 8.7 | 0.47 | 39.1 | 2.7
2020-10-09 | 5:00 | 16.8 | 132.9 | 8.2 | 97.1 | 8.6 | 0.51 | 39 | 3.1
2020-10-09 | 6:00 | 16.8 | 132.4 | 8.2 | 96.4 | 8.6 | 0.49 | 39.1 | 2.7
2020-10-09 | 7:00 | 16.8 | 131.6 | 8.2 | 96.8 | 8.6 | 0.52 | 39.1 | 2.8
2020-10-09 | 8:00 | 16.8 | 130.6 | 8.3 | 97.8 | 8.8 | 0.49 | 39.1 | 2.6
2020-10-09 | 9:00 | 16.8 | 129.4 | 8.4 | 99.9 | 9 | 0.53 | 39.1 | 2.7
2020-10-09 | 10:00 | 16.8 | 132 | 8.5 | 101.8 | 9.1 | 0.55 | 39 | 2.9
2020-10-09 | 11:00 | 16.8 | 141.6 | 8.5 | 103.2 | 9.2 | 0.63 | 38.9 | 3
2020-10-09 | 12:00 | 16.9 | 141.5 | 8.5 | 104.2 | 9.3 | 0.72 | 38.8 | 3.3
2020-10-09 | 13:00 | 16.9 | 141.3 | 8.6 | 104.8 | 9.3 | 0.66 | 38.7 | 3
2020-10-09 | 14:00 | 16.9 | 141.3 | 8.5 | 103.8 | 9.2 | 0.66 | 38.6 | 2.6
2020-10-09 | 15:00 | 17 | 141.4 | 8.5 | 103.1 | 9.2 | 0.57 | 38.6 | 2.9
2020-10-09 | 16:00 | 17 | 141.2 | 8.5 | 102.8 | 9.2 | 0.61 | 38.6 | 2.7
2020-10-09 | 17:00 | 16.9 | 141.4 | 8.5 | 101.5 | 9 | 0.57 | 39 | 2.7
2020-10-09 | 18:00 | 16.9 | 141.4 | 8.4 | 100 | 8.9 | 0.6 | 39.3 | 2.7
2020-10-09 | 19:00 | 16.8 | 141.4 | 8.3 | 98.3 | 8.8 | 0.54 | 39.4 | 2.6
2020-10-09 | 20:00 | 16.8 | 141.5 | 8.2 | 96.3 | 8.6 | 0.48 | 39.1 | 2.6
2020-10-09 | 21:00 | 16.8 | 141.9 | 8.1 | 94.3 | 8.4 | 0.46 | 39 | 2.6
2020-10-09 | 22:00 | 16.7 | 142.1 | 8 | 92.7 | 8.3 | 0.43 | 39 | 2.5
2020-10-09 | 23:00 | 16.7 | 142 | 8 | 92 | 8.2 | 0.4 | 39 | 2.6
2020-10-10 | 0:00 | 16.7 | 141.5 | 8.1 | 93.8 | 8.3 | 0.5 | 39.1 | 2.8
2020-10-10 | 1:00 | 16.7 | 140.6 | 8.3 | 97.1 | 8.6 | 0.5 | 39.1 | 3
2020-10-10 | 2:00 | 16.8 | 139.9 | 8.4 | 100.6 | 9 | 0.61 | 39.2 | 3.3
2020-10-10 | 3:00 | 16.8 | 139.3 | 8.5 | 103.3 | 9.2 | 0.73 | 39.2 | 3.2
2020-10-10 | 4:00 | 16.8 | 139.1 | 8.6 | 104.6 | 9.3 | 0.77 | 39.1 | 3.3
2020-10-10 | 5:00 | 16.8 | 138.7 | 8.6 | 105.3 | 9.4 | 1.4 | 38.9 | 4.9
2020-10-10 | 6:00 | 16.8 | 138.4 | 8.7 | 107.1 | 9.5 | 1.53 | 38.7 | 6
2020-10-10 | 7:00 | 16.8 | 138 | 8.7 | 106.9 | 9.5 | 1.48 | 38.7 | 5.7
2020-10-10 | 8:00 | 16.8 | 137.5 | 8.7 | 107.6 | 9.6 | 1.69 | 38.8 | 6.6
2020-10-10 | 9:00 | 16.8 | 137.2 | 8.7 | 107.2 | 9.5 | 1.46 | 38.9 | 6
2020-10-10 | 10:00 | 16.8 | 136.8 | 8.7 | 107.7 | 9.6 | 1.36 | 38.9 | 5.2
2020-10-10 | 11:00 | 16.8 | 136.4 | 8.7 | 107.8 | 9.6 | 1.31 | 38.9 | 5.1
2020-10-10 | 12:00 | 16.8 | 136.1 | 8.6 | 105.5 | 9.4 | 1.19 | 38.9 | 5.1
2020-10-10 | 13:00 | 16.8 | 135.7 | 8.6 | 103.7 | 9.2 | 1.14 | 39 | 4.4
2020-10-10 | 14:00 | 16.8 | 135.7 | 8.5 | 102 | 9.1 | 1.11 | 39.2 | 4.4
2020-10-10 | 15:00 | 16.7 | 136.3 | 8.2 | 96.6 | 8.6 | 0.91 | 39.3 | 3.9
2020-10-10 | 16:00 | 16.6 | 137.2 | 7.8 | 88.3 | 7.9 | 0.54 | 38.8 | 2.8
2020-10-10 | 17:00 | 16.5 | 137.5 | 7.6 | 85.9 | 7.7 | 0.46 | 38.8 | 2.5
2020-10-10 | 18:00 | 16.5 | 137.6 | 7.5 | 84 | 7.6 | 0.41 | 38.9 | 2.3
2020-10-10 | 19:00 | 16.5 | 137.1 | 7.5 | 84.5 | 7.6 | 0.45 | 38.9 | 2.6
2020-10-10 | 20:00 | 16.5 | 136.1 | 7.7 | 88.1 | 7.9 | 0.76 | 38.7 | 3.6
2020-10-10 | 21:00 | 16.6 | 134.8 | 8 | 93.7 | 8.4 | 1.31 | 38.6 | 5.5
2020-10-10 | 22:00 | 16.6 | 132.6 | 8.4 | 100.2 | 9 | 1.86 | 38.6 | 8
2020-10-10 | 23:00 | 16.7 | 130.9 | 8.6 | 104.4 | 9.4 | 1.53 | 38.6 | 6.6
2020-10-11 | 0:00 | 16.7 | 130.3 | 8.6 | 105.3 | 9.5 | 1.61 | 38.6 | 6.1
2020-10-11 | 1:00 | 16.7 | 129.4 | 8.7 | 106.3 | 9.6 | 1.77 | 38.5 | 6.4
2020-10-11 | 2:00 | 16.6 | 128.9 | 8.6 | 105.8 | 9.5 | 1.98 | 38.5 | 7.5
2020-10-11 | 3:00 | 16.6 | 128.2 | 8.6 | 104.9 | 9.4 | 2.04 | 38.6 | 7.7
2020-10-11 | 4:00 | 16.6 | 127.7 | 8.6 | 102.5 | 9.3 | 1.8 | 38.7 | 7.4
2020-10-11 | 5:00 | 16.5 | 127.2 | 8.5 | 101.9 | 9.3 | 1.87 | 38.7 | 7.2
2020-10-11 | 6:00 | 16.5 | 126.4 | 8.5 | 102 | 9.3 | 1.9 | 38.7 | 7.4
2020-10-11 | 7:00 | 16.5 | 125.5 | 8.5 | 101.9 | 9.3 | 1.72 | 38.8 | 6.8
2020-10-11 | 8:00 | 16.5 | 124.7 | 8.6 | 102.6 | 9.3 | 1.56 | 38.9 | 6.5
2020-10-11 | 9:00 | 16.4 | 139.3 | 8.6 | 103 | 9.4 | 1.73 | 38.7 | 5.8
2020-10-11 | 10:00 | 16.5 | 141.3 | 8.6 | 103.2 | 9.4 | 1.74 | 38.6 | 6.4
2020-10-11 | 11:00 | 16.5 | 141.2 | 8.6 | 103.2 | 9.4 | 1.56 | 38.6 | 4.9
2020-10-11 | 12:00 | 16.5 | 141.2 | 8.6 | 102.9 | 9.4 | 1.37 | 38.5 | 5.5
2020-10-11 | 13:00 | 16.5 | 141.2 | 8.6 | 102.7 | 9.3 | 1.67 | 38.5 | 5.9
2020-10-11 | 14:00 | 16.6 | 141.3 | 8.6 | 102.6 | 9.3 | 1.63 | 38.5 | 5.1
2020-10-11 | 15:00 | 16.6 | 141.4 | 8.5 | 103.1 | 9.3 | 1.83 | 38.3 | 4.9
2020-10-11 | 16:00 | 16.6 | 141.5 | 8.5 | 102.3 | 9.2 | 1.67 | 38.3 | 5.5
2020-10-11 | 17:00 | 16.6 | 141.6 | 8.5 | 101.7 | 9.2 | 1.37 | 38.5 | 5
2020-10-11 | 18:00 | 16.6 | 141.6 | 8.5 | 101.3 | 9.1 | 1.21 | 38.7 | 4.8
2020-10-11 | 19:00 | 16.5 | 141.6 | 8.5 | 99.9 | 9.1 | 1.15 | 38.8 | 5
2020-10-11 | 20:00 | 16.5 | 141.6 | 8.5 | 99.3 | 9 | 1.25 | 39 | 5
2020-10-11 | 21:00 | 16.5 | 141.6 | 8.5 | 99.5 | 9.1 | 1.17 | 39 | 4.6
2020-10-11 | 22:00 | 16.5 | 141.5 | 8.5 | 99.6 | 9.1 | 1.05 | 39 | 4.9
2020-10-11 | 23:00 | 16.5 | 141.6 | 8.4 | 99 | 9 | 1.11 | 39 | 4.9
2020-10-12 | 0:00 | 16.5 | 141.7 | 8.4 | 98.7 | 9 | 1.01 | 39.1 | 4.1
2020-10-12 | 1:00 | 16.4 | 141.6 | 8.4 | 99.6 | 9.1 | 1.21 | 39.1 | 4.7
2020-10-12 | 2:00 | 16.4 | 141.4 | 8.5 | 101.4 | 9.2 | 1.07 | 39.1 | 4.8
2020-10-12 | 3:00 | 16.4 | 141.1 | 8.6 | 103.3 | 9.4 | 1.45 | 38.9 | 5.8
2020-10-12 | 4:00 | 16.4 | 141 | 8.6 | 103.7 | 9.4 | 1.37 | 38.9 | 7.2
2020-10-12 | 5:00 | 16.4 | 141 | 8.6 | 103.3 | 9.4 | 1.44 | 38.9 | 5.5
2020-10-12 | 6:00 | 16.4 | 141.1 | 8.6 | 102.7 | 9.4 | 1.67 | 39 | 5.8
2020-10-12 | 7:00 | 16.4 | 141.1 | 8.5 | 102.2 | 9.3 | 1.34 | 39 | 5.2
2020-10-12 | 8:00 | 16.4 | 141.3 | 8.5 | 101 | 9.2 | 1.32 | 38.9 | 5.1
2020-10-12 | 9:00 | 16.4 | 141.4 | 8.4 | 99.9 | 9.1 | 1.22 | 39 | 5.6
2020-10-12 | 10:00 | 16.4 | 141.6 | 8.4 | 99 | 9 | 1.21 | 38.8 | 4.3
2020-10-12 | 11:00 | 16.4 | 141.7 | 8.4 | 98.2 | 8.9 | 1.03 | 38.9 | 4
2020-10-12 | 12:00 | 16.4 | 141.6 | 8.4 | 98.5 | 9 | 0.99 | 38.7 | 4.8
2020-10-12 | 13:00 | 16.4 | 141.4 | 8.4 | 98.9 | 9 | 1.19 | 38.7 | 4
2020-10-12 | 14:00 | 16.5 | 141.1 | 8.5 | 100.6 | 9.2 | 1.15 | 38.7 | 4.3
2020-10-12 | 15:00 | 16.5 | 141.2 | 8.4 | 100.1 | 9.1 | 1.18 | 38.6 | 3.5
2020-10-12 | 16:00 | 16.5 | 141.4 | 8.4 | 99.1 | 9 | 0.84 | 38.7 | 4
2020-10-12 | 17:00 | 16.5 | 141.3 | 8.4 | 99.4 | 9 | 0.88 | 38.7 | 3.4
2020-10-12 | 18:00 | 16.5 | 141.5 | 8.3 | 97.5 | 8.8 | 0.77 | 39 | 3.1
2020-10-12 | 19:00 | 16.4 | 141.7 | 8.3 | 96.2 | 8.8 | 0.71 | 39 | 2.8
2020-10-12 | 20:00 | 16.4 | 141.8 | 8.3 | 95.2 | 8.7 | 0.71 | 39.1 | 3.2
2020-10-12 | 21:00 | 16.4 | 141.7 | 8.3 | 95.8 | 8.7 | 0.61 | 39.1 | 3.2
2020-10-12 | 22:00 | 16.4 | 141.4 | 8.3 | 97 | 8.8 | 0.57 | 39.2 | 3.1
2020-10-12 | 23:00 | 16.4 | 141.2 | 8.4 | 98.2 | 8.9 | 0.64 | 39.2 | 2.9
2020-10-13 | 0:00 | 16.4 | 141 | 8.4 | 99 | 9 | 0.67 | 39.2 | 3.4
2020-10-13 | 1:00 | 16.4 | 140.6 | 8.5 | 101 | 9.2 | 0.79 | 39.1 | 4.3
2020-10-13 | 2:00 | 16.4 | 140.5 | 8.5 | 102.2 | 9.3 | 1.01 | 39 | 4.5
2020-10-13 | 3:00 | 16.4 | 140.5 | 8.5 | 102.2 | 9.3 | 1.04 | 39 | 4.2
2020-10-13 | 4:00 | 16.4 | 140.4 | 8.5 | 102.6 | 9.3 | 1.07 | 39.1 | 4.3
2020-10-13 | 5:00 | 16.4 | 140.2 | 8.6 | 102.9 | 9.4 | 0.91 | 39.1 | 4.1
2020-10-13 | 6:00 | 16.4 | 140.2 | 8.6 | 103.4 | 9.4 | 1.09 | 38.8 | 4.7
2020-10-13 | 7:00 | 16.4 | 140.1 | 8.6 | 103.7 | 9.4 | 1.5 | 38.8 | 5.7
2020-10-13 | 8:00 | 16.4 | 140 | 8.6 | 104.2 | 9.5 | 1.88 | 38.6 | 6.8
2020-10-13 | 9:00 | 16.4 | 140 | 8.6 | 104.2 | 9.5 | 1.94 | 38.3 | 6.9
2020-10-13 | 10:00 | 16.4 | 139.8 | 8.6 | 104.6 | 9.5 | 2.16 | 38.3 | 5.8
2020-10-13 | 11:00 | 16.4 | 139.6 | 8.6 | 105.3 | 9.6 | 1.84 | 38.3 | 7.4
2020-10-13 | 12:00 | 16.4 | 139.5 | 8.6 | 105.7 | 9.6 | 1.51 | 38.4 | 6.3
2020-10-13 | 13:00 | 16.4 | 139.3 | 8.7 | 106.9 | 9.7 | 1.86 | 38.1 | 5.9
2020-10-13 | 14:00 | 16.5 | 139.3 | 8.7 | 106.6 | 9.7 | 2.11 | 37.9 | 6.9
2020-10-13 | 15:00 | 16.5 | 139.2 | 8.7 | 106.8 | 9.7 | 1.95 | 38 | 7.8
2020-10-13 | 16:00 | 16.5 | 139.1 | 8.7 | 106.4 | 9.7 | 2.07 | 38.3 | 6.2
2020-10-13 | 17:00 | 16.4 | 139.5 | 8.6 | 104.3 | 9.5 | 1.59 | 38.5 | 4.7
2020-10-13 | 18:00 | 16.4 | 139.5 | 8.6 | 103 | 9.4 | 1.35 | 38.5 | 5.3
2020-10-13 | 19:00 | 16.4 | 139.7 | 8.5 | 100.8 | 9.2 | 1.34 | 38.8 | 4.1
2020-10-13 | 20:00 | 16.3 | 139.9 | 8.4 | 98.9 | 9 | 1.11 | 39 | 4.4
2020-10-13 | 21:00 | 16.3 | 139.7 | 8.4 | 99.5 | 9.1 | 1.27 | 38.9 | 5.7
2020-10-13 | 22:00 | 16.4 | 139.4 | 8.5 | 101.5 | 9.2 | 1.64 | 38.8 | 5.7
2020-10-13 | 23:00 | 16.4 | 138.7 | 8.6 | 105.7 | 9.6 | 2.14 | 38.3 | 7.8
2020-10-14 | 0:00 | 16.5 | 138.3 | 8.7 | 107.5 | 9.8 | 2.48 | 37.9 | 10.8
2020-10-14 | 1:00 | 16.5 | 138.2 | 8.7 | 106.8 | 9.7 | 2.53 | 37.9 | 9.8
2020-10-14 | 2:00 | 16.5 | 138.3 | 8.7 | 105.9 | 9.6 | 2.54 | 38.1 | 9.7
2020-10-14 | 3:00 | 16.4 | 138.6 | 8.6 | 103.7 | 9.4 | 1.99 | 38.7 | 7.8
2020-10-14 | 4:00 | 16.4 | 138.9 | 8.5 | 100.7 | 9.2 | 1.85 | 38.9 | 6.2
2020-10-14 | 5:00 | 16.3 | 138.8 | 8.5 | 99.3 | 9.1 | 1.12 | 39 | 4.1
2020-10-14 | 6:00 | 16.3 | 138.6 | 8.5 | 100.9 | 9.3 | 1.32 | 39.1 | 5.4
2020-10-14 | 7:00 | 16.4 | 138.3 | 8.5 | 102.8 | 9.4 | 1.71 | 38.7 | 5.5
2020-10-14 | 8:00 | 16.4 | 138.1 | 8.6 | 103.1 | 9.4 | 1.64 | 38.8 | 6
2020-10-14 | 9:00 | 16.4 | 138.1 | 8.6 | 102.8 | 9.5 | 1.74 | 38.8 | 6.1
2020-10-14 | 10:00 | 16.3 | 138.2 | 8.5 | 101.2 | 9.3 | 1.49 | 38.9 | 4.7
2020-10-14 | 11:00 | 16.3 | 138.8 | 8.4 | 97.8 | 9 | 1.3 | 38.9 | 4.3
2020-10-14 | 12:00 | 16.3 | 139.2 | 8.2 | 95.1 | 8.8 | 0.9 | 39 | 3.7
2020-10-14 | 13:00 | 16.3 | 139.2 | 8.2 | 95 | 8.7 | 1.1 | 38.9 | 3.7
2020-10-14 | 14:00 | 16.3 | 138.9 | 8.3 | 96.8 | 8.9 | 1.14 | 38.7 | 4.1
2020-10-14 | 15:00 | 16.4 | 138.7 | 8.3 | 98.5 | 9 | 1.21 | 38.7 | 4.3
2020-10-14 | 16:00 | 16.4 | 138.5 | 8.3 | 99 | 9 | 1.16 | 38.5 | 4
2020-10-14 | 17:00 | 16.4 | 138.5 | 8.3 | 98.5 | 9 | 1.53 | 38.6 | 4.3
2020-10-14 | 18:00 | 16.4 | 138.2 | 8.4 | 99 | 9 | 1.29 | 38.8 | 3.7
2020-10-14 | 19:00 | 16.4 | 137.7 | 8.4 | 100.7 | 9.2 | 1.39 | 38.9 | 4.9
2020-10-14 | 20:00 | 16.4 | 137.1 | 8.5 | 102.8 | 9.4 | 1.69 | 38.8 | 5.4
2020-10-14 | 21:00 | 16.4 | 136.8 | 8.6 | 103.8 | 9.5 | 1.92 | 38.6 | 6.1
2020-10-14 | 22:00 | 16.3 | 137.2 | 8.5 | 101 | 9.3 | 1.43 | 39.2 | 4.7
2020-10-14 | 23:00 | 16.4 | 136.9 | 8.5 | 101.8 | 9.4 | 1.15 | 39.2 | 4.2
2020-10-15 | 0:00 | 16.3 | 136.9 | 8.5 | 101.5 | 9.3 | 1.17 | 39.3 | 4
2020-10-15 | 1:00 | 16.3 | 137.2 | 8.4 | 99.1 | 9.1 | 0.88 | 39.5 | 3.2
2020-10-15 | 2:00 | 16.2 | 137.7 | 8.2 | 95.5 | 8.8 | 0.59 | 39.5 | 2.8
2020-10-15 | 3:00 | 16.2 | 137.6 | 8.2 | 94.7 | 8.7 | 0.51 | 39.5 | 2.6
2020-10-15 | 4:00 | 16.2 | 137.2 | 8.3 | 96.2 | 8.9 | 0.5 | 39.6 | 2.7
2020-10-15 | 5:00 | 16.3 | 136.7 | 8.4 | 97.8 | 9 | 0.47 | 39.6 | 2.5
2020-10-15 | 6:00 | 16.2 | 136.8 | 8.4 | 97.3 | 9 | 0.47 | 39.7 | 2.5
2020-10-15 | 7:00 | 16.2 | 137.1 | 8.3 | 96 | 8.8 | 0.5 | 39.6 | 2.6
2020-10-15 | 8:00 | 16.2 | 137 | 8.3 | 96.2 | 8.9 | 0.46 | 39.7 | 2.3
2020-10-15 | 9:00 | 16.2 | 136.8 | 8.3 | 96.8 | 8.9 | 0.46 | 39.6 | 2.6
2020-10-15 | 10:00 | 16.1 | 137.5 | 8.2 | 94.2 | 8.7 | 0.49 | 39.5 | 2.5
2020-10-15 | 11:00 | 16 | 138.5 | 7.9 | 90 | 8.3 | 0.39 | 39.3 | 2.4
2020-10-15 | 12:00 | 16.1 | 137.9 | 8.1 | 94.3 | 8.7 | 0.63 | 39 | 3.1
2020-10-15 | 13:00 | 16.3 | 135.8 | 8.6 | 104.6 | 9.6 | 4.62 | 37.1 | 11.7
2020-10-15 | 14:00 | 16.5 | 134.1 | 8.9 | 116.7 | 10.6 | 7.79 | 35.9 | 13.4
2020-10-15 | 15:00 | 16.6 | 133.3 | 9 | 121.3 | 11 | 10.51 | 35.2 | 36.7
2020-10-15 | 16:00 | 16.6 | 132.9 | 9 | 122.4 | 11.1 | 7.84 | 35 | 17.9
2020-10-15 | 17:00 | 16.7 | 132.7 | 9 | 122.2 | 11.1 | 6.96 | 35.8 | 15.6
2020-10-15 | 18:00 | 16.6 | 132.4 | 8.9 | 120.5 | 11 | 6.86 | 36.3 | 12.9
2020-10-15 | 19:00 | 16.5 | 133 | 8.8 | 113.2 | 10.3 | 4.35 | 37.5 | 10.4
2020-10-15 | 20:00 | 16.4 | 133.6 | 8.6 | 106.4 | 9.7 | 2.71 | 38.4 | 6.9
2020-10-15 | 21:00 | 16.4 | 133.6 | 8.6 | 104.7 | 9.5 | 1.66 | 38.8 | 6.9
2020-10-15 | 22:00 | 16.4 | 133.2 | 8.7 | 107.1 | 9.7 | 1.54 | 38.9 | 5.4
2020-10-15 | 23:00 | 16.4 | 132.7 | 8.7 | 109.2 | 9.9 | 1.3 | 39 | 5
2020-10-16 | 0:00 | 16.4 | 132.3 | 8.8 | 111.3 | 10.1 | 1.38 | 38.8 | 5.1
2020-10-16 | 1:00 | 16.4 | 131.9 | 8.8 | 113.5 | 10.3 | 2.15 | 38.3 | 7.5
2020-10-16 | 2:00 | 16.4 | 131.5 | 8.9 | 115.5 | 10.5 | 3.19 | 37.7 | 9.5
2020-10-16 | 3:00 | 16.5 | 131 | 9 | 119.4 | 10.9 | 5.29 | 36.5 | 12.9
2020-10-16 | 4:00 | 16.5 | 130.5 | 9 | 121.5 | 11.1 | 5.61 | 35.9 | 14
2020-10-16 | 5:00 | 16.5 | 130.3 | 9 | 121.1 | 11 | 4.88 | 36.3 | 21.7
2020-10-16 | 6:00 | 16.4 | 130.2 | 8.9 | 118.8 | 10.8 | 3.6 | 36.7 | 13.5
2020-10-16 | 7:00 | 16.4 | 130.2 | 8.9 | 116 | 10.6 | 3.39 | 36.9 | 22.8
2020-10-16 | 8:00 | 16.3 | 130.6 | 8.8 | 111.2 | 10.2 | 4.14 | 37.3 | 10.1
2020-10-16 | 9:00 | 16.2 | 131 | 8.7 | 107.2 | 9.9 | 2.62 | 38 | 9.1
2020-10-16 | 10:00 | 16.2 | 131.2 | 8.6 | 104.8 | 9.6 | 2.5 | 38.4 | 8
2020-10-16 | 11:00 | 16.2 | 131 | 8.6 | 105 | 9.7 | 2.44 | 38.4 | 7.7
2020-10-16 | 12:00 | 16.2 | 131 | 8.6 | 104.5 | 9.6 | 2.36 | 38.4 | 6.3
2020-10-16 | 13:00 | 16.2 | 131 | 8.6 | 103.2 | 9.5 | 1.91 | 38.4 | 5.6
2020-10-16 | 14:00 | 16.2 | 131.2 | 8.5 | 103.3 | 9.4 | 1.72 | 38.5 | 5.1
2020-10-16 | 15:00 | 16.2 | 131.1 | 8.5 | 102.5 | 9.3 | 1.81 | 38.6 | 5.6
2020-10-16 | 16:00 | 16.2 | 131.1 | 8.5 | 102.1 | 9.3 | 1.45 | 38.8 | 4.6
2020-10-16 | 17:00 | 16.2 | 130.9 | 8.5 | 101.6 | 9.3 | 1.2 | 38.8 | 4.4
2020-10-16 | 18:00 | 16.2 | 130.7 | 8.5 | 102.2 | 9.3 | 1.05 | 39 | 3.9
2020-10-16 | 19:00 | 16.1 | 130.4 | 8.5 | 102.6 | 9.3 | 1.07 | 39.3 | 3.4
2020-10-16 | 20:00 | 16.1 | 130.2 | 8.5 | 102.5 | 9.3 | 1.01 | 39.2 | 4.2
2020-10-16 | 21:00 | 16.1 | 130 | 8.5 | 103 | 9.4 | 0.85 | 39.2 | 4
2020-10-16 | 22:00 | 16.1 | 129.5 | 8.6 | 104.5 | 9.5 | 1.07 | 39.1 | 4
2020-10-16 | 23:00 | 16.1 | 129.8 | 8.5 | 103 | 9.4 | 1 | 39.2 | 4.4
2020-10-17 | 0:00 | 16 | 130.3 | 8.4 | 99.3 | 9.1 | 0.82 | 39.4 | 2.9
2020-10-17 | 1:00 | 16 | 129.9 | 8.5 | 100.6 | 9.3 | 0.71 | 39.5 | 3.6
2020-10-17 | 2:00 | 16 | 129.5 | 8.5 | 102.3 | 9.4 | 0.7 | 39.4 | 4.5
2020-10-17 | 3:00 | 16 | 129.5 | 8.5 | 101.9 | 9.4 | 0.71 | 39.4 | 3.2
2020-10-17 | 4:00 | 16 | 130.1 | 8.4 | 98.5 | 9.1 | 0.61 | 39.5 | 2.8
2020-10-17 | 5:00 | 15.9 | 130.9 | 8.2 | 94.6 | 8.7 | 0.53 | 39.6 | 2.7
2020-10-17 | 6:00 | 15.9 | 130.7 | 8.2 | 95 | 8.7 | 0.46 | 39.7 | 2.8
2020-10-17 | 7:00 | 15.9 | 130 | 8.3 | 97.5 | 9 | 0.49 | 39.6 | 2.7
2020-10-17 | 8:00 | 15.9 | 129.8 | 8.4 | 98.2 | 9 | 0.56 | 39.6 | 2.6
2020-10-17 | 9:00 | 15.9 | 130 | 8.3 | 96.9 | 8.9 | 0.54 | 39.6 | 2.9
2020-10-17 | 10:00 | 15.8 | 130 | 8.3 | 96.5 | 8.9 | 0.65 | 39.6 | 3.1
2020-10-17 | 11:00 | 15.9 | 129.7 | 8.3 | 97.5 | 9 | 0.73 | 39.5 | 2.8
2020-10-17 | 12:00 | 15.9 | 129.7 | 8.3 | 96.7 | 8.9 | 0.7 | 39.3 | 3.1
2020-10-17 | 13:00 | 15.9 | 136.9 | 8.2 | 95.6 | 8.8 | 0.56 | 39.4 | 2.6
2020-10-17 | 14:00 | 15.9 | 144.4 | 8.2 | 95.3 | 8.8 | 0.63 | 39.3 | 2.6
2020-10-17 | 15:00 | 16 | 144.3 | 8.2 | 96.6 | 8.8 | 0.51 | 39.3 | 2.4
2020-10-17 | 16:00 | 16 | 143.8 | 8.3 | 98.8 | 9 | 0.48 | 39.1 | 2.4
2020-10-17 | 17:00 | 16 | 143.5 | 8.4 | 100.4 | 9.1 | 0.64 | 39.2 | 2.8
2020-10-17 | 18:00 | 16 | 143.3 | 8.5 | 101.3 | 9.2 | 0.58 | 39.3 | 3
2020-10-17 | 19:00 | 16 | 142.5 | 8.6 | 104.6 | 9.5 | 0.71 | 39.3 | 3
2020-10-17 | 20:00 | 16.1 | 141.6 | 8.8 | 110.7 | 10.1 | 0.98 | 39 | 3.8
2020-10-17 | 21:00 | 16.2 | 141.5 | 8.8 | 112.7 | 10.3 | 1.4 | 39 | 5
2020-10-17 | 22:00 | 16.2 | 141.6 | 8.8 | 112.6 | 10.2 | 1.41 | 38.9 | 5.4
2020-10-17 | 23:00 | 16.2 | 141.3 | 8.8 | 114.9 | 10.5 | 1.72 | 38.6 | 5.9
2020-10-18 | 0:00 | 16.2 | 141.6 | 8.8 | 113.2 | 10.3 | 1.71 | 38.7 | 6.1
2020-10-18 | 1:00 | 16 | 142.4 | 8.7 | 108 | 9.9 | 1.33 | 39.2 | 5.7
2020-10-18 | 2:00 | 16 | 143.2 | 8.5 | 102.7 | 9.4 | 1.06 | 39.6 | 4.6
2020-10-18 | 3:00 | 16 | 142.8 | 8.5 | 102.9 | 9.5 | 0.88 | 39.5 | 4
2020-10-18 | 4:00 | 16 | 142.1 | 8.6 | 105 | 9.7 | 0.85 | 39.5 | 3.6
2020-10-18 | 5:00 | 16 | 142.3 | 8.6 | 103.7 | 9.5 | 0.72 | 39.5 | 3
2020-10-18 | 6:00 | 16 | 142.3 | 8.6 | 103 | 9.5 | 0.61 | 39.7 | 3.4
2020-10-18 | 7:00 | 15.9 | 142.5 | 8.5 | 101.6 | 9.3 | 0.61 | 39.8 | 2.8
2020-10-18 | 8:00 | 15.9 | 143.1 | 8.4 | 99.5 | 9.2 | 0.57 | 39.8 | 2.6
2020-10-18 | 9:00 | 15.8 | 143.6 | 8.3 | 97.9 | 9 | 0.51 | 39.8 | 2.8
2020-10-18 | 10:00 | 15.8 | 144 | 8.2 | 96.2 | 8.9 | 0.49 | 39.8 | 2.5
2020-10-18 | 11:00 | 15.7 | 144.5 | 8.1 | 93.8 | 8.6 | 0.44 | 39.8 | 2.7
2020-10-18 | 12:00 | 15.7 | 144.8 | 8 | 91.9 | 8.5 | 0.44 | 39.7 | 2.3
2020-10-18 | 13:00 | 15.8 | 144.6 | 8 | 92 | 8.5 | 0.4 | 39.5 | 2.4
2020-10-18 | 14:00 | 15.8 | 144.4 | 8.1 | 93.4 | 8.6 | 0.48 | 39.4 | 2.4
2020-10-18 | 15:00 | 15.9 | 144 | 8.1 | 94.7 | 8.7 | 0.5 | 39.3 | 2.3
2020-10-18 | 16:00 | 15.9 | 143.8 | 8.2 | 95.2 | 8.8 | 0.44 | 39.4 | 2.3
2020-10-18 | 17:00 | 15.9 | 143.4 | 8.2 | 96 | 8.8 | 0.42 | 39.5 | 2.4
2020-10-18 | 18:00 | 15.9 | 143.5 | 8.2 | 95.8 | 8.8 | 0.37 | 39.5 | 2.4
2020-10-18 | 19:00 | 15.8 | 143.4 | 8.2 | 95.5 | 8.8 | 0.44 | 39.7 | 2.3
2020-10-18 | 20:00 | 15.9 | 142.9 | 8.3 | 97.6 | 9 | 0.44 | 39.8 | 2.2
2020-10-18 | 21:00 | 15.9 | 142.3 | 8.5 | 101.2 | 9.3 | 0.55 | 39.7 | 2.8
2020-10-18 | 22:00 | 15.9 | 142.3 | 8.5 | 102 | 9.4 | 0.7 | 39.7 | 2.9
2020-10-18 | 23:00 | 16 | 141.9 | 8.6 | 105 | 9.7 | 0.88 | 39.4 | 3.4
2020-10-19 | 0:00 | 16 | 142 | 8.6 | 104.9 | 9.6 | 1.13 | 39.4 | 4.4
2020-10-19 | 1:00 | 15.9 | 142.7 | 8.5 | 101.5 | 9.3 | 1.08 | 39.6 | 5
2020-10-19 | 2:00 | 15.8 | 143.5 | 8.2 | 97 | 8.9 | 0.75 | 39.8 | 3.5
2020-10-19 | 3:00 | 15.7 | 143.7 | 8.1 | 94.7 | 8.7 | 0.58 | 40 | 3.3
2020-10-19 | 4:00 | 15.7 | 143.3 | 8.2 | 96.1 | 8.8 | 0.61 | 39.9 | 2.7
2020-10-19 | 5:00 | 15.7 | 143.4 | 8.2 | 96 | 8.8 | 0.54 | 40.1 | 2.6
2020-10-19 | 6:00 | 15.7 | 143.6 | 8.1 | 94.1 | 8.7 | 0.45 | 40.1 | 2.5
2020-10-19 | 7:00 | 15.7 | 143.3 | 8.1 | 94.8 | 8.7 | 0.4 | 40.1 | 2.4
2020-10-19 | 8:00 | 15.7 | 143.1 | 8.2 | 95.7 | 8.8 | 0.53 | 40 | 2.4
2020-10-19 | 9:00 | 15.7 | 143.1 | 8.2 | 95.8 | 8.8 | 0.45 | 40 | 2.4
2020-10-19 | 10:00 | 15.7 | 143.1 | 8.2 | 96.3 | 8.9 | 0.45 | 39.9 | 2.3
2020-10-19 | 11:00 | 15.6 | 143.6 | 8.1 | 94.2 | 8.7 | 0.39 | 39.8 | 2.2
2020-10-19 | 12:00 | 15.6 | 144.2 | 8 | 92.1 | 8.5 | 0.38 | 39.6 | 2.3
2020-10-19 | 13:00 | 15.6 | 144.3 | 7.9 | 91.1 | 8.4 | 0.51 | 39.6 | 2.4
2020-10-19 | 14:00 | 15.7 | 143.9 | 8 | 92.7 | 8.5 | 0.37 | 39.6 | 2.3
2020-10-19 | 15:00 | 15.7 | 143.5 | 8.1 | 94.2 | 8.7 | 0.4 | 39.3 | 2.3
2020-10-19 | 16:00 | 15.7 | 143.5 | 8.1 | 93.7 | 8.6 | 0.46 | 39.4 | 2.2
2020-10-19 | 17:00 | 15.7 | 143.8 | 7.9 | 91.8 | 8.5 | 0.43 | 39.5 | 2.5
2020-10-19 | 18:00 | 15.6 | 143.9 | 7.9 | 90.8 | 8.4 | 0.38 | 39.5 | 2.3
2020-10-19 | 19:00 | 15.6 | 143.5 | 8 | 93.9 | 8.6 | 0.43 | 39.6 | 2.3
2020-10-19 | 20:00 | 15.7 | 142.6 | 8.2 | 96.3 | 8.9 | 0.48 | 39.9 | 2.9
2020-10-19 | 21:00 | 15.8 | 141.5 | 8.5 | 101.3 | 9.3 | 0.64 | 39.8 | 3
2020-10-19 | 22:00 | 15.7 | 142.3 | 8.3 | 98.6 | 9.1 | 0.6 | 39.9 | 2.7
2020-10-19 | 23:00 | 15.6 | 143 | 8.2 | 96.2 | 8.9 | 0.51 | 39.9 | 2.7
2020-10-20 | 0:00 | 15.7 | 142.4 | 8.3 | 98.6 | 9.1 | 0.57 | 39.9 | 2.9
2020-10-20 | 1:00 | 15.7 | 141.8 | 8.4 | 101.3 | 9.3 | 0.62 | 39.8 | 2.8
2020-10-20 | 2:00 | 15.7 | 142.4 | 8.3 | 98.3 | 9 | 0.54 | 40 | 2.6
2020-10-20 | 3:00 | 15.5 | 143.6 | 7.9 | 91.4 | 8.5 | 0.41 | 40 | 2.3
2020-10-20 | 4:00 | 15.4 | 143.9 | 7.7 | 89.4 | 8.3 | 0.39 | 39.9 | 2.4
2020-10-20 | 5:00 | 15.5 | 143.4 | 7.8 | 91.1 | 8.5 | 0.41 | 39.9 | 2.5
2020-10-20 | 6:00 | 15.5 | 142.9 | 7.9 | 92.8 | 8.6 | 0.35 | 39.8 | 2.2
2020-10-20 | 7:00 | 15.6 | 142.6 | 8 | 94.6 | 8.7 | 0.45 | 39.8 | 2.2
2020-10-20 | 8:00 | 15.5 | 142.7 | 7.9 | 93.4 | 8.7 | 0.4 | 39.8 | 2.3
2020-10-20 | 9:00 | 15.5 | 142.8 | 7.9 | 92 | 8.6 | 0.42 | 39.8 | 2.6
2020-10-20 | 10:00 | 15.5 | 142.5 | 7.9 | 92.5 | 8.6 | 0.45 | 39.8 | 2.5
2020-10-20 | 11:00 | 15.6 | 142.3 | 7.9 | 93.6 | 8.6 | 0.43 | 39.7 | 2.3
2020-10-20 | 12:00 | 15.6 | 142.3 | 7.9 | 93.4 | 8.6 | 0.42 | 39.6 | 2.4
2020-10-20 | 13:00 | 15.5 | 142.5 | 7.8 | 92.1 | 8.5 | 0.35 | 39.4 | 2.2
2020-10-20 | 14:00 | 15.6 | 142.4 | 7.8 | 92.4 | 8.5 | 0.38 | 39.4 | 2.4
2020-10-20 | 15:00 | 15.6 | 142.1 | 7.8 | 93.3 | 8.6 | 0.37 | 39.4 | 2.2
2020-10-20 | 16:00 | 15.6 | 141.5 | 8 | 95.4 | 8.8 | 0.41 | 39.4 | 2.4
2020-10-20 | 17:00 | 15.7 | 140.9 | 8.2 | 96 | 8.8 | 0.46 | 39.4 | 2.4
2020-10-20 | 18:00 | 15.8 | 140 | 8.4 | 100.5 | 9.2 | 0.56 | 39.6 | 2.8
2020-10-20 | 19:00 | 15.9 | 138.5 | 8.7 | 109.7 | 10 | 0.86 | 39.2 | 3.3
2020-10-20 | 20:00 | 16 | 138.1 | 8.8 | 112.6 | 10.2 | 1.27 | 39.1 | 3.9
2020-10-20 | 21:00 | 16 | 138.1 | 8.8 | 112.2 | 10.2 | 1.8 | 38.9 | 5.1
2020-10-20 | 22:00 | 16 | 137.5 | 8.8 | 115.4 | 10.5 | 2.44 | 38.2 | 8
2020-10-20 | 23:00 | 16 | 137.3 | 8.9 | 115.9 | 10.6 | 2.45 | 38.3 | 8.8
2020-10-21 | 0:00 | 15.9 | 138.1 | 8.7 | 109.7 | 10 | 1.97 | 38.8 | 7.1
2020-10-21 | 1:00 | 15.6 | 140.1 | 8.3 | 98 | 9 | 1.02 | 39.6 | 4.2
2020-10-21 | 2:00 | 15.6 | 139.6 | 8.2 | 97.7 | 9 | 0.89 | 39.8 | 3.4
2020-10-21 | 3:00 | 15.7 | 138.6 | 8.5 | 102.3 | 9.4 | 1.04 | 39.6 | 3.8
2020-10-21 | 4:00 | 15.7 | 138.4 | 8.5 | 103.1 | 9.5 | 1.03 | 39.5 | 5
2020-10-21 | 5:00 | 15.6 | 139.1 | 8.3 | 99.3 | 9.1 | 0.75 | 39.9 | 3.6
2020-10-21 | 6:00 | 15.6 | 139.4 | 8.2 | 96.4 | 8.9 | 0.64 | 40 | 2.7
2020-10-21 | 7:00 | 15.5 | 139.7 | 8 | 93.9 | 8.6 | 0.53 | 40.1 | 2.5
2020-10-21 | 8:00 | 15.4 | 139.9 | 7.9 | 91.8 | 8.5 | 0.42 | 39.9 | 2.5
2020-10-21 | 9:00 | 15.4 | 140.4 | 7.7 | 90.2 | 8.3 | 0.43 | 39.8 | 2.7
2020-10-21 | 10:00 | 15.3 | 140.6 | 7.7 | 89.3 | 8.3 | 0.37 | 39.8 | 2.5
2020-10-21 | 11:00 | 15.3 | 140.4 | 7.7 | 89.2 | 8.3 | 0.39 | 39.7 | 2.2
2020-10-21 | 12:00 | 15.4 | 140 | 7.7 | 90.5 | 8.3 | 0.45 | 39.6 | 2.4
2020-10-21 | 13:00 | 15.5 | 139.4 | 7.8 | 92.6 | 8.5 | 0.34 | 39.5 | 2.2
2020-10-21 | 14:00 | 15.5 | 138.8 | 8 | 94.8 | 8.7 | 0.37 | 39.4 | 2.3
2020-10-21 | 15:00 | 15.6 | 138 | 8.2 | 96.3 | 8.9 | 0.48 | 39.4 | 2.4
2020-10-21 | 16:00 | 15.7 | 136.9 | 8.4 | 102 | 9.4 | 0.89 | 39.3 | 3.7
2020-10-21 | 17:00 | 15.9 | 135.7 | 8.7 | 110.4 | 10.1 | 1.87 | 38.7 | 5.5
2020-10-21 | 18:00 | 15.9 | 135.4 | 8.7 | 112.1 | 10.2 | 2.46 | 38.5 | 6.7
2020-10-21 | 19:00 | 15.9 | 135.3 | 8.7 | 110.7 | 10.1 | 2.56 | 38.4 | 7
2020-10-21 | 20:00 | 15.9 | 134.6 | 8.8 | 113.7 | 10.3 | 2.58 | 38.2 | 6.9
2020-10-21 | 21:00 | 15.9 | 134.4 | 8.8 | 113.3 | 10.3 | 2.53 | 38.1 | 10.4
2020-10-21 | 22:00 | 15.8 | 134.8 | 8.7 | 109.5 | 10.1 | 2.66 | 38.3 | 8
2020-10-21 | 23:00 | 15.7 | 135.2 | 8.6 | 106.7 | 9.8 | 2.38 | 38.9 | 8
2020-10-22 | 0:00 | 15.7 | 134.9 | 8.7 | 107.6 | 9.9 | 2.37 | 38.8 | 8
2020-10-22 | 1:00 | 15.7 | 134.4 | 8.7 | 109 | 10 | 2.5 | 38.5 | 8.4
2020-10-22 | 2:00 | 15.7 | 134.2 | 8.7 | 108.9 | 10 | 2.37 | 38.8 | 8.9
2020-10-22 | 3:00 | 15.7 | 134.3 | 8.7 | 107.7 | 9.9 | 2.25 | 39 | 8.1
2020-10-22 | 4:00 | 15.7 | 134.1 | 8.7 | 107.9 | 9.9 | 2.34 | 38.8 | 8.8
2020-10-22 | 5:00 | 15.6 | 134.3 | 8.6 | 106 | 9.7 | 2.26 | 38.9 | 8.3
2020-10-22 | 6:00 | 15.6 | 134.7 | 8.5 | 102.6 | 9.5 | 1.87 | 39.2 | 6.7
2020-10-22 | 7:00 | 15.5 | 135.2 | 8.3 | 98.2 | 9.1 | 1.78 | 39.4 | 5.1
2020-10-22 | 8:00 | 15.4 | 135.6 | 8.2 | 96.3 | 9 | 1.46 | 39.4 | 5.3
2020-10-22 | 9:00 | 15.4 | 135.4 | 8.2 | 96.9 | 9 | 2.08 | 39.3 | 7.6
2020-10-22 | 10:00 | 15.4 | 134.5 | 8.4 | 101.2 | 9.4 | 3.17 | 38.6 | 8.5
2020-10-22 | 11:00 | 15.5 | 132.8 | 8.7 | 109.2 | 10.2 | 3.62 | 37.6 | 11.5
2020-10-22 | 12:00 | 15.6 | 131.6 | 8.9 | 116.3 | 10.7 | 6.18 | 36.6 | 16.7
2020-10-22 | 13:00 | 15.6 | 131.1 | 8.9 | 119.2 | 11 | 5.5 | 36.4 | 14.9
2020-10-22 | 14:00 | 15.6 | 130.7 | 8.9 | 120.2 | 11.1 | 6.6 | 36.4 | 10.9
2020-10-22 | 15:00 | 15.7 | 130.2 | 9 | 121.1 | 11.1 | 5.93 | 36.3 | 13
2020-10-22 | 16:00 | 15.7 | 129.8 | 9 | 121.6 | 11.2 | 4.84 | 36.3 | 14.6
2020-10-22 | 17:00 | 15.7 | 129.4 | 9 | 122.2 | 11.2 | 4.12 | 36.1 | 13.7
2020-10-22 | 18:00 | 15.7 | 129.2 | 9 | 122.2 | 11.2 | 4.4 | 36.4 | 15
2020-10-22 | 19:00 | 15.6 | 129 | 9 | 120.7 | 11.1 | 5.29 | 36.3 | 13.4
2020-10-22 | 20:00 | 15.6 | 129 | 8.9 | 118.7 | 10.9 | 4.17 | 36.5 | 23.3
2020-10-22 | 21:00 | 15.5 | 129.3 | 8.9 | 115.8 | 10.7 | 4.69 | 36.8 | 13.5
2020-10-22 | 22:00 | 15.5 | 129.2 | 8.9 | 115.4 | 10.6 | 4.84 | 37.1 | 11.1
2020-10-22 | 23:00 | 15.5 | 128.6 | 8.9 | 117 | 10.8 | 4.08 | 37 | 13.1
2020-10-23 | 0:00 | 15.4 | 128.4 | 8.9 | 116.1 | 10.8 | 4.17 | 37 | 16.7
2020-10-23 | 1:00 | 15.4 | 128.2 | 8.9 | 115.9 | 10.8 | 4.45 | 36.9 | 11.9
2020-10-23 | 2:00 | 15.4 | 128 | 8.9 | 115.5 | 10.7 | 3.46 | 37.1 | 19
2020-10-23 | 3:00 | 15.4 | 127.9 | 8.9 | 114.9 | 10.7 | 5.54 | 37.1 | 14.7
2020-10-23 | 4:00 | 15.3 | 127.7 | 8.9 | 114.2 | 10.6 | 2.87 | 37.4 | 13.2
2020-10-23 | 5:00 | 15.3 | 134.7 | 8.9 | 113.5 | 10.6 | 3.44 | 37.7 | 12
2020-10-23 | 6:00 | 15.3 | 141.9 | 8.8 | 113 | 10.5 | 3.41 | 37.6 | 10.3
2020-10-23 | 7:00 | 15.3 | 141.9 | 8.8 | 112.8 | 10.5 | 3.31 | 37.9 | 10.7
2020-10-23 | 8:00 | 15.2 | 141.9 | 8.8 | 112.3 | 10.4 | 3.51 | 37.7 | 12.1
2020-10-23 | 9:00 | 15.2 | 142.1 | 8.8 | 111.5 | 10.4 | 2.82 | 38.1 | 11.3
2020-10-23 | 10:00 | 15.2 | 142.2 | 8.8 | 110.8 | 10.3 | 3.52 | 38.2 | 16.4
2020-10-23 | 11:00 | 15.2 | 142.2 | 8.8 | 110.7 | 10.3 | 3.74 | 38.1 | 8.8
2020-10-23 | 12:00 | 15.2 | 142.2 | 8.8 | 110.5 | 10.3 | 2.56 | 38.1 | 8.6
2020-10-23 | 13:00 | 15.2 | 142.2 | 8.8 | 110.5 | 10.3 | 2.78 | 38.2 | 9
2020-10-23 | 14:00 | 15.2 | 142.4 | 8.7 | 109.4 | 10.2 | 2.75 | 38.3 | 7.1
2020-10-23 | 15:00 | 15.2 | 143.1 | 8.6 | 105.8 | 9.8 | 2.02 | 38.6 | 6.4
2020-10-23 | 16:00 | 15.2 | 143.7 | 8.5 | 102.8 | 9.6 | 1.73 | 38.9 | 4.7
2020-10-23 | 17:00 | 15.2 | 143.7 | 8.5 | 101.9 | 9.5 | 1.5 | 39.1 | 4.6
2020-10-23 | 18:00 | 15.2 | 143.7 | 8.4 | 101.3 | 9.4 | 1.16 | 39.2 | 3.8
2020-10-23 | 19:00 | 15.1 | 143.7 | 8.4 | 100.4 | 9.3 | 0.92 | 39.3 | 3.5
2020-10-23 | 20:00 | 15.1 | 143.8 | 8.3 | 99.7 | 9.3 | 1.09 | 39.4 | 3.5
2020-10-23 | 21:00 | 15.1 | 143.9 | 8.3 | 98.9 | 9.2 | 0.84 | 39.5 | 3.9
2020-10-23 | 22:00 | 15 | 144.2 | 8.2 | 97.7 | 9.1 | 0.76 | 39.5 | 3.3
2020-10-23 | 23:00 | 15 | 144.1 | 8.2 | 98 | 9.1 | 0.74 | 39.5 | 4.4
2020-10-24 | 0:00 | 15 | 144.2 | 8.2 | 97.4 | 9.1 | 0.68 | 39.5 | 3.4
2020-10-24 | 1:00 | 15 | 144.3 | 8.2 | 96.7 | 9 | 0.85 | 39.4 | 3.8
2020-10-24 | 2:00 | 14.9 | 144.5 | 8.1 | 95.8 | 8.9 | 0.71 | 39.6 | 3.3
2020-10-24 | 3:00 | 14.9 | 144.8 | 8 | 94.7 | 8.8 | 0.62 | 39.5 | 3.2
2020-10-24 | 4:00 | 14.9 | 145 | 8 | 93.5 | 8.7 | 0.55 | 39.5 | 3.5
2020-10-24 | 5:00 | 14.9 | 145.3 | 7.9 | 92.3 | 8.6 | 0.61 | 39.5 | 2.6
2020-10-24 | 6:00 | 14.8 | 145.5 | 7.8 | 90.8 | 8.5 | 0.51 | 39.5 | 2.7
2020-10-24 | 7:00 | 14.8 | 145.5 | 7.8 | 93.4 | 8.7 | 0.51 | 39.5 | 2.8
2020-10-24 | 8:00 | 14.8 | 145.7 | 7.8 | 92.6 | 8.7 | 0.57 | 39.5 | 2.8
2020-10-24 | 9:00 | 14.8 | 145.7 | 7.8 | 92.5 | 8.7 | 0.53 | 39.5 | 3
2020-10-24 | 10:00 | 14.8 | 145.4 | 7.9 | 93.8 | 8.8 | 0.74 | 39.3 | 3.1
2020-10-24 | 11:00 | 14.8 | 145.3 | 8 | 94.1 | 8.8 | 0.71 | 39.2 | 3
2020-10-24 | 12:00 | 14.8 | 145.5 | 7.9 | 92.7 | 8.6 | 0.71 | 39.3 | 3.4
2020-10-24 | 13:00 | 14.8 | 145.6 | 7.9 | 92.2 | 8.6 | 0.62 | 39.1 | 3
2020-10-24 | 14:00 | 14.9 | 145.4 | 7.9 | 92.1 | 8.6 | 0.62 | 38.9 | 2.8
2020-10-24 | 15:00 | 14.9 | 145.1 | 7.9 | 92.8 | 8.6 | 0.66 | 38.9 | 3
2020-10-24 | 16:00 | 14.9 | 144.6 | 8 | 94.1 | 8.8 | 0.71 | 38.9 | 3.4
2020-10-24 | 17:00 | 14.9 | 144.1 | 8.1 | 96 | 8.9 | 0.86 | 39 | 3.5
2020-10-24 | 18:00 | 14.9 | 143.5 | 8.2 | 97.9 | 9.1 | 0.75 | 39.1 | 3.5
2020-10-24 | 19:00 | 14.9 | 142.9 | 8.3 | 100.2 | 9.3 | 0.84 | 39.2 | 3.6
2020-10-24 | 20:00 | 15.1 | 142.4 | 8.4 | 102.8 | 9.6 | 1.24 | 38.9 | 3.8
2020-10-24 | 21:00 | 15.1 | 142.1 | 8.5 | 104.7 | 9.7 | 1.18 | 38.5 | 5.2
2020-10-24 | 22:00 | 15.1 | 142 | 8.5 | 105.1 | 9.8 | 1.31 | 38.5 | 5.4
2020-10-24 | 23:00 | 15.1 | 141.9 | 8.5 | 105 | 9.8 | 1.34 | 38.6 | 5.1
2020-10-25 | 0:00 | 15 | 142 | 8.5 | 104 | 9.7 | 1.29 | 38.8 | 5.6
2020-10-25 | 1:00 | 15 | 142.4 | 8.4 | 102.3 | 9.5 | 1.13 | 38.9 | 5.8
2020-10-25 | 2:00 | 14.9 | 142.6 | 8.3 | 101.1 | 9.4 | 1.05 | 39 | 4.3
2020-10-25 | 3:00 | 14.9 | 142.1 | 8.4 | 102.3 | 9.5 | 1.15 | 39 | 4.4
2020-10-25 | 4:00 | 14.9 | 141.5 | 8.5 | 104.6 | 9.7 | 1.38 | 38.7 | 5.3
2020-10-25 | 5:00 | 14.9 | 141.2 | 8.5 | 105.3 | 9.8 | 1.8 | 38.4 | 5.8
2020-10-25 | 6:00 | 14.9 | 140.8 | 8.6 | 105.3 | 9.9 | 1.77 | 38.3 | 6
2020-10-25 | 7:00 | 14.8 | 140.7 | 8.6 | 105.2 | 9.9 | 2.06 | 38.3 | 5.8
2020-10-25 | 8:00 | 14.8 | 140.7 | 8.6 | 105.3 | 9.9 | 1.83 | 38.4 | 6.4
2020-10-25 | 9:00 | 14.7 | 140.6 | 8.5 | 105.2 | 9.9 | 2.16 | 38.4 | 6.5
2020-10-25 | 10:00 | 14.7 | 140.5 | 8.5 | 105.1 | 9.9 | 2.02 | 38.4 | 6.9
2020-10-25 | 11:00 | 14.6 | 140.5 | 8.5 | 104.1 | 9.9 | 1.8 | 38.6 | 5.7
2020-10-25 | 12:00 | 14.6 | 140.5 | 8.5 | 103.8 | 9.9 | 1.57 | 38.4 | 6
2020-10-25 | 13:00 | 14.6 | 140.4 | 8.5 | 103.8 | 9.9 | 1.71 | 38.5 | 6.5
2020-10-25 | 14:00 | 14.7 | 140.4 | 8.5 | 105 | 9.9 | 1.79 | 38.3 | 4.9
2020-10-25 | 15:00 | 14.7 | 140.2 | 8.5 | 105.8 | 9.9 | 1.87 | 38.1 | 5.6
2020-10-25 | 16:00 | 14.7 | 140.2 | 8.6 | 106.3 | 10 | 1.93 | 38.2 | 4.5
2020-10-25 | 17:00 | 14.7 | 140.5 | 8.6 | 107.2 | 10.1 | 1.66 | 38.7 | 3
2020-10-25 | 18:00 | 14.7 | 140.8 | 8.6 | 107.3 | 10.1 | 1.53 | 38.7 | 3.2
2020-10-25 | 19:00 | 14.6 | 141 | 8.6 | 105.7 | 10 | 1.44 | 38.9 | 2
2020-10-25 | 20:00 | 14.6 | 141.1 | 8.5 | 104.5 | 9.9 | 1.4 | 39 | 3.9
2020-10-25 | 21:00 | 14.5 | 141.1 | 8.5 | 104.2 | 9.9 | 1.6 | 39 | 2.4
2020-10-25 | 22:00 | 14.5 | 141 | 8.5 | 104.3 | 9.9 | 1.61 | 39 | 3.9
2020-10-25 | 23:00 | 14.5 | 141 | 8.5 | 104.2 | 9.9 | 1.47 | 39.1 | 3.8
2020-10-26 | 0:00 | 14.5 | 141 | 8.5 | 104.1 | 9.9 | 1.34 | 39.1 | 3.9
2020-10-26 | 1:00 | 14.4 | 140.9 | 8.5 | 104.2 | 9.9 | 1.37 | 39.2 | 3.1
2020-10-26 | 2:00 | 14.4 | 140.8 | 8.5 | 103.9 | 9.9 | 1.57 | 39.2 | 3.6
2020-10-26 | 3:00 | 14.4 | 140.8 | 8.5 | 103.3 | 9.9 | 1.53 | 39.2 | 4.9
2020-10-26 | 4:00 | 14.3 | 140.9 | 8.5 | 102.6 | 9.9 | 1.41 | 39.2 | 3.4
2020-10-26 | 5:00 | 14.3 | 140.9 | 8.4 | 102.4 | 9.8 | 1.59 | 39.3 | 3.9
2020-10-26 | 6:00 | 14.3 | 140.9 | 8.4 | 102.2 | 9.8 | 1.39 | 39.4 | 3.8
2020-10-26 | 7:00 | 14.3 | 140.9 | 8.4 | 102.2 | 9.8 | 1.25 | 39.3 | 3.7
2020-10-26 | 8:00 | 14.3 | 140.9 | 8.4 | 102 | 9.8 | 1.56 | 39.3 | 4.3
2020-10-26 | 9:00 | 14.2 | 140.9 | 8.4 | 102.1 | 9.8 | 1.52 | 39.5 | 3.7
2020-10-26 | 10:00 | 14.2 | 140.9 | 8.4 | 102.2 | 9.8 | 1.6 | 39.4 | 2.9
2020-10-26 | 11:00 | 14.2 | 140.9 | 8.4 | 102.1 | 9.8 | 1.49 | 39.3 | 4.2
2020-10-26 | 12:00 | 14.2 | 141 | 8.4 | 102 | 9.8 | 1.63 | 39.4 | 2.9
2020-10-26 | 13:00 | 14.3 | 141.1 | 8.4 | 102.2 | 9.8 | 1.62 | 39.3 | 3
2020-10-26 | 14:00 | 14.3 | 141 | 8.4 | 102.4 | 9.8 | 1.33 | 39.2 | 2.6
2020-10-26 | 15:00 | 14.3 | 141.1 | 8.4 | 103 | 9.8 | 1.6 | 39.1 | 3.1
2020-10-26 | 16:00 | 14.3 | 141.1 | 8.4 | 103.4 | 9.8 | 1.42 | 39 | 3.2
2020-10-26 | 17:00 | 14.3 | 141.4 | 8.4 | 102.7 | 9.8 | 1.14 | 39.1 | 2
2020-10-26 | 18:00 | 14.3 | 141.7 | 8.4 | 101.6 | 9.7 | 1.31 | 39.2 | 2.2
2020-10-26 | 19:00 | 14.3 | 141.8 | 8.3 | 100.5 | 9.6 | 1.1 | 39.4 | 2.7
2020-10-26 | 20:00 | 14.2 | 141.9 | 8.3 | 99.1 | 9.5 | 1.19 | 39.6 | 2.4
2020-10-26 | 21:00 | 14.2 | 141.8 | 8.3 | 99.3 | 9.5 | 1.08 | 39.5 | 2.3
2020-10-26 | 22:00 | 14.2 | 141.8 | 8.3 | 99.5 | 9.6 | 0.95 | 39.5 | 2.2
2020-10-26 | 23:00 | 14.1 | 141.9 | 8.3 | 99.7 | 9.6 | 0.92 | 39.6 | 2.5
2020-10-27 | 0:00 | 14.1 | 141.9 | 8.3 | 99.9 | 9.6 | 0.76 | 39.5 | 2.4
2020-10-27 | 1:00 | 14.1 | 142 | 8.3 | 99.6 | 9.6 | 0.97 | 39.6 | 3
2020-10-27 | 2:00 | 14.1 | 142 | 8.3 | 99.5 | 9.6 | 0.88 | 39.5 | 2.1
2020-10-27 | 3:00 | 14.1 | 142.1 | 8.3 | 99.4 | 9.5 | 1.04 | 39.7 | 2.5
2020-10-27 | 4:00 | 14 | 142 | 8.3 | 99.3 | 9.5 | 0.88 | 39.6 | 1.7
2020-10-27 | 5:00 | 14 | 142.1 | 8.2 | 98.9 | 9.5 | 0.98 | 39.8 | 2
2020-10-27 | 6:00 | 14 | 142.1 | 8.2 | 98.7 | 9.5 | 0.73 | 39.7 | 2.3
2020-10-27 | 7:00 | 13.9 | 142.2 | 8.2 | 98.6 | 9.5 | 0.73 | 39.6 | 2.1
2020-10-27 | 8:00 | 13.9 | 142.5 | 8.2 | 98 | 9.4 | 0.8 | 39.6 | 1.4
2020-10-27 | 9:00 | 13.9 | 142.9 | 8.1 | 96.7 | 9.4 | 0.63 | 39.6 | 1.8
2020-10-27 | 10:00 | 13.8 | 143 | 8.1 | 96.4 | 9.3 | 0.72 | 39.5 | 1.1
2020-10-27 | 11:00 | 13.8 | 142.6 | 8.2 | 97 | 9.4 | 0.73 | 39.4 | 1.1
2020-10-27 | 12:00 | 13.9 | 142.2 | 8.2 | 98.1 | 9.5 | 1.09 | 39.4 | 1.1
2020-10-27 | 13:00 | 13.9 | 141.8 | 8.2 | 99.1 | 9.5 | 0.85 | 39.3 | 1.7
2020-10-27 | 14:00 | 13.9 | 141.6 | 8.3 | 99.6 | 9.6 | 0.78 | 39.2 | 1.8
2020-10-27 | 15:00 | 14 | 141.4 | 8.3 | 99.8 | 9.6 | 1.11 | 39.1 | 2.8
2020-10-27 | 16:00 | 14 | 141.1 | 8.3 | 100.2 | 9.6 | 0.91 | 39.2 | 1.5
2020-10-27 | 17:00 | 14 | 141 | 8.3 | 100.4 | 9.6 | 0.79 | 39.3 | 1.8
2020-10-27 | 18:00 | 14 | 141 | 8.3 | 100.1 | 9.6 | 1.07 | 39.3 | 2.1
2020-10-27 | 19:00 | 13.9 | 140.9 | 8.3 | 99.7 | 9.6 | 1.19 | 39.2 | 1.8
2020-10-27 | 20:00 | 13.9 | 140.9 | 8.3 | 99.6 | 9.6 | 0.88 | 39.4 | 2.1
2020-10-27 | 21:00 | 13.9 | 140.7 | 8.3 | 100 | 9.6 | 1.01 | 39.5 | 2.6
2020-10-27 | 22:00 | 13.9 | 140.6 | 8.3 | 100.2 | 9.6 | 1.04 | 39.4 | 2.1
2020-10-27 | 23:00 | 13.9 | 140.5 | 8.3 | 100.4 | 9.6 | 1.08 | 39.6 | 2.4
2020-10-28 | 0:00 | 13.9 | 140.4 | 8.3 | 100.8 | 9.7 | 1.19 | 39.5 | 2.2
2020-10-28 | 1:00 | 13.9 | 140.2 | 8.3 | 101.5 | 9.7 | 1.11 | 39.5 | 3
2020-10-28 | 2:00 | 13.9 | 140.1 | 8.3 | 101.8 | 9.8 | 1.24 | 39.5 | 2.5
2020-10-28 | 3:00 | 13.9 | 140.1 | 8.4 | 102.1 | 9.8 | 1.42 | 39.5 | 2.3
2020-10-28 | 4:00 | 13.8 | 140.1 | 8.3 | 102 | 9.8 | 1.2 | 39.5 | 2.6
2020-10-28 | 5:00 | 13.8 | 140.1 | 8.3 | 101.7 | 9.8 | 1.07 | 39.4 | 2.8
2020-10-28 | 6:00 | 13.8 | 140 | 8.3 | 101.4 | 9.7 | 1.23 | 39.5 | 1.9
2020-10-28 | 7:00 | 13.8 | 140 | 8.3 | 101.1 | 9.7 | 1.24 | 39.5 | 2.4
2020-10-28 | 8:00 | 13.7 | 140.1 | 8.3 | 99.8 | 9.7 | 1.13 | 39.5 | 1.8
2020-10-28 | 9:00 | 13.7 | 140.2 | 8.3 | 99.1 | 9.6 | 1 | 39.5 | 2.2
2020-10-28 | 10:00 | 13.7 | 140.1 | 8.2 | 99.1 | 9.6 | 1.11 | 39.4 | 2
2020-10-28 | 11:00 | 13.7 | 140 | 8.2 | 98.9 | 9.6 | 1.02 | 39.4 | 1.6
2020-10-28 | 12:00 | 13.7 | 140 | 8.2 | 99.7 | 9.6 | 0.96 | 39.4 | 1.4
2020-10-28 | 13:00 | 13.7 | 140 | 8.2 | 99.6 | 9.6 | 0.87 | 39.2 | 1.6
2020-10-28 | 14:00 | 13.8 | 139.9 | 8.2 | 99.6 | 9.6 | 0.73 | 39.1 | 1.9
2020-10-28 | 15:00 | 13.8 | 139.9 | 8.2 | 99.5 | 9.6 | 0.87 | 39 | 1.5
2020-10-28 | 16:00 | 13.8 | 139.8 | 8.2 | 99.2 | 9.5 | 0.98 | 39.1 | 2.3
2020-10-28 | 17:00 | 13.8 | 139.6 | 8.2 | 99.5 | 9.5 | 0.89 | 39 | 1.8
2020-10-28 | 18:00 | 13.7 | 139.3 | 8.2 | 99.6 | 9.6 | 0.76 | 39.1 | 1.8
2020-10-28 | 19:00 | 13.7 | 139.1 | 8.2 | 99.6 | 9.6 | 0.93 | 39.1 | 2.1
2020-10-28 | 20:00 | 13.7 | 138.8 | 8.2 | 99.8 | 9.6 | 0.88 | 39.3 | 1.3
2020-10-28 | 21:00 | 13.7 | 138.6 | 8.3 | 100.2 | 9.6 | 0.86 | 39.3 | 2.4
2020-10-28 | 22:00 | 13.7 | 138.4 | 8.3 | 100.4 | 9.6 | 1.03 | 39.3 | 2.4
2020-10-28 | 23:00 | 13.7 | 138.3 | 8.3 | 100.4 | 9.6 | 0.86 | 39.3 | 2.8
2020-10-29 | 0:00 | 13.7 | 138.3 | 8.3 | 100.8 | 9.7 | 0.96 | 39.3 | 2
2020-10-29 | 1:00 | 13.7 | 138.2 | 8.3 | 101.3 | 9.7 | 1.13 | 39.4 | 2.5
2020-10-29 | 2:00 | 13.7 | 138 | 8.3 | 102.2 | 9.8 | 1.22 | 39.4 | 3
2020-10-29 | 3:00 | 13.7 | 137.8 | 8.3 | 101.8 | 9.8 | 1 | 39.3 | 1.6
2020-10-29 | 4:00 | 13.6 | 137.6 | 8.3 | 101.6 | 9.8 | 1.28 | 39.3 | 2.3
2020-10-29 | 5:00 | 13.6 | 137.5 | 8.3 | 101.3 | 9.8 | 1.43 | 39.4 | 1.8
2020-10-29 | 6:00 | 13.6 | 137.3 | 8.3 | 101.2 | 9.8 | 1.05 | 39.2 | 2.4
2020-10-29 | 7:00 | 13.6 | 137.4 | 8.3 | 100.9 | 9.8 | 1.03 | 39.3 | 2.8
2020-10-29 | 8:00 | 13.6 | 137.3 | 8.3 | 100.2 | 9.7 | 0.83 | 39.4 | 1.8
2020-10-29 | 9:00 | 13.6 | 137.2 | 8.3 | 100.1 | 9.7 | 1.1 | 39.4 | 2.1
2020-10-29 | 10:00 | 13.5 | 137.1 | 8.3 | 100.1 | 9.7 | 0.83 | 39.4 | 1.8
2020-10-29 | 11:00 | 13.5 | 137 | 8.3 | 99.9 | 9.7 | 1.13 | 39.3 | 1.4
2020-10-29 | 12:00 | 13.5 | 136.9 | 8.3 | 99.7 | 9.7 | 0.91 | 39.2 | 1.4
2020-10-29 | 13:00 | 13.6 | 136.8 | 8.3 | 100.1 | 9.7 | 1.02 | 39.1 | 1.4
2020-10-29 | 14:00 | 13.6 | 136.7 | 8.3 | 100.6 | 9.7 | 0.91 | 39 | 1.2
2020-10-29 | 15:00 | 13.6 | 136.6 | 8.3 | 100.5 | 9.7 | 0.68 | 38.9 | 1.2
2020-10-29 | 16:00 | 13.6 | 136.6 | 8.2 | 100.3 | 9.6 | 0.92 | 39 | 1.7
2020-10-29 | 17:00 | 13.6 | 136.6 | 8.2 | 99.7 | 9.6 | 0.8 | 39 | 1.4
2020-10-29 | 18:00 | 13.6 | 136.6 | 8.2 | 99.4 | 9.5 | 0.67 | 39.1 | 0.9
2020-10-29 | 19:00 | 13.6 | 136.3 | 8.2 | 99.2 | 9.5 | 0.9 | 39 | 1.2
2020-10-29 | 20:00 | 13.5 | 136 | 8.2 | 98.6 | 9.6 | 0.78 | 39.3 | 1.7
2020-10-29 | 21:00 | 13.5 | 135.8 | 8.2 | 98.9 | 9.6 | 1.01 | 39.3 | 1.4
2020-10-29 | 22:00 | 13.5 | 137.5 | 8.2 | 99.4 | 9.6 | 0.88 | 39.3 | 1.6
2020-10-29 | 23:00 | 13.5 | 143.4 | 8.2 | 99.7 | 9.7 | 0.89 | 39.2 | 2.5
2020-10-30 | 0:00 | 13.5 | 143.2 | 8.3 | 100 | 9.7 | 0.88 | 39.2 | 2
2020-10-30 | 1:00 | 13.5 | 143.4 | 8.3 | 100.3 | 9.7 | 0.9 | 39.2 | 2.1
2020-10-30 | 2:00 | 13.5 | 143.3 | 8.3 | 100.8 | 9.8 | 0.97 | 39.3 | 2.1
2020-10-30 | 3:00 | 13.5 | 143.2 | 8.3 | 101.2 | 9.8 | 0.87 | 39.2 | 2.2
2020-10-30 | 4:00 | 13.5 | 143 | 8.3 | 101.5 | 9.8 | 1.18 | 39.3 | 2
2020-10-30 | 5:00 | 13.5 | 142.9 | 8.3 | 101.5 | 9.9 | 1.21 | 39.3 | 2.4
2020-10-30 | 6:00 | 13.5 | 142.8 | 8.3 | 101.5 | 9.8 | 1.1 | 39.3 | 1.8
2020-10-30 | 7:00 | 13.5 | 143 | 8.3 | 101.4 | 9.8 | 1.32 | 39.3 | 2.3
2020-10-30 | 8:00 | 13.4 | 143 | 8.3 | 101.2 | 9.8 | 0.95 | 39.3 | 1.7
2020-10-30 | 9:00 | 13.4 | 143 | 8.3 | 101.3 | 9.8 | 0.92 | 39.2 | 2.1
2020-10-30 | 10:00 | 13.4 | 142.9 | 8.3 | 101.3 | 9.8 | 0.94 | 39.3 | 2.3
2020-10-30 | 11:00 | 13.4 | 142.9 | 8.3 | 101.3 | 9.8 | 1.02 | 39.1 | 1.4
2020-10-30 | 12:00 | 13.4 | 143.1 | 8.3 | 100.9 | 9.8 | 1.08 | 39.1 | 2.4
2020-10-30 | 13:00 | 13.4 | 143.2 | 8.2 | 100.5 | 9.7 | 0.78 | 39.1 | 1.6
2020-10-30 | 14:00 | 13.5 | 143 | 8.3 | 101.1 | 9.8 | 0.98 | 38.9 | 1.4
2020-10-30 | 15:00 | 13.5 | 143 | 8.3 | 101.9 | 9.8 | 0.85 | 38.8 | 1.3
2020-10-30 | 16:00 | 13.5 | 143 | 8.2 | 101.5 | 9.7 | 0.83 | 38.8 | 1.2
2020-10-30 | 17:00 | 13.5 | 143.1 | 8.2 | 101.2 | 9.7 | 0.9 | 38.8 | 1.1
2020-10-30 | 18:00 | 13.5 | 143 | 8.2 | 101.1 | 9.7 | 0.72 | 38.9 | 1.6
2020-10-30 | 19:00 | 13.4 | 142.8 | 8.2 | 100.6 | 9.7 | 0.88 | 39 | 1.7
2020-10-30 | 20:00 | 13.4 | 142.5 | 8.3 | 100.6 | 9.8 | 0.68 | 39.1 | 1.8
2020-10-30 | 21:00 | 13.5 | 142.3 | 8.3 | 101.5 | 9.8 | 1.19 | 39.1 | 2
2020-10-30 | 22:00 | 13.5 | 142.4 | 8.3 | 102.2 | 9.9 | 1.08 | 39 | 3.2
2020-10-30 | 23:00 | 13.4 | 143 | 8.3 | 101.3 | 9.8 | 0.92 | 39.1 | 1.6
2020-10-31 | 0:00 | 13.4 | 143.3 | 8.2 | 100.2 | 9.7 | 0.72 | 39.1 | 1.4
2020-10-31 | 1:00 | 13.4 | 143 | 8.2 | 100.3 | 9.7 | 0.75 | 39.1 | 1.4
2020-10-31 | 2:00 | 13.4 | 143 | 8.2 | 100 | 9.7 | 0.72 | 39.2 | 1.3
2020-10-31 | 3:00 | 13.3 | 143.4 | 8.1 | 98.8 | 9.6 | 0.58 | 39.1 | 1.7
2020-10-31 | 4:00 | 13.3 | 143.3 | 8.1 | 98.7 | 9.6 | 0.58 | 39.1 | 1.6
2020-10-31 | 5:00 | 13.4 | 142.7 | 8.2 | 99.7 | 9.7 | 0.77 | 39.1 | 2
2020-10-31 | 6:00 | 13.4 | 142.3 | 8.2 | 100.5 | 9.8 | 0.64 | 39.2 | 1.4
2020-10-31 | 7:00 | 13.4 | 142.4 | 8.2 | 100.2 | 9.7 | 0.62 | 39.2 | 0.9
2020-10-31 | 8:00 | 13.3 | 142.7 | 8.2 | 99.6 | 9.7 | 0.63 | 39.1 | 1.1
2020-10-31 | 9:00 | 13.3 | 143 | 8.1 | 99 | 9.6 | 0.55 | 39.2 | 1.5
2020-10-31 | 10:00 | 13.3 | 142.8 | 8.1 | 99.2 | 9.6 | 0.48 | 39.1 | 1.1
2020-10-31 | 11:00 | 13.3 | 142.9 | 8.1 | 99 | 9.6 | 0.52 | 39 | 1.7
2020-10-31 | 12:00 | 13.3 | 143.3 | 8.1 | 97.9 | 9.5 | 0.51 | 39 | 1.1
2020-10-31 | 13:00 | 13.3 | 143.6 | 8 | 97.2 | 9.4 | 0.99 | 38.7 | 1
2020-10-31 | 14:00 | 13.3 | 143.3 | 8 | 97.5 | 9.5 | 0.46 | 38.9 | 1
2020-10-31 | 15:00 | 13.4 | 143 | 8.1 | 98.2 | 9.5 | 0.45 | 38.8 | 0.8
2020-10-31 | 16:00 | 13.4 | 142.8 | 8.1 | 99 | 9.6 | 0.51 | 38.9 | 1.1
2020-10-31 | 17:00 | 13.4 | 142.6 | 8.1 | 99.4 | 9.6 | 0.57 | 38.8 | 1.2
2020-10-31 | 18:00 | 13.4 | 142.6 | 8.1 | 99.2 | 9.6 | 0.5 | 38.9 | 1
2020-10-31 | 19:00 | 13.3 | 142.7 | 8.1 | 98.6 | 9.6 | 0.48 | 38.9 | 1.1
2020-10-31 | 20:00 | 13.3 | 142.8 | 8.1 | 98 | 9.5 | 0.47 | 39.1 | 0.8
2020-10-31 | 21:00 | 13.3 | 142.9 | 8.1 | 97.8 | 9.5 | 0.51 | 39 | 0.9
2020-10-31 | 22:00 | 13.2 | 143 | 8 | 96.9 | 9.5 | 0.37 | 39 | 1
2020-10-31 | 23:00 | 13.2 | 143.1 | 8 | 96.5 | 9.5 | 0.38 | 39.1 | 1
2020-11-01 | 0:00 | 13.2 | 143.1 | 8 | 96.4 | 9.4 | 0.42 | 39.1 | 0.6
2020-11-01 | 1:00 | 13.2 | 143 | 8 | 96.7 | 9.5 | 0.45 | 39 | 0.8
2020-11-01 | 2:00 | 13.2 | 142.8 | 8.1 | 97.5 | 9.6 | 0.61 | 39.1 | 1.2
2020-11-01 | 3:00 | 13.2 | 142.8 | 8.1 | 98.2 | 9.6 | 0.52 | 39.1 | 1.1
2020-11-01 | 4:00 | 13.2 | 142.6 | 8.1 | 98.8 | 9.7 | 0.62 | 39.1 | 1.3
2020-11-01 | 5:00 | 13.2 | 142.7 | 8.1 | 98.6 | 9.7 | 0.49 | 39.1 | 1.2
2020-11-01 | 6:00 | 13.2 | 142.7 | 8.1 | 98.3 | 9.6 | 0.51 | 39.1 | 0.8
2020-11-01 | 7:00 | 13.1 | 142.7 | 8.1 | 98.3 | 9.6 | 0.53 | 39.1 | 1
2020-11-01 | 8:00 | 13.1 | 142.5 | 8.1 | 98.5 | 9.7 | 0.77 | 39.1 | 0.9
2020-11-01 | 9:00 | 13.1 | 142.4 | 8.1 | 98.3 | 9.6 | 0.64 | 38.9 | 1.2
2020-11-01 | 10:00 | 13.1 | 142.5 | 8.1 | 98 | 9.6 | 0.57 | 39.1 | 1.1
2020-11-01 | 11:00 | 13.1 | 142.5 | 8.1 | 97.8 | 9.6 | 0.49 | 38.9 | 1.9
2020-11-01 | 12:00 | 13.1 | 142.4 | 8.1 | 97.6 | 9.6 | 0.49 | 38.9 | 1
2020-11-01 | 13:00 | 13.1 | 142.3 | 8.1 | 97.7 | 9.6 | 0.41 | 38.9 | 1.8
2020-11-01 | 14:00 | 13.2 | 142.2 | 8.1 | 98.8 | 9.6 | 0.64 | 38.8 | 1.7
2020-11-01 | 15:00 | 13.2 | 142.2 | 8.1 | 98.7 | 9.6 | 0.6 | 38.6 | 0.8
2020-11-01 | 16:00 | 13.2 | 142.3 | 8.1 | 98.6 | 9.6 | 0.42 | 38.7 | 0.5
2020-11-01 | 17:00 | 13.2 | 142.3 | 8 | 98.2 | 9.5 | 0.43 | 38.7 | 0.9
2020-11-01 | 18:00 | 13.2 | 142.2 | 8 | 97.9 | 9.5 | 0.39 | 38.8 | 0.7
2020-11-01 | 19:00 | 13.1 | 142.1 | 8 | 97 | 9.5 | 0.47 | 38.9 | 1.1
2020-11-01 | 20:00 | 13.1 | 142 | 8.1 | 97.1 | 9.5 | 0.49 | 38.9 | 0.8
2020-11-01 | 21:00 | 13.1 | 141.8 | 8.1 | 97.8 | 9.6 | 0.52 | 38.8 | 1.3
2020-11-01 | 22:00 | 13.1 | 141.7 | 8.1 | 98.2 | 9.6 | 0.57 | 38.8 | 0.8
2020-11-01 | 23:00 | 13.1 | 141.6 | 8.1 | 98.4 | 9.6 | 0.52 | 38.9 | 0.6
2020-11-02 | 0:00 | 13.1 | 141.5 | 8.1 | 98.4 | 9.6 | 0.73 | 39 | 0.9
2020-11-02 | 1:00 | 13.1 | 141.4 | 8.1 | 98.6 | 9.7 | 0.58 | 38.9 | 0.8
2020-11-02 | 2:00 | 13.1 | 141.3 | 8.1 | 98.6 | 9.7 | 0.63 | 39 | 1.1
2020-11-02 | 3:00 | 13.1 | 141.3 | 8.1 | 98.7 | 9.7 | 0.57 | 38.9 | 0.6
2020-11-02 | 4:00 | 13.1 | 141.1 | 8.1 | 98.9 | 9.7 | 0.63 | 38.9 | 1.1
2020-11-02 | 5:00 | 13.1 | 141.1 | 8.1 | 99 | 9.7 | 0.52 | 39 | 1.3
2020-11-02 | 6:00 | 13.1 | 141 | 8.1 | 99 | 9.7 | 0.64 | 38.9 | 1.5
2020-11-02 | 7:00 | 13.1 | 140.9 | 8.1 | 99 | 9.7 | 0.5 | 39 | 1.1
2020-11-02 | 8:00 | 13.1 | 140.7 | 8.1 | 99.5 | 9.8 | 0.63 | 38.9 | 1.6
2020-11-02 | 9:00 | 13 | 140.7 | 8.1 | 99.5 | 9.8 | 0.64 | 38.9 | 1.5
2020-11-02 | 10:00 | 13 | 140.7 | 8.1 | 99.5 | 9.7 | 0.65 | 38.8 | 2.2
2020-11-02 | 11:00 | 13 | 140.7 | 8.1 | 99.3 | 9.7 | 0.56 | 38.7 | 1.2
2020-11-02 | 12:00 | 13 | 140.7 | 8.1 | 98.8 | 9.7 | 0.68 | 38.6 | 1.1
2020-11-02 | 13:00 | 13 | 140.9 | 8.1 | 98.1 | 9.6 | 0.49 | 38.5 | 1.1
2020-11-02 | 14:00 | 13 | 141 | 8 | 97.7 | 9.6 | 0.54 | 38.6 | 1.1
2020-11-02 | 15:00 | 13.1 | 141.1 | 8 | 98 | 9.5 | 0.52 | 38.5 | 0.5
2020-11-02 | 16:00 | 13.1 | 140.9 | 8 | 98 | 9.5 | 0.52 | 38.5 | 1.1
2020-11-02 | 17:00 | 13.2 | 139.6 | 8.2 | 101.6 | 9.9 | 0.63 | 38.6 | 1.3
2020-11-02 | 18:00 | 13.2 | 139 | 8.3 | 103.1 | 10 | 0.68 | 38.7 | 0.6
2020-11-02 | 19:00 | 13.2 | 138.9 | 8.3 | 103.1 | 10 | 0.61 | 38.9 | 1.1
2020-11-02 | 20:00 | 13.2 | 138.7 | 8.3 | 103.3 | 10 | 0.8 | 38.9 | 1
2020-11-02 | 21:00 | 13.1 | 138.7 | 8.3 | 103.5 | 10 | 0.76 | 38.8 | 1.3
2020-11-02 | 22:00 | 13.1 | 138.5 | 8.3 | 103.6 | 10.1 | 0.79 | 38.8 | 1.6
2020-11-02 | 23:00 | 13.1 | 138.4 | 8.3 | 103.9 | 10.1 | 0.84 | 38.9 | 1.7
2020-11-03 | 0:00 | 13.1 | 138.3 | 8.3 | 103.8 | 10.1 | 0.86 | 38.8 | 1.7
2020-11-03 | 1:00 | 13.1 | 138.2 | 8.3 | 103.8 | 10.1 | 0.58 | 38.8 | 1.3
2020-11-03 | 2:00 | 13.1 | 138.2 | 8.3 | 103.6 | 10 | 0.93 | 38.8 | 1.5
2020-11-03 | 3:00 | 13.1 | 138 | 8.3 | 103.5 | 10 | 0.75 | 38.8 | 1.4
2020-11-03 | 4:00 | 13.1 | 137.9 | 8.3 | 103.8 | 10.1 | 0.74 | 38.8 | 1.6
2020-11-03 | 5:00 | 13.1 | 137.8 | 8.3 | 103.7 | 10.1 | 0.84 | 38.9 | 1.4
2020-11-03 | 6:00 | 13.1 | 137.7 | 8.3 | 103.5 | 10 | 0.92 | 38.8 | 1.5
2020-11-03 | 7:00 | 13 | 137.5 | 8.3 | 103 | 10 | 0.66 | 38.8 | 1.1
2020-11-03 | 8:00 | 13 | 137.5 | 8.3 | 102 | 10 | 0.72 | 38.9 | 1.1
2020-11-03 | 9:00 | 13 | 137.4 | 8.3 | 102.1 | 10 | 1.1 | 38.7 | 3.3
2020-11-03 | 10:00 | 13 | 137.1 | 8.3 | 102.4 | 10 | 0.73 | 38.7 | 2
2020-11-03 | 11:00 | 13 | 137.1 | 8.3 | 102.6 | 10.1 | 0.75 | 38.7 | 1.4
2020-11-03 | 12:00 | 13 | 136.9 | 8.3 | 103.1 | 10 | 0.72 | 38.6 | 1.4
2020-11-03 | 13:00 | 13 | 136.7 | 8.3 | 103.4 | 10 | 0.72 | 38.6 | 1.2
2020-11-03 | 14:00 | 13 | 136.7 | 8.3 | 103.3 | 10 | 0.78 | 38.5 | 1.3
2020-11-03 | 15:00 | 13.1 | 136.6 | 8.3 | 103.1 | 10 | 0.72 | 38.5 | 1.7
2020-11-03 | 16:00 | 13.1 | 136.4 | 8.3 | 103.4 | 10 | 0.71 | 38.5 | 1.1
2020-11-03 | 17:00 | 13.1 | 136.2 | 8.3 | 103.7 | 10.1 | 1.06 | 38.5 | 1.7
2020-11-03 | 18:00 | 13.1 | 135.8 | 8.3 | 104.3 | 10.1 | 0.89 | 38.5 | 1.4
2020-11-03 | 19:00 | 13 | 135.7 | 8.3 | 103.5 | 10.1 | 0.9 | 38.6 | 1.3
2020-11-03 | 20:00 | 13 | 142.7 | 8.3 | 103.1 | 10.1 | 0.78 | 38.6 | 1.8
2020-11-03 | 21:00 | 13 | 142.6 | 8.3 | 103.5 | 10.1 | 0.87 | 38.8 | 1.7
2020-11-03 | 22:00 | 13 | 142.5 | 8.4 | 104.5 | 10.2 | 1.3 | 38.8 | 2.3
2020-11-03 | 23:00 | 13 | 142.4 | 8.4 | 105.3 | 10.3 | 0.87 | 38.8 | 2.3
2020-11-04 | 0:00 | 13 | 142.4 | 8.4 | 105.3 | 10.3 | 1.08 | 38.8 | 1.7
2020-11-04 | 1:00 | 13 | 142.5 | 8.4 | 105.2 | 10.3 | 1.14 | 38.7 | 1.8
2020-11-04 | 2:00 | 13 | 142.5 | 8.4 | 105.3 | 10.3 | 1.06 | 38.7 | 3
2020-11-04 | 3:00 | 13 | 142.5 | 8.4 | 105.3 | 10.3 | 1.34 | 38.6 | 2.4
2020-11-04 | 4:00 | 13 | 142.3 | 8.4 | 105.6 | 10.4 | 1.15 | 38.5 | 1.6
2020-11-04 | 5:00 | 13 | 142.4 | 8.4 | 105.4 | 10.3 | 1.24 | 38.5 | 2.4
2020-11-04 | 6:00 | 13 | 142.3 | 8.4 | 105.4 | 10.3 | 1.18 | 38.5 | 2
2020-11-04 | 7:00 | 13 | 142.4 | 8.4 | 105.2 | 10.3 | 1.05 | 38.6 | 2.6
2020-11-04 | 8:00 | 13 | 142.5 | 8.4 | 104.6 | 10.3 | 1.02 | 38.6 | 1.9
2020-11-04 | 9:00 | 12.9 | 142.7 | 8.3 | 103.8 | 10.2 | 1.04 | 38.5 | 2.2
2020-11-04 | 10:00 | 12.9 | 142.8 | 8.3 | 103.8 | 10.2 | 1.3 | 38.6 | 2.2
2020-11-04 | 11:00 | 12.9 | 142.7 | 8.3 | 103.7 | 10.2 | 1.17 | 38.6 | 2.6
2020-11-04 | 12:00 | 12.9 | 142.6 | 8.3 | 104.2 | 10.2 | 1.24 | 38.5 | 2.2
2020-11-04 | 13:00 | 12.9 | 142.4 | 8.3 | 104.4 | 10.2 | 1.29 | 38.4 | 2
2020-11-04 | 14:00 | 13 | 142.4 | 8.3 | 104.6 | 10.3 | 1.11 | 38.2 | 2
2020-11-04 | 15:00 | 13 | 142.4 | 8.4 | 104.8 | 10.3 | 1.23 | 38.3 | 2
2020-11-04 | 16:00 | 13 | 142.4 | 8.4 | 104.7 | 10.3 | 1.06 | 38.4 | 2.6
2020-11-04 | 17:00 | 13 | 142.3 | 8.4 | 104.7 | 10.3 | 0.99 | 38.5 | 2.1
2020-11-04 | 18:00 | 13 | 142.3 | 8.3 | 104.2 | 10.2 | 1.02 | 38.6 | 1.4
2020-11-04 | 19:00 | 12.9 | 142.5 | 8.3 | 103.1 | 10.1 | 0.93 | 38.7 | 2.4
2020-11-04 | 20:00 | 12.9 | 142.5 | 8.3 | 102.4 | 10.1 | 0.98 | 38.7 | 2.9
2020-11-04 | 21:00 | 12.9 | 142.4 | 8.3 | 102.7 | 10.1 | 0.79 | 38.7 | 2.2
2020-11-04 | 22:00 | 12.9 | 142.2 | 8.3 | 102.5 | 10.1 | 0.86 | 38.7 | 2.1
2020-11-04 | 23:00 | 12.9 | 142.2 | 8.3 | 102.5 | 10.2 | 0.9 | 38.7 | 1.8
2020-11-05 | 0:00 | 12.9 | 142.2 | 8.3 | 102.6 | 10.2 | 1.05 | 38.6 | 2.3
2020-11-05 | 1:00 | 12.9 | 142.3 | 8.3 | 102.6 | 10.2 | 0.89 | 38.5 | 2.2
2020-11-05 | 2:00 | 12.9 | 142.3 | 8.3 | 102 | 10.1 | 0.92 | 38.6 | 2.1
2020-11-05 | 3:00 | 12.9 | 142.3 | 8.2 | 101.2 | 10 | 0.74 | 38.6 | 1.4
2020-11-05 | 4:00 | 12.9 | 142.4 | 8.2 | 100.7 | 10 | 0.8 | 38.6 | 1.8
2020-11-05 | 5:00 | 12.9 | 142.3 | 8.2 | 100.8 | 10 | 0.61 | 38.7 | 1.3
2020-11-05 | 6:00 | 12.8 | 142.3 | 8.2 | 101.5 | 10 | 0.67 | 38.7 | 1.4
2020-11-05 | 7:00 | 12.8 | 142.2 | 8.2 | 101.7 | 10.1 | 0.91 | 38.6 | 1.8
2020-11-05 | 8:00 | 12.8 | 142.1 | 8.3 | 102 | 10.1 | 0.64 | 38.8 | 2.1
2020-11-05 | 9:00 | 12.8 | 142.2 | 8.2 | 101.7 | 10.1 | 0.76 | 38.7 | 3.1
2020-11-05 | 10:00 | 12.8 | 142.3 | 8.2 | 102 | 10 | 0.88 | 38.7 | 1.4
2020-11-05 | 11:00 | 12.8 | 142.1 | 8.2 | 102.4 | 10 | 0.72 | 38.7 | 1.7
2020-11-05 | 12:00 | 12.8 | 142.1 | 8.2 | 102.4 | 10 | 0.6 | 38.7 | 1.6
2020-11-05 | 13:00 | 12.8 | 142 | 8.2 | 102.3 | 10 | 0.89 | 38.5 | 1.6
2020-11-05 | 14:00 | 12.9 | 142 | 8.2 | 102.4 | 10 | 0.8 | 38.5 | 1.2
2020-11-05 | 15:00 | 12.9 | 142 | 8.2 | 103.2 | 10 | 0.54 | 38.5 | 0.9
2020-11-05 | 16:00 | 12.9 | 141.8 | 8.3 | 103.7 | 10.1 | 0.59 | 38.4 | 0.7
2020-11-05 | 17:00 | 12.9 | 141.6 | 8.3 | 104.2 | 10.1 | 0.64 | 38.5 | 0.9
2020-11-05 | 18:00 | 12.9 | 141.4 | 8.3 | 104.7 | 10.2 | 0.69 | 38.6 | 1
2020-11-05 | 19:00 | 12.8 | 141.4 | 8.3 | 104.5 | 10.1 | 0.84 | 38.6 | 2
2020-11-05 | 20:00 | 12.8 | 141.5 | 8.3 | 103.9 | 10.1 | 0.64 | 38.7 | 2.3
2020-11-05 | 21:00 | 12.8 | 141.4 | 8.3 | 103.9 | 10.1 | 0.58 | 38.7 | 1.8
2020-11-05 | 22:00 | 12.8 | 141.4 | 8.3 | 103.7 | 10.1 | 0.69 | 38.8 | 1.3
2020-11-05 | 23:00 | 12.8 | 141.3 | 8.3 | 103.9 | 10.1 | 0.72 | 38.7 | 1.9
2020-11-06 | 0:00 | 12.8 | 141.3 | 8.3 | 103.8 | 10.1 | 0.74 | 38.7 | 1.4
2020-11-06 | 1:00 | 12.8 | 141.4 | 8.2 | 103 | 10 | 0.62 | 38.7 | 1.6
2020-11-06 | 2:00 | 12.8 | 141.7 | 8.2 | 101.6 | 9.9 | 0.7 | 38.6 | 1.4
2020-11-06 | 3:00 | 12.7 | 141.9 | 8.1 | 100 | 9.7 | 0.63 | 38.6 | 1.2
2020-11-06 | 4:00 | 12.7 | 141.8 | 8 | 99.6 | 9.7 | 0.54 | 38.7 | 0.8
2020-11-06 | 5:00 | 12.7 | 141.9 | 8 | 99.3 | 9.6 | 0.63 | 38.7 | 1.2
2020-11-06 | 6:00 | 12.7 | 141.6 | 8.1 | 99.8 | 9.7 | 0.59 | 38.6 | 1.4
2020-11-06 | 7:00 | 12.7 | 140.8 | 8.2 | 102 | 9.9 | 0.68 | 38.7 | 1.5
2020-11-06 | 8:00 | 12.7 | 139.8 | 8.3 | 105.1 | 10.2 | 1.02 | 38.8 | 1.6
2020-11-06 | 9:00 | 12.8 | 139.4 | 8.4 | 107 | 10.4 | 1.66 | 38.5 | 3.3
2020-11-06 | 10:00 | 12.8 | 139.2 | 8.4 | 107.3 | 10.4 | 1.29 | 38.5 | 2.7
2020-11-06 | 11:00 | 12.8 | 139.2 | 8.4 | 107.4 | 10.4 | 1.29 | 38.5 | 2.2
2020-11-06 | 12:00 | 12.8 | 139 | 8.5 | 107.8 | 10.5 | 1.48 | 38.5 | 2.9
2020-11-06 | 13:00 | 12.8 | 138.8 | 8.5 | 108.3 | 10.5 | 1.17 | 38.4 | 2.3
2020-11-06 | 14:00 | 12.8 | 138.7 | 8.5 | 108.2 | 10.5 | 1.42 | 38.3 | 2.7
2020-11-06 | 15:00 | 12.8 | 138.8 | 8.5 | 108 | 10.5 | 1.69 | 38.2 | 2
2020-11-06 | 16:00 | 12.8 | 138.9 | 8.4 | 107 | 10.4 | 1.21 | 38.4 | 2.3
2020-11-06 | 17:00 | 12.8 | 139 | 8.4 | 106.3 | 10.3 | 1.27 | 38.4 | 2.2
2020-11-06 | 18:00 | 12.8 | 138.8 | 8.4 | 105.9 | 10.3 | 0.95 | 38.5 | 2.5
2020-11-06 | 19:00 | 12.7 | 138.6 | 8.4 | 105.9 | 10.3 | 1.21 | 38.4 | 2
2020-11-06 | 20:00 | 12.7 | 138.3 | 8.4 | 106.7 | 10.3 | 1.06 | 38.3 | 2.6
2020-11-06 | 21:00 | 12.7 | 137.9 | 8.5 | 107.8 | 10.5 | 1.44 | 38.3 | 2.9
2020-11-06 | 22:00 | 12.7 | 137.8 | 8.5 | 107.9 | 10.5 | 1.21 | 38.2 | 2.8
2020-11-06 | 23:00 | 12.7 | 137.6 | 8.4 | 107.8 | 10.5 | 1.43 | 38.3 | 4.1
2020-11-07 | 0:00 | 12.7 | 137.3 | 8.5 | 108.3 | 10.5 | 1.31 | 38.4 | 2.8
2020-11-07 | 1:00 | 12.7 | 137 | 8.5 | 108.5 | 10.5 | 1.4 | 38.2 | 3.2
2020-11-07 | 2:00 | 12.7 | 136.9 | 8.5 | 108.2 | 10.5 | 1.58 | 38.2 | 3.8
2020-11-07 | 3:00 | 12.6 | 137.1 | 8.4 | 107 | 10.4 | 1.37 | 38.2 | 3.7
2020-11-07 | 4:00 | 12.6 | 136.9 | 8.4 | 106.7 | 10.4 | 1.61 | 38.2 | 2.9
2020-11-07 | 5:00 | 12.6 | 136.5 | 8.4 | 106.7 | 10.4 | 1.21 | 38.4 | 3.3
2020-11-07 | 6:00 | 12.6 | 136.4 | 8.4 | 106.3 | 10.3 | 1.33 | 38.5 | 3.9
2020-11-07 | 7:00 | 12.6 | 136.2 | 8.4 | 105.7 | 10.3 | 1.01 | 38.6 | 3
2020-11-07 | 8:00 | 12.6 | 136.2 | 8.3 | 105 | 10.2 | 1.15 | 38.4 | 2.4
2020-11-07 | 9:00 | 12.6 | 136 | 8.3 | 105.3 | 10.2 | 1.3 | 38.3 | 3.4
2020-11-07 | 10:00 | 12.5 | 135.7 | 8.3 | 104.6 | 10.2 | 1.55 | 38.2 | 3.5
2020-11-07 | 11:00 | 12.5 | 135.5 | 8.3 | 104.5 | 10.2 | 1.64 | 38.2 | 4.9
2020-11-07 | 12:00 | 12.5 | 135.6 | 8.3 | 104.8 | 10.2 | 1.55 | 38.1 | 3.4
2020-11-07 | 13:00 | 12.5 | 135.8 | 8.2 | 102.7 | 10 | 1.22 | 38 | 3.3
2020-11-07 | 14:00 | 12.4 | 135.3 | 8.2 | 103.3 | 10.1 | 1.82 | 38 | 3.7
2020-11-07 | 15:00 | 12.5 | 140.6 | 8.4 | 106.8 | 10.4 | 1.89 | 38 | 3.7
2020-11-07 | 16:00 | 12.5 | 142.3 | 8.4 | 108.4 | 10.5 | 1.89 | 37.9 | 4
2020-11-07 | 17:00 | 12.5 | 142.4 | 8.4 | 108.3 | 10.5 | 1.85 | 37.9 | 4.4
2020-11-07 | 18:00 | 12.5 | 142.3 | 8.4 | 108.3 | 10.5 | 1.82 | 37.7 | 3.8
2020-11-07 | 19:00 | 12.5 | 142.3 | 8.4 | 107.9 | 10.5 | 1.69 | 37.9 | 3.6
2020-11-07 | 20:00 | 12.5 | 142.3 | 8.4 | 107.9 | 10.5 | 1.79 | 37.9 | 4.4
2020-11-07 | 21:00 | 12.5 | 142.3 | 8.4 | 108 | 10.5 | 1.6 | 38 | 5.9
2020-11-07 | 22:00 | 12.4 | 142.4 | 8.4 | 107.6 | 10.4 | 1.82 | 37.9 | 4.4
2020-11-07 | 23:00 | 12.4 | 142.5 | 8.4 | 107.3 | 10.4 | 1.84 | 38.5 | 4.8
2020-11-08 | 0:00 | 12.4 | 142.4 | 8.4 | 106.3 | 10.4 | 1.88 | 38 | 4.8
2020-11-08 | 1:00 | 12.4 | 142.4 | 8.4 | 106.2 | 10.4 | 1.43 | 38 | 4.4
2020-11-08 | 2:00 | 12.4 | 142.4 | 8.4 | 105.6 | 10.4 | 2.01 | 38.1 | 4.1
2020-11-08 | 3:00 | 12.4 | 142.3 | 8.4 | 105.4 | 10.3 | 1.7 | 38.1 | 3.2
2020-11-08 | 4:00 | 12.3 | 142.3 | 8.3 | 105.3 | 10.3 | 1.68 | 38.1 | 3.1
2020-11-08 | 5:00 | 12.3 | 142.4 | 8.3 | 105.1 | 10.3 | 1.83 | 38.1 | 3.4
2020-11-08 | 6:00 | 12.3 | 142.4 | 8.3 | 104.9 | 10.3 | 1.63 | 38 | 3.2
2020-11-08 | 7:00 | 12.3 | 142.4 | 8.3 | 104.3 | 10.2 | 1.45 | 38 | 3.4
2020-11-08 | 8:00 | 12.2 | 142.4 | 8.3 | 104.3 | 10.2 | 1.62 | 38.1 | 3.4
2020-11-08 | 9:00 | 12.2 | 142.5 | 8.3 | 103.8 | 10.2 | 1.42 | 38.1 | 3.3
2020-11-08 | 10:00 | 12.2 | 142.6 | 8.2 | 103.5 | 10.1 | 1.4 | 38.1 | 3.3
2020-11-08 | 11:00 | 12.2 | 142.6 | 8.2 | 102.5 | 10.1 | 1.35 | 38.2 | 3.4
2020-11-08 | 12:00 | 12.2 | 142.4 | 8.2 | 102.5 | 10.2 | 1.5 | 38.1 | 2.8
2020-11-08 | 13:00 | 12.2 | 142.2 | 8.3 | 103.3 | 10.2 | 1.6 | 38.1 | 2.7
2020-11-08 | 14:00 | 12.2 | 142.1 | 8.3 | 103.5 | 10.2 | 1.56 | 38 | 2.5
2020-11-08 | 15:00 | 12.2 | 141.9 | 8.3 | 104.1 | 10.3 | 1.58 | 37.8 | 2.8
2020-11-08 | 16:00 | 12.2 | 141.8 | 8.3 | 104.8 | 10.4 | 1.55 | 37.6 | 4.5
2020-11-08 | 17:00 | 12.3 | 142 | 8.3 | 104.9 | 10.4 | 1.55 | 37.7 | 3.6
2020-11-08 | 18:00 | 12.3 | 141.9 | 8.3 | 104.8 | 10.4 | 1.48 | 37.8 | 3
2020-11-08 | 19:00 | 12.2 | 141.9 | 8.3 | 104.5 | 10.3 | 1.37 | 37.7 | 3
2020-11-08 | 20:00 | 12.2 | 142 | 8.3 | 103.9 | 10.3 | 1.35 | 37.9 | 2.6
2020-11-08 | 21:00 | 12.2 | 142 | 8.3 | 103.8 | 10.3 | 1.47 | 37.8 | 3
2020-11-08 | 22:00 | 12.1 | 142 | 8.3 | 103.9 | 10.3 | 1.39 | 37.8 | 3.6
2020-11-08 | 23:00 | 12.1 | 141.9 | 8.2 | 103.7 | 10.3 | 1.36 | 37.9 | 3.5
2020-11-09 | 0:00 | 12.1 | 142 | 8.2 | 103 | 10.2 | 1.48 | 37.8 | 3.3
2020-11-09 | 1:00 | 12.1 | 141.9 | 8.2 | 102.2 | 10.2 | 1.36 | 37.9 | 3.1
2020-11-09 | 2:00 | 12 | 141.9 | 8.2 | 101.9 | 10.2 | 1.45 | 37.9 | 3.1
2020-11-09 | 3:00 | 12 | 142.1 | 8.2 | 101.6 | 10.2 | 1.35 | 37.9 | 2.6
2020-11-09 | 4:00 | 12 | 142 | 8.1 | 101.2 | 10.1 | 1.28 | 37.9 | 3.5
2020-11-09 | 5:00 | 12 | 142 | 8.1 | 101 | 10.1 | 1.17 | 37.8 | 3.3
2020-11-09 | 6:00 | 11.9 | 141.8 | 8.1 | 101.1 | 10.1 | 1.27 | 37.9 | 2.6
2020-11-09 | 7:00 | 11.9 | 141.7 | 8.1 | 101.1 | 10.1 | 1.32 | 38 | 3.8
2020-11-09 | 8:00 | 11.9 | 141.8 | 8.1 | 100.9 | 10.1 | 1.26 | 37.9 | 3.2
2020-11-09 | 9:00 | 11.9 | 141.8 | 8.1 | 100.6 | 10.1 | 1.1 | 38 | 3.2
2020-11-09 | 10:00 | 11.8 | 141.9 | 8.1 | 99.2 | 10 | 1.13 | 37.9 | 2.9
2020-11-09 | 11:00 | 11.8 | 141.9 | 8 | 97.7 | 9.9 | 1.02 | 37.9 | 3.1
2020-11-09 | 12:00 | 11.8 | 141.9 | 8 | 98.8 | 10 | 1.07 | 37.8 | 3
2020-11-09 | 13:00 | 11.8 | 141.9 | 8 | 98.8 | 10 | 1.14 | 37.8 | 2.6
2020-11-09 | 14:00 | 11.9 | 141.7 | 8.1 | 100.2 | 10 | 0.96 | 37.8 | 3
2020-11-09 | 15:00 | 11.9 | 141.5 | 8.1 | 101 | 10.1 | 1.09 | 37.7 | 3.5
2020-11-09 | 16:00 | 12 | 141.4 | 8.1 | 101.2 | 10.1 | 0.97 | 37.6 | 2.9
2020-11-09 | 17:00 | 12 | 141.4 | 8.1 | 101.3 | 10.1 | 1.23 | 37.7 | 2.3
2020-11-09 | 18:00 | 11.9 | 141.3 | 8.1 | 100.9 | 10.1 | 1.1 | 37.7 | 2.1
2020-11-09 | 19:00 | 11.9 | 141.3 | 8.1 | 100.4 | 10 | 1.07 | 37.7 | 2.6
2020-11-09 | 20:00 | 11.9 | 141.4 | 8.1 | 99.9 | 10 | 1.12 | 37.7 | 2.1
2020-11-09 | 21:00 | 11.9 | 141.3 | 8 | 100.1 | 10 | 1.34 | 37.7 | 2.2
2020-11-09 | 22:00 | 11.9 | 141.4 | 8 | 100 | 10 | 1.09 | 37.7 | 2.9
2020-11-09 | 23:00 | 11.9 | 141.3 | 8 | 99.9 | 10 | 0.83 | 37.9 | 2.7
2020-11-10 | 0:00 | 11.9 | 141.3 | 8 | 99.3 | 10 | 1.16 | 37.7 | 2.5
2020-11-10 | 1:00 | 11.8 | 141.4 | 8 | 98.5 | 9.9 | 0.82 | 37.7 | 2.1
2020-11-10 | 2:00 | 11.8 | 141.4 | 8 | 97.9 | 9.9 | 0.8 | 37.8 | 2.7
2020-11-10 | 3:00 | 11.8 | 141.4 | 7.9 | 97.7 | 9.9 | 0.83 | 37.8 | 2.1
2020-11-10 | 4:00 | 11.8 | 141.4 | 8 | 97.8 | 9.9 | 0.86 | 37.7 | 2
2020-11-10 | 5:00 | 11.8 | 141.3 | 8 | 98 | 9.9 | 0.92 | 37.7 | 1.8
2020-11-10 | 6:00 | 11.8 | 141.2 | 8 | 98.2 | 9.9 | 0.87 | 37.8 | 2.2
2020-11-10 | 7:00 | 11.8 | 141 | 8 | 98.2 | 9.9 | 0.8 | 37.8 | 2.7
2020-11-10 | 8:00 | 11.8 | 141 | 8 | 98 | 9.9 | 1.07 | 37.8 | 2.3
2020-11-10 | 9:00 | 11.7 | 141 | 7.9 | 97.6 | 9.9 | 0.91 | 37.7 | 1.8
2020-11-10 | 10:00 | 11.7 | 141 | 7.9 | 97.3 | 9.8 | 0.91 | 37.8 | 3.4
2020-11-10 | 11:00 | 11.7 | 140.9 | 7.9 | 97.2 | 9.8 | 0.95 | 37.8 | 2.1
2020-11-10 | 12:00 | 11.7 | 140.9 | 7.9 | 97 | 9.8 | 0.92 | 37.7 | 2
2020-11-10 | 13:00 | 11.7 | 140.8 | 7.9 | 97.1 | 9.8 | 0.79 | 37.7 | 2.3
2020-11-10 | 14:00 | 11.8 | 140.8 | 7.9 | 97.5 | 9.8 | 0.72 | 37.6 | 2
2020-11-10 | 15:00 | 11.8 | 140.6 | 7.9 | 97.7 | 9.8 | 0.75 | 37.5 | 1.6
2020-11-10 | 16:00 | 11.8 | 140.6 | 7.9 | 97.9 | 9.8 | 0.79 | 37.5 | 2.1
2020-11-10 | 17:00 | 11.9 | 140.3 | 8 | 98.7 | 9.9 | 0.99 | 37.2 | 2.2
2020-11-10 | 18:00 | 11.9 | 140.2 | 8 | 99.1 | 9.9 | 1.07 | 37.2 | 2.1
2020-11-10 | 19:00 | 11.9 | 140 | 8 | 99.3 | 9.9 | 0.9 | 37.3 | 2.1
2020-11-10 | 20:00 | 11.8 | 139.9 | 8 | 99.4 | 9.9 | 1.28 | 37.4 | 2
2020-11-10 | 21:00 | 11.8 | 139.7 | 8 | 99.6 | 10 | 1.08 | 37.3 | 1.8
2020-11-10 | 22:00 | 11.8 | 139.7 | 8 | 99.5 | 10 | 1.01 | 37.4 | 2
2020-11-10 | 23:00 | 11.8 | 139.6 | 8 | 99.6 | 10 | 0.97 | 37.4 | 2.1
2020-11-11 | 0:00 | 11.7 | 139.7 | 8 | 99.1 | 9.9 | 1.1 | 37.4 | 2
2020-11-11 | 1:00 | 11.7 | 139.6 | 7.9 | 98.6 | 9.9 | 0.89 | 37.3 | 2.5
2020-11-11 | 2:00 | 11.7 | 139.5 | 7.9 | 97.6 | 9.9 | 1.15 | 37.4 | 2.1
2020-11-11 | 3:00 | 11.7 | 139.5 | 7.9 | 97.6 | 9.9 | 1 | 37.5 | 2.9
2020-11-11 | 4:00 | 11.7 | 139.5 | 7.9 | 97.2 | 9.8 | 1.03 | 37.6 | 2
2020-11-11 | 5:00 | 11.7 | 139.4 | 7.9 | 96.7 | 9.8 | 1.04 | 37.5 | 1.9
2020-11-11 | 6:00 | 11.7 | 139.2 | 7.9 | 96.8 | 9.8 | 0.87 | 37.5 | 2.4
2020-11-11 | 7:00 | 11.6 | 139.2 | 7.9 | 96.7 | 9.8 | 0.82 | 37.5 | 2.3
2020-11-11 | 8:00 | 11.6 | 139.1 | 7.9 | 96.5 | 9.8 | 0.73 | 37.5 | 2.4
2020-11-11 | 9:00 | 11.6 | 139 | 7.9 | 96.4 | 9.7 | 1.25 | 37.5 | 2.2
2020-11-11 | 10:00 | 11.6 | 139.1 | 7.8 | 96.1 | 9.7 | 0.88 | 37.5 | 2.2
2020-11-11 | 11:00 | 11.6 | 139 | 7.8 | 96.1 | 9.7 | 0.93 | 37.6 | 1.9
2020-11-11 | 12:00 | 11.6 | 138.9 | 7.8 | 95.7 | 9.7 | 0.93 | 37.5 | 2.1
2020-11-11 | 13:00 | 11.6 | 138.9 | 7.8 | 95.5 | 9.6 | 1 | 37.6 | 2.1
2020-11-11 | 14:00 | 11.6 | 138.9 | 7.8 | 95.5 | 9.6 | 0.99 | 37.4 | 2.5
2020-11-11 | 15:00 | 11.7 | 138.8 | 7.8 | 96.7 | 9.7 | 0.93 | 37.3 | 1.7
2020-11-11 | 16:00 | 11.7 | 138.9 | 7.8 | 96.4 | 9.6 | 0.75 | 37.2 | 1.8
2020-11-11 | 17:00 | 11.7 | 140.5 | 7.8 | 96.2 | 9.6 | 0.76 | 37.1 | 2.6
2020-11-11 | 18:00 | 11.7 | 145.5 | 7.8 | 96.1 | 9.6 | 0.89 | 37.3 | 1.4
2020-11-11 | 19:00 | 11.7 | 145.6 | 7.8 | 94.8 | 9.6 | 0.66 | 37.3 | 1.3
2020-11-11 | 20:00 | 11.7 | 145.2 | 7.8 | 96.1 | 9.7 | 0.76 | 37.1 | 1.9
2020-11-11 | 21:00 | 11.8 | 145.1 | 7.9 | 97.4 | 9.7 | 0.85 | 37.1 | 2.1
2020-11-11 | 22:00 | 11.8 | 145 | 7.9 | 97.9 | 9.8 | 0.87 | 37 | 1.6
2020-11-11 | 23:00 | 11.7 | 144.9 | 7.9 | 97.5 | 9.8 | 0.78 | 37.1 | 2
2020-11-12 | 0:00 | 11.7 | 144.9 | 7.9 | 97.3 | 9.8 | 0.94 | 37.1 | 2
2020-11-12 | 1:00 | 11.6 | 144.9 | 7.9 | 97.3 | 9.8 | 1.13 | 37.2 | 1.8
2020-11-12 | 2:00 | 11.6 | 145.1 | 7.9 | 97 | 9.8 | 0.91 | 37.1 | 2.8
2020-11-12 | 3:00 | 11.6 | 145.1 | 7.9 | 96.8 | 9.8 | 0.95 | 37.3 | 2.4
2020-11-12 | 4:00 | 11.5 | 145.2 | 7.8 | 96.1 | 9.7 | 0.81 | 37.3 | 2.1
2020-11-12 | 5:00 | 11.5 | 145.5 | 7.8 | 95.5 | 9.7 | 0.74 | 37.4 | 2.1
2020-11-12 | 6:00 | 11.5 | 145.6 | 7.8 | 95.4 | 9.6 | 0.78 | 37.3 | 1.9
2020-11-12 | 7:00 | 11.4 | 145.8 | 7.8 | 95 | 9.6 | 0.9 | 37.4 | 2.5
2020-11-12 | 8:00 | 11.4 | 145.9 | 7.7 | 94.4 | 9.5 | 0.75 | 37.5 | 2.3
2020-11-12 | 9:00 | 11.4 | 146.2 | 7.7 | 94.2 | 9.5 | 0.75 | 37.6 | 2.4
2020-11-12 | 10:00 | 11.4 | 146.3 | 7.7 | 92.6 | 9.4 | 0.81 | 37.5 | 2.2
2020-11-12 | 11:00 | 11.3 | 146.1 | 7.7 | 92.7 | 9.4 | 0.87 | 37.3 | 1.6
2020-11-12 | 12:00 | 11.3 | 146 | 7.7 | 94 | 9.5 | 0.99 | 37.2 | 2.1
2020-11-12 | 13:00 | 11.3 | 145.9 | 7.7 | 94 | 9.5 | 0.66 | 37.3 | 2.1
2020-11-12 | 14:00 | 11.4 | 145.7 | 7.8 | 94.7 | 9.6 | 0.98 | 37.1 | 2.5
2020-11-12 | 15:00 | 11.4 | 145.5 | 7.8 | 95.4 | 9.6 | 0.97 | 37.2 | 2.7
2020-11-12 | 16:00 | 11.4 | 145.5 | 7.8 | 95.5 | 9.6 | 0.75 | 37.3 | 1.6
2020-11-12 | 17:00 | 11.4 | 145.3 | 7.8 | 95.4 | 9.6 | 0.74 | 37.2 | 2.3
2020-11-12 | 18:00 | 11.4 | 145.3 | 7.8 | 95.3 | 9.6 | 0.66 | 37.3 | 2.1
2020-11-12 | 19:00 | 11.4 | 145.3 | 7.8 | 94.6 | 9.6 | 0.79 | 37.1 | 2.3
2020-11-12 | 20:00 | 11.4 | 145.3 | 7.8 | 94.7 | 9.6 | 0.92 | 37.3 | 2.4
2020-11-12 | 21:00 | 11.3 | 145.3 | 7.8 | 94.8 | 9.6 | 0.6 | 37.4 | 2.3
2020-11-12 | 22:00 | 11.3 | 145.3 | 7.8 | 95.1 | 9.6 | 0.69 | 37.4 | 2.2
2020-11-12 | 23:00 | 11.3 | 145.1 | 7.8 | 95.6 | 9.7 | 0.88 | 37.3 | 2.7
2020-11-13 | 0:00 | 11.3 | 145 | 7.8 | 96 | 9.7 | 0.8 | 37.3 | 2.4
2020-11-13 | 1:00 | 11.3 | 144.9 | 7.8 | 96.2 | 9.7 | 0.82 | 37.4 | 2.6
2020-11-13 | 2:00 | 11.3 | 144.7 | 7.8 | 96.7 | 9.7 | 1.14 | 37.4 | 3
2020-11-13 | 3:00 | 11.3 | 144.8 | 7.8 | 97.4 | 9.7 | 0.67 | 37.2 | 2.7
2020-11-13 | 4:00 | 11.3 | 144.8 | 7.8 | 97.4 | 9.7 | 0.92 | 37.3 | 2.9
2020-11-13 | 5:00 | 11.3 | 144.8 | 7.8 | 97.3 | 9.7 | 1.09 | 37.3 | 2.4
2020-11-13 | 6:00 | 11.3 | 144.8 | 7.8 | 97.2 | 9.7 | 0.85 | 37.3 | 2.7
2020-11-13 | 7:00 | 11.3 | 144.9 | 7.8 | 97.3 | 9.7 | 1.06 | 37.3 | 2.6
2020-11-13 | 8:00 | 11.3 | 145 | 7.8 | 96.9 | 9.7 | 0.89 | 37.2 | 2.9
2020-11-13 | 9:00 | 11.2 | 145.5 | 7.8 | 96.1 | 9.6 | 0.81 | 37.2 | 2.5
2020-11-13 | 10:00 | 11.2 | 146 | 7.7 | 95.2 | 9.5 | 0.77 | 37.3 | 2.7
2020-11-13 | 11:00 | 11.2 | 146.2 | 7.7 | 94.8 | 9.5 | 0.77 | 37.3 | 2.2
2020-11-13 | 12:00 | 11.1 | 146.1 | 7.7 | 94.1 | 9.5 | 0.72 | 37.3 | 3
2020-11-13 | 13:00 | 11.1 | 146.4 | 7.7 | 93.3 | 9.4 | 0.78 | 37.3 | 2.7
2020-11-13 | 14:00 | 11.1 | 146.9 | 7.7 | 92.6 | 9.4 | 0.67 | 37.2 | 2.1
2020-11-13 | 15:00 | 11.1 | 147.4 | 7.7 | 91.8 | 9.3 | 0.62 | 37.1 | 2.3
2020-11-13 | 16:00 | 11 | 147.7 | 7.6 | 91.6 | 9.2 | 0.51 | 37 | 1.9
2020-11-13 | 17:00 | 11.1 | 147.5 | 7.7 | 93.9 | 9.5 | 0.56 | 37 | 3.4
2020-11-13 | 18:00 | 11 | 147.1 | 7.7 | 93.3 | 9.5 | 0.49 | 37 | 2.9
2020-11-13 | 19:00 | 11 | 147.2 | 7.6 | 93 | 9.5 | 0.48 | 36.9 | 2.6
2020-11-13 | 20:00 | 10.9 | 147.5 | 7.6 | 92.9 | 9.5 | 0.54 | 36.8 | 2.1
2020-11-13 | 21:00 | 10.9 | 147 | 7.7 | 93.9 | 9.6 | 0.71 | 41.7 | 3.7
2020-11-13 | 22:00 | 11 | 146.2 | 7.7 | 94.5 | 9.6 | 0.7 | 37 | 2.3
2020-11-13 | 23:00 | 11 | 145.8 | 7.7 | 94.3 | 9.6 | 0.69 | 37 | 1.8
2020-11-14 | 0:00 | 11 | 145.7 | 7.7 | 94.8 | 9.7 | 0.67 | 37 | 2.2
2020-11-14 | 1:00 | 11 | 145.5 | 7.7 | 95.2 | 9.7 | 0.94 | 37.1 | 2.1
2020-11-14 | 2:00 | 11 | 145.5 | 7.8 | 95.4 | 9.7 | 0.89 | 37 | 2.3
2020-11-14 | 3:00 | 11 | 145.4 | 7.8 | 95.4 | 9.7 | 0.73 | 37.1 | 3
2020-11-14 | 4:00 | 11 | 145.4 | 7.8 | 95.2 | 9.7 | 0.73 | 37.1 | 2.8
2020-11-14 | 5:00 | 11 | 145.3 | 7.8 | 95.4 | 9.8 | 0.93 | 37 | 2.1
2020-11-14 | 6:00 | 11 | 145.4 | 7.8 | 94.8 | 9.8 | 0.92 | 37.1 | 2.3
2020-11-14 | 7:00 | 11 | 145.3 | 7.8 | 94.7 | 9.8 | 1.26 | 37.1 | 2
2020-11-14 | 8:00 | 11 | 145.3 | 7.8 | 94.8 | 9.8 | 0.75 | 37.2 | 3.2
2020-11-14 | 9:00 | 10.9 | 145.4 | 7.8 | 94.8 | 9.8 | 0.61 | 37.1 | 2.2
2020-11-14 | 10:00 | 10.9 | 145.3 | 7.8 | 94.9 | 9.8 | 0.73 | 37.1 | 2.1
2020-11-14 | 11:00 | 10.9 | 145.3 | 7.8 | 95 | 9.8 | 0.79 | 37.1 | 2.3
2020-11-14 | 12:00 | 11 | 145.3 | 7.8 | 95.5 | 9.8 | 0.85 | 37 | 2.1
2020-11-14 | 13:00 | 11 | 145.4 | 7.8 | 96 | 9.8 | 0.79 | 36.9 | 2
2020-11-14 | 14:00 | 11 | 145.3 | 7.8 | 96 | 9.8 | 0.69 | 36.9 | 2.2
2020-11-14 | 15:00 | 11 | 145.3 | 7.8 | 95.8 | 9.8 | 0.86 | 36.9 | 2.2
2020-11-14 | 16:00 | 11 | 145.2 | 7.8 | 95.9 | 9.8 | 0.79 | 36.9 | 2.7
2020-11-14 | 17:00 | 11 | 145.2 | 7.8 | 95.8 | 9.8 | 0.66 | 36.9 | 2.3
2020-11-14 | 18:00 | 11 | 145.2 | 7.8 | 95.5 | 9.7 | 0.74 | 36.9 | 2
2020-11-14 | 19:00 | 11 | 145.2 | 7.8 | 95.4 | 9.7 | 0.77 | 37 | 2.3
2020-11-14 | 20:00 | 11 | 145.2 | 7.8 | 95.1 | 9.7 | 0.82 | 36.8 | 2.1
2020-11-14 | 21:00 | 11 | 145.2 | 7.8 | 95.3 | 9.7 | 0.8 | 37 | 2.1
2020-11-14 | 22:00 | 10.9 | 145.3 | 7.8 | 95.3 | 9.7 | 0.67 | 37 | 2.3
2020-11-14 | 23:00 | 10.9 | 145.3 | 7.8 | 95.3 | 9.7 | 0.71 | 36.9 | 2.5
2020-11-15 | 0:00 | 10.9 | 145.4 | 7.7 | 95.1 | 9.7 | 0.61 | 37 | 2.3
2020-11-15 | 1:00 | 10.9 | 145.4 | 7.7 | 95 | 9.7 | 0.66 | 37 | 2
2020-11-15 | 2:00 | 10.9 | 145.4 | 7.7 | 94.9 | 9.7 | 0.62 | 36.9 | 2
2020-11-15 | 3:00 | 10.9 | 145.5 | 7.7 | 95 | 9.7 | 0.78 | 37 | 1.9
2020-11-15 | 4:00 | 10.9 | 145.5 | 7.7 | 95 | 9.7 | 0.66 | 37 | 2.1
2020-11-15 | 5:00 | 10.9 | 145.5 | 7.7 | 95.1 | 9.7 | 0.8 | 37 | 2.3
2020-11-15 | 6:00 | 10.9 | 145.5 | 7.7 | 95 | 9.7 | 0.72 | 37 | 2.3
2020-11-15 | 7:00 | 10.9 | 145.6 | 7.7 | 94.9 | 9.7 | 0.69 | 37 | 2.7
2020-11-15 | 8:00 | 10.9 | 145.7 | 7.7 | 94.3 | 9.7 | 0.8 | 37 | 2.3
2020-11-15 | 9:00 | 10.9 | 145.7 | 7.7 | 93.7 | 9.7 | 0.81 | 36.9 | 2
2020-11-15 | 10:00 | 10.9 | 147.5 | 7.6 | 93.8 | 9.7 | 0.71 | 36.4 | 3.6
2020-11-15 | 11:00 | 10.9 | 148.7 | 7.7 | 94.6 | 9.7 | 0.83 | 35.7 | 3
2020-11-15 | 12:00 | 10.9 | 148.5 | 7.7 | 93.8 | 9.7 | 0.59 | 35.6 | 2.5
2020-11-15 | 13:00 | 10.9 | 148.4 | 7.7 | 94 | 9.7 | 0.52 | 35.6 | 2.9
2020-11-15 | 14:00 | 10.9 | 148.6 | 7.7 | 94.2 | 9.7 | 0.48 | 35.7 | 2.8
2020-11-15 | 15:00 | 10.9 | 148.5 | 7.7 | 94.3 | 9.7 | 0.58 | 35.6 | 2.8
2020-11-15 | 16:00 | 10.9 | 148.4 | 7.7 | 94.4 | 9.7 | 0.72 | 35.6 | 3.3
2020-11-15 | 17:00 | 10.9 | 148.3 | 7.7 | 94.6 | 9.7 | 0.45 | 35.5 | 2.5
2020-11-15 | 18:00 | 10.9 | 148.4 | 7.7 | 94.4 | 9.7 | 0.53 | 35.6 | 2.8
2020-11-15 | 19:00 | 10.9 | 148.4 | 7.7 | 94.2 | 9.7 | 0.75 | 35.5 | 2.6
2020-11-15 | 20:00 | 10.9 | 148.5 | 7.7 | 94.2 | 9.7 | 0.52 | 35.5 | 2.7
2020-11-15 | 21:00 | 10.9 | 148.4 | 7.7 | 94.4 | 9.7 | 0.82 | 35.4 | 3
2020-11-15 | 22:00 | 10.9 | 148.3 | 7.7 | 94.6 | 9.7 | 0.6 | 35.6 | 3.3
2020-11-15 | 23:00 | 10.9 | 148.3 | 7.7 | 94.9 | 9.8 | 0.71 | 35.5 | 2.9
2020-11-16 | 0:00 | 10.9 | 148.2 | 7.7 | 94.8 | 9.8 | 0.7 | 35.5 | 3.1
2020-11-16 | 1:00 | 10.9 | 148.1 | 7.7 | 94.9 | 9.8 | 0.72 | 35.5 | 2.8
2020-11-16 | 2:00 | 10.9 | 148.2 | 7.7 | 94.9 | 9.8 | 0.62 | 35.5 | 4.1
2020-11-16 | 3:00 | 10.8 | 148.1 | 7.7 | 95 | 9.8 | 0.69 | 35.5 | 2.6
2020-11-16 | 4:00 | 10.8 | 148.2 | 7.7 | 94.8 | 9.8 | 0.76 | 35.6 | 3.1
2020-11-16 | 5:00 | 10.8 | 148.3 | 7.7 | 94.6 | 9.7 | 0.53 | 35.6 | 2.9
2020-11-16 | 6:00 | 10.8 | 148.3 | 7.7 | 94.6 | 9.7 | 0.67 | 35.6 | 3.1
2020-11-16 | 7:00 | 10.8 | 148.4 | 7.7 | 94.5 | 9.7 | 0.92 | 35.5 | 3
2020-11-16 | 8:00 | 10.8 | 148.5 | 7.7 | 94.6 | 9.7 | 0.69 | 35.6 | 3.2
2020-11-16 | 9:00 | 10.8 | 148.4 | 7.7 | 94.3 | 9.7 | 0.66 | 35.6 | 3
2020-11-16 | 10:00 | 10.8 | 148.3 | 7.7 | 94.3 | 9.7 | 0.65 | 35.6 | 2.8
2020-11-16 | 11:00 | 10.8 | 148.3 | 7.7 | 94.6 | 9.7 | 0.59 | 35.6 | 2.8
2020-11-16 | 12:00 | 10.8 | 148.3 | 7.7 | 95.3 | 9.8 | 0.54 | 35.6 | 2.6
2020-11-16 | 13:00 | 10.8 | 148.4 | 7.7 | 95.8 | 9.8 | 0.53 | 35.5 | 2.7
2020-11-16 | 14:00 | 10.8 | 148.6 | 7.7 | 95.6 | 9.8 | 0.63 | 35.5 | 2.3
2020-11-16 | 15:00 | 10.8 | 148.7 | 7.7 | 95.5 | 9.7 | 0.53 | 35.5 | 2.8
2020-11-16 | 16:00 | 10.8 | 148.7 | 7.7 | 95.4 | 9.7 | 0.64 | 35.4 | 2.4
2020-11-16 | 17:00 | 10.8 | 148.6 | 7.7 | 95.3 | 9.7 | 0.6 | 35.5 | 2.3
2020-11-16 | 18:00 | 10.8 | 148.6 | 7.7 | 95.2 | 9.7 | 0.65 | 35.5 | 2.6
2020-11-16 | 19:00 | 10.8 | 148.6 | 7.7 | 94.9 | 9.7 | 0.71 | 35.5 | 2.9
2020-11-16 | 20:00 | 10.8 | 148.6 | 7.7 | 94.6 | 9.7 | 0.72 | 35.5 | 3.4
2020-11-16 | 21:00 | 10.8 | 148.4 | 7.7 | 94.7 | 9.7 | 0.62 | 35.5 | 2.9
2020-11-16 | 22:00 | 10.8 | 148.4 | 7.7 | 95 | 9.7 | 0.6 | 35.6 | 2.8
2020-11-16 | 23:00 | 10.7 | 148.4 | 7.7 | 94.8 | 9.7 | 0.69 | 35.5 | 3.2
2020-11-17 | 0:00 | 10.7 | 148.4 | 7.7 | 95.4 | 9.7 | 0.63 | 35.5 | 2.8
2020-11-17 | 1:00 | 10.7 | 148.5 | 7.7 | 95.4 | 9.7 | 0.62 | 35.5 | 3.3
2020-11-17 | 2:00 | 10.7 | 148.5 | 7.7 | 95.6 | 9.7 | 0.64 | 35.5 | 2.9
2020-11-17 | 3:00 | 10.7 | 148.5 | 7.7 | 95.4 | 9.6 | 0.52 | 35.6 | 3
2020-11-17 | 4:00 | 10.7 | 149.8 | 7.6 | 93.3 | 9.4 | 0.48 | 35.5 | 3
2020-11-17 | 5:00 | 10.5 | 151.9 | 7.5 | 90.9 | 9.3 | 0.48 | 35.5 | 2.5
2020-11-17 | 6:00 | 10.4 | 153.3 | 7.5 | 89.8 | 9.2 | 0.36 | 35.5 | 2.8
2020-11-17 | 7:00 | 10.4 | 153.7 | 7.4 | 89.3 | 9.1 | 0.29 | 35.4 | 2.9
2020-11-17 | 8:00 | 10.3 | 153.7 | 7.4 | 89.4 | 9.1 | 0.36 | 35.4 | 2.7
2020-11-17 | 9:00 | 10.3 | 154.1 | 7.4 | 89 | 9.1 | 0.39 | 35.4 | 2.4
2020-11-17 | 10:00 | 10.2 | 154.3 | 7.4 | 88.1 | 9.1 | 0.33 | 35.3 | 3
2020-11-17 | 11:00 | 10.2 | 154.2 | 7.4 | 88.4 | 9.1 | 0.44 | 35.1 | 3.2
2020-11-17 | 12:00 | 10.1 | 154.1 | 7.4 | 88.9 | 9.2 | 0.48 | 35.1 | 2.8
2020-11-17 | 13:00 | 10.1 | 154 | 7.4 | 89.1 | 9.2 | 0.41 | 34.9 | 3.1
2020-11-17 | 14:00 | 10 | 153.8 | 7.4 | 89.8 | 9.3 | 0.32 | 34.7 | 2.8
2020-11-17 | 15:00 | 10.1 | 153.1 | 7.5 | 90.7 | 9.3 | 0.44 | 34.7 | 2.9
2020-11-17 | 16:00 | 10.1 | 152.6 | 7.5 | 90.8 | 9.4 | 0.48 | 34.6 | 2.9
2020-11-17 | 17:00 | 10.1 | 152.3 | 7.5 | 91.1 | 9.4 | 0.54 | 34.5 | 2.9
2020-11-17 | 18:00 | 10.1 | 151.1 | 7.5 | 92.1 | 9.5 | 0.67 | 34.4 | 4.1
2020-11-17 | 19:00 | 10.2 | 150 | 7.5 | 93 | 9.6 | 0.48 | 34.3 | 3
2020-11-17 | 20:00 | 10.3 | 149.6 | 7.5 | 93.9 | 9.7 | 0.46 | 34.4 | 3.2
2020-11-17 | 21:00 | 10.3 | 149.4 | 7.6 | 95.2 | 9.8 | 0.34 | 34.5 | 3.4
2020-11-17 | 22:00 | 10.3 | 149 | 7.6 | 95 | 9.8 | 0.6 | 34.6 | 3.4
2020-11-17 | 23:00 | 10.4 | 148.6 | 7.6 | 95.9 | 9.8 | 0.66 | 34.5 | 2.8
2020-11-18 | 0:00 | 10.3 | 148.9 | 7.6 | 95 | 9.8 | 0.58 | 34.5 | 3.1
2020-11-18 | 1:00 | 10.3 | 148.9 | 7.6 | 95.1 | 9.8 | 0.6 | 34.5 | 3.2
2020-11-18 | 2:00 | 10.3 | 148.8 | 7.6 | 95.9 | 9.9 | 0.64 | 34.7 | 3.2
2020-11-18 | 3:00 | 10.4 | 148.9 | 7.6 | 97.5 | 9.9 | 0.86 | 34.8 | 3.1
2020-11-18 | 4:00 | 10.3 | 149.1 | 7.6 | 98.4 | 10 | 0.62 | 34.7 | 3.3
2020-11-18 | 5:00 | 10.3 | 149.3 | 7.6 | 99.4 | 10.1 | 0.68 | 34.7 | 3.2
2020-11-18 | 6:00 | 10.3 | 149.2 | 7.6 | 100.6 | 10.3 | 0.73 | 34.8 | 3
2020-11-18 | 7:00 | 10.4 | 148.6 | 7.6 | 101.2 | 10.3 | 0.55 | 34.9 | 3.3
2020-11-18 | 8:00 | 10.4 | 148.2 | 7.6 | 101.3 | 10.3 | 0.66 | 35 | 3.5
2020-11-18 | 9:00 | 10.4 | 147.8 | 7.6 | 101.4 | 10.4 | 0.74 | 34.9 | 3.5
2020-11-18 | 10:00 | 10.4 | 147.1 | 7.7 | 101.9 | 10.5 | 1 | 34.6 | 4
2020-11-18 | 11:00 | 10.4 | 147.5 | 7.8 | 102.7 | 10.6 | 0.84 | 34.9 | 4.5
2020-11-18 | 12:00 | 10.4 | 147.2 | 7.8 | 103.2 | 10.6 | 1.07 | 34.9 | 3.8
2020-11-18 | 13:00 | 10.5 | 147.1 | 7.8 | 104.3 | 10.7 | 0.85 | 34.8 | 5
2020-11-18 | 14:00 | 10.5 | 147.9 | 7.8 | 103.8 | 10.7 | 0.68 | 34.9 | 3.9
2020-11-18 | 15:00 | 10.5 | 147.6 | 7.8 | 103.9 | 10.7 | 0.73 | 34.7 | 4.3
2020-11-18 | 16:00 | 10.5 | 147.8 | 7.8 | 104 | 10.7 | 0.61 | 34.6 | 4.2
2020-11-18 | 17:00 | 10.5 | 147.6 | 7.8 | 104.2 | 10.7 | 0.86 | 34.6 | 4.1
2020-11-18 | 18:00 | 10.4 | 147.8 | 7.8 | 104.2 | 10.7 | 0.76 | 34.7 | 5.2
2020-11-18 | 19:00 | 10.4 | 147.7 | 7.8 | 104 | 10.7 | 0.83 | 34.9 | 3.8
2020-11-18 | 20:00 | 10.4 | 147.7 | 7.8 | 103.7 | 10.7 | 0.72 | 34.8 | 5.1
2020-11-18 | 21:00 | 10.4 | 147.6 | 7.8 | 103.7 | 10.7 | 0.7 | 34.8 | 4.3
2020-11-18 | 22:00 | 10.4 | 147.5 | 7.8 | 103.8 | 10.7 | 0.63 | 34.8 | 4.4
2020-11-18 | 23:00 | 10.3 | 147.6 | 7.8 | 103.1 | 10.7 | 0.81 | 34.7 | 3.6
2020-11-19 | 0:00 | 10.3 | 147.6 | 7.8 | 102.9 | 10.7 | 0.58 | 34.8 | 5.3
2020-11-19 | 1:00 | 10.3 | 147.6 | 7.8 | 102.9 | 10.7 | 0.85 | 34.9 | 3.9
2020-11-19 | 2:00 | 10.3 | 147.5 | 7.8 | 103.1 | 10.7 | 1.03 | 34.7 | 3.6
2020-11-19 | 3:00 | 10.3 | 147.6 | 7.8 | 103.1 | 10.7 | 0.73 | 34.7 | 4.1
2020-11-19 | 4:00 | 10.3 | 147.6 | 7.8 | 103.3 | 10.7 | 0.85 | 34.8 | 3.3
2020-11-19 | 5:00 | 10.3 | 147.3 | 7.8 | 103.6 | 10.8 | 0.81 | 34.7 | 6.2
2020-11-19 | 6:00 | 10.3 | 147.4 | 7.8 | 103.7 | 10.8 | 0.58 | 34.8 | 3.8
2020-11-19 | 7:00 | 10.3 | 147.3 | 7.8 | 103.4 | 10.8 | 0.81 | 34.8 | 3.8
2020-11-19 | 8:00 | 10.3 | 147.4 | 7.8 | 102.9 | 10.8 | 0.79 | 34.7 | 4.2
2020-11-19 | 9:00 | 10.2 | 147.8 | 7.8 | 103 | 10.8 | 0.84 | 34.9 | 3.9
2020-11-19 | 10:00 | 10.2 | 147.6 | 7.8 | 103.1 | 10.8 | 1.01 | 34.8 | 3.8
2020-11-19 | 11:00 | 10.2 | 147.6 | 7.8 | 103.2 | 10.8 | 0.88 | 34.7 | 4
2020-11-19 | 12:00 | 10.2 | 147.5 | 7.8 | 103.3 | 10.9 | 0.94 | 34.6 | 3.8
2020-11-19 | 13:00 | 10.3 | 147.4 | 7.8 | 103.4 | 10.9 | 0.93 | 34.5 | 3.8
2020-11-19 | 14:00 | 10.3 | 147.5 | 7.8 | 103.5 | 10.9 | 0.76 | 34.6 | 3.8
2020-11-19 | 15:00 | 10.4 | 147.6 | 7.8 | 103.9 | 10.9 | 0.75 | 34.4 | 3.8
2020-11-19 | 16:00 | 10.4 | 147.6 | 7.8 | 104.4 | 10.9 | 0.99 | 34.4 | 4.6
2020-11-19 | 17:00 | 10.5 | 147.5 | 7.8 | 104.3 | 10.8 | 0.93 | 34.3 | 3.7
2020-11-19 | 18:00 | 10.4 | 147.5 | 7.8 | 104 | 10.8 | 0.78 | 34.3 | 4.2
2020-11-19 | 19:00 | 10.4 | 147.9 | 7.8 | 103.8 | 10.8 | 0.74 | 34.5 | 5.2
2020-11-19 | 20:00 | 10.3 | 147.4 | 7.8 | 103.2 | 10.8 | 1.01 | 34.5 | 4.6
2020-11-19 | 21:00 | 10.3 | 147.4 | 7.8 | 103.1 | 10.8 | 0.74 | 34.6 | 4.1
2020-11-19 | 22:00 | 10.3 | 147.4 | 7.8 | 103.3 | 10.8 | 1 | 34.6 | 4.1
2020-11-19 | 23:00 | 10.3 | 147.4 | 7.8 | 103.4 | 10.9 | 0.86 | 34.6 | 4.1
2020-11-20 | 0:00 | 10.2 | 147.4 | 7.8 | 103.5 | 10.9 | 0.81 | 34.6 | 4.1
2020-11-20 | 1:00 | 10.2 | 147.4 | 7.8 | 103.7 | 10.9 | 0.77 | 34.7 | 4.9
2020-11-20 | 2:00 | 10.2 | 147.5 | 7.8 | 103.7 | 10.9 | 0.87 | 34.6 | 3.7
2020-11-20 | 3:00 | 10.2 | 147.5 | 7.8 | 103.8 | 10.9 | 1.05 | 34.7 | 3.8
2020-11-20 | 4:00 | 10.1 | 147.5 | 7.8 | 103.9 | 10.9 | 0.98 | 34.7 | 4.6
2020-11-20 | 5:00 | 10.1 | 147.5 | 7.8 | 103.9 | 10.9 | 0.92 | 34.9 | 4.2
2020-11-20 | 6:00 | 10.1 | 147.4 | 7.8 | 104 | 10.9 | 0.81 | 34.8 | 4
2020-11-20 | 7:00 | 10.1 | 147.5 | 7.8 | 104.1 | 10.9 | 1.1 | 34.8 | 4.4
2020-11-20 | 8:00 | 10.1 | 147.4 | 7.8 | 103.7 | 10.9 | 0.69 | 34.7 | 3.5
2020-11-20 | 9:00 | 10.1 | 147.5 | 7.8 | 103.2 | 10.9 | 0.71 | 34.8 | 4.1
2020-11-20 | 10:00 | 10 | 147.6 | 7.8 | 103.4 | 11 | 1 | 34.8 | 3.7
2020-11-20 | 11:00 | 10 | 147.4 | 7.8 | 103.7 | 11 | 1.11 | 34.7 | 4.2
2020-11-20 | 12:00 | 10 | 147.3 | 7.8 | 104 | 11 | 0.72 | 34.7 | 3.7
2020-11-20 | 13:00 | 10.1 | 147.2 | 7.8 | 104.6 | 11 | 0.84 | 34.6 | 4.3
2020-11-20 | 14:00 | 10.1 | 147.1 | 7.8 | 104.5 | 11 | 0.72 | 34.4 | 4.7
2020-11-20 | 15:00 | 10.2 | 147.2 | 7.8 | 104.4 | 11 | 0.67 | 34.5 | 4.1
2020-11-20 | 16:00 | 10.2 | 147.4 | 7.8 | 104.3 | 11 | 0.88 | 34.4 | 3.8
2020-11-20 | 17:00 | 10.2 | 148.5 | 7.8 | 103.3 | 10.9 | 0.73 | 34.5 | 3.9
2020-11-20 | 18:00 | 10.1 | 148.4 | 7.7 | 101.7 | 10.7 | 0.83 | 34.4 | 3
2020-11-20 | 19:00 | 10.1 | 147.8 | 7.7 | 101.6 | 10.7 | 1.16 | 34.1 | 4
2020-11-20 | 20:00 | 10.1 | 147.7 | 7.6 | 98.3 | 10.3 | 0.87 | 33.7 | 3.9
2020-11-20 | 21:00 | 10.1 | 147.7 | 7.6 | 96 | 10.1 | 0.63 | 34.5 | 2.6
2020-11-20 | 22:00 | 10 | 147.4 | 7.6 | 94.4 | 10 | 0.75 | 34.4 | 3.2
2020-11-20 | 23:00 | 10 | 147.4 | 7.6 | 93.7 | 9.9 | 0.77 | 34.4 | 3.1
2020-11-21 | 0:00 | 10 | 147.5 | 7.6 | 93.6 | 9.9 | 0.79 | 34.5 | 4.2
2020-11-21 | 1:00 | 10 | 147.5 | 7.6 | 93.6 | 9.9 | 0.74 | 34.4 | 3.3
2020-11-21 | 2:00 | 10 | 147.7 | 7.6 | 93.5 | 9.9 | 0.65 | 34.5 | 2.5
2020-11-21 | 3:00 | 10 | 147.8 | 7.6 | 93.4 | 9.9 | 0.61 | 34.4 | 3.8
2020-11-21 | 4:00 | 10 | 147.8 | 7.6 | 93.3 | 9.9 | 0.78 | 34.5 | 3.1
2020-11-21 | 5:00 | 9.9 | 147.8 | 7.6 | 93.5 | 9.9 | 0.58 | 34.5 | 2.6
2020-11-21 | 6:00 | 9.9 | 147.8 | 7.6 | 93.5 | 9.9 | 0.86 | 34.6 | 2.9
2020-11-21 | 7:00 | 9.9 | 147.8 | 7.6 | 93.7 | 9.9 | 0.85 | 34.6 | 2.7
2020-11-21 | 8:00 | 9.9 | 147.9 | 7.6 | 93.8 | 9.9 | 0.72 | 34.6 | 2.7
2020-11-21 | 9:00 | 9.9 | 147.8 | 7.6 | 93.8 | 9.9 | 0.74 | 34.6 | 2.7
2020-11-21 | 10:00 | 9.9 | 147.6 | 7.6 | 93.6 | 9.9 | 0.66 | 34.5 | 3
2020-11-21 | 11:00 | 9.9 | 147.5 | 7.6 | 93.6 | 9.9 | 0.75 | 34.5 | 3
2020-11-21 | 12:00 | 9.9 | 147.5 | 7.6 | 93.8 | 9.9 | 0.7 | 34.5 | 3.1
2020-11-21 | 13:00 | 9.9 | 147.6 | 7.6 | 93.8 | 9.9 | 0.7 | 34.4 | 3
2020-11-21 | 14:00 | 9.9 | 147.6 | 7.6 | 93.9 | 10 | 0.61 | 34.3 | 3
2020-11-21 | 15:00 | 9.9 | 147.5 | 7.6 | 94.9 | 10 | 0.61 | 34.3 | 2.7
2020-11-21 | 16:00 | 9.9 | 147.5 | 7.6 | 94.9 | 10 | 0.9 | 34.1 | 5.5
2020-11-21 | 17:00 | 9.9 | 147.6 | 7.6 | 94.6 | 9.9 | 0.88 | 34.3 | 2.9
2020-11-21 | 18:00 | 9.9 | 147.4 | 7.6 | 94.4 | 9.9 | 0.65 | 34.3 | 3.1
2020-11-21 | 19:00 | 9.9 | 147.6 | 7.6 | 94 | 9.9 | 0.7 | 34.4 | 2.5
2020-11-21 | 20:00 | 9.9 | 147.8 | 7.6 | 93.8 | 9.9 | 0.67 | 34.4 | 2.7
2020-11-21 | 21:00 | 9.9 | 147.8 | 7.6 | 94 | 9.9 | 0.62 | 34.4 | 2.8
2020-11-21 | 22:00 | 9.8 | 147.7 | 7.6 | 93.4 | 9.9 | 0.74 | 34.4 | 2.4
2020-11-21 | 23:00 | 9.8 | 147.5 | 7.6 | 93.7 | 9.9 | 0.91 | 34.4 | 3
2020-11-22 | 0:00 | 9.8 | 147.4 | 7.6 | 93.8 | 9.9 | 0.78 | 34.3 | 3.3
2020-11-22 | 1:00 | 9.8 | 147.3 | 7.6 | 93.9 | 10 | 0.73 | 34.4 | 3.2
2020-11-22 | 2:00 | 9.8 | 147.2 | 7.6 | 94.9 | 10 | 0.55 | 34.4 | 3.2
2020-11-22 | 3:00 | 9.8 | 147.2 | 7.6 | 95 | 10 | 0.52 | 34.4 | 2.7
2020-11-22 | 4:00 | 9.8 | 147.2 | 7.6 | 94.9 | 10 | 0.62 | 34.4 | 3.3
2020-11-22 | 5:00 | 9.7 | 147.3 | 7.6 | 93.9 | 10 | 0.84 | 34.4 | 3.1
2020-11-22 | 6:00 | 9.7 | 147.3 | 7.6 | 93.8 | 9.9 | 0.79 | 34.4 | 3
2020-11-22 | 7:00 | 9.7 | 147.3 | 7.6 | 93.7 | 9.9 | 0.63 | 34.4 | 2.9
2020-11-22 | 8:00 | 9.7 | 147.2 | 7.6 | 94.7 | 9.9 | 0.54 | 34.4 | 3.1
2020-11-22 | 9:00 | 9.7 | 147.3 | 7.6 | 94.5 | 9.9 | 0.73 | 34.4 | 2.9
2020-11-22 | 10:00 | 9.7 | 147.3 | 7.6 | 94.3 | 9.9 | 0.62 | 34.4 | 2.7
2020-11-22 | 11:00 | 9.7 | 147.4 | 7.6 | 94.3 | 9.9 | 0.62 | 34.4 | 2.8
2020-11-22 | 12:00 | 9.7 | 147.3 | 7.6 | 94.5 | 9.9 | 0.6 | 34.4 | 2.8
2020-11-22 | 13:00 | 9.7 | 147.2 | 7.6 | 94.6 | 9.9 | 0.66 | 34.3 | 2.9
2020-11-22 | 14:00 | 9.7 | 147.2 | 7.6 | 94.6 | 9.9 | 0.57 | 34.3 | 3
2020-11-22 | 15:00 | 9.7 | 147.2 | 7.6 | 94.6 | 9.9 | 0.42 | 34.3 | 2.7
2020-11-22 | 16:00 | 9.7 | 147.4 | 7.6 | 94.4 | 9.9 | 0.73 | 34.3 | 2.7
2020-11-22 | 17:00 | 9.7 | 147.5 | 7.6 | 94.1 | 9.9 | 0.89 | 34.2 | 3.7
2020-11-22 | 18:00 | 9.7 | 147.5 | 7.6 | 93.7 | 9.8 | 0.71 | 34.3 | 2.8
2020-11-22 | 19:00 | 9.7 | 147.5 | 7.6 | 93.8 | 9.9 | 0.48 | 34.3 | 2.9
2020-11-22 | 20:00 | 9.7 | 147.4 | 7.6 | 94 | 9.9 | 0.53 | 34.3 | 2.7
2020-11-22 | 21:00 | 9.7 | 147.4 | 7.6 | 94.2 | 9.9 | 0.65 | 34.3 | 2.7
2020-11-22 | 22:00 | 9.7 | 147.5 | 7.6 | 94.3 | 9.9 | 0.58 | 34.3 | 2.8
2020-11-22 | 23:00 | 9.7 | 147.6 | 7.6 | 94.3 | 9.9 | 0.59 | 34.3 | 2.6
2020-11-23 | 0:00 | 9.7 | 147.6 | 7.6 | 94.3 | 9.9 | 0.5 | 34.4 | 3
2020-11-23 | 1:00 | 9.7 | 147.5 | 7.6 | 94.2 | 9.9 | 0.63 | 34.3 | 2.8
2020-11-23 | 2:00 | 9.7 | 147.5 | 7.6 | 94.2 | 9.9 | 0.63 | 34.4 | 3
2020-11-23 | 3:00 | 9.6 | 147.4 | 7.6 | 94.2 | 9.9 | 0.71 | 34.3 | 3.1
2020-11-23 | 4:00 | 9.6 | 147.4 | 7.6 | 94.2 | 9.9 | 0.61 | 34.4 | 2.7
2020-11-23 | 5:00 | 9.6 | 147.5 | 7.6 | 94.1 | 9.9 | 0.72 | 34.3 | 3.9
2020-11-23 | 6:00 | 9.6 | 147.5 | 7.6 | 94.1 | 9.9 | 0.62 | 34.4 | 2.9
2020-11-23 | 7:00 | 9.6 | 147.5 | 7.6 | 94 | 9.9 | 0.68 | 34.4 | 3
2020-11-23 | 8:00 | 9.6 | 147.7 | 7.6 | 93.5 | 9.8 | 0.53 | 34.3 | 3.1
2020-11-23 | 9:00 | 9.6 | 147.8 | 7.6 | 92.7 | 9.8 | 0.68 | 34.3 | 3.1
2020-11-23 | 10:00 | 9.6 | 147.8 | 7.6 | 92.6 | 9.8 | 0.55 | 34.3 | 2.8
2020-11-23 | 11:00 | 9.6 | 147.7 | 7.6 | 92.7 | 9.8 | 0.51 | 34.4 | 3.2
2020-11-23 | 12:00 | 9.6 | 147.8 | 7.6 | 93.7 | 9.8 | 0.6 | 34.2 | 3
2020-11-23 | 13:00 | 9.6 | 147.9 | 7.6 | 93.2 | 9.8 | 0.74 | 34.2 | 2.9
2020-11-23 | 14:00 | 9.6 | 148.1 | 7.6 | 93 | 9.8 | 0.48 | 34.2 | 2.9
2020-11-23 | 15:00 | 9.6 | 148.1 | 7.6 | 92.7 | 9.8 | 0.44 | 34.2 | 2.8
2020-11-23 | 16:00 | 9.6 | 147.9 | 7.6 | 92.2 | 9.8 | 0.4 | 34.2 | 2.7
2020-11-23 | 17:00 | 9.6 | 147.9 | 7.6 | 92.1 | 9.8 | 0.61 | 34.2 | 3
2020-11-23 | 18:00 | 9.6 | 148 | 7.6 | 91.7 | 9.7 | 0.6 | 34.2 | 3.1
2020-11-23 | 19:00 | 9.6 | 148 | 7.6 | 91.8 | 9.7 | 0.53 | 34.3 | 2.8
2020-11-23 | 20:00 | 9.6 | 147.7 | 7.6 | 92.3 | 9.8 | 0.48 | 34.1 | 3
2020-11-23 | 21:00 | 9.6 | 147.4 | 7.6 | 92.9 | 9.8 | 0.46 | 34.1 | 3.7
2020-11-23 | 22:00 | 9.6 | 147.6 | 7.6 | 93.1 | 9.9 | 0.68 | 34.2 | 2.8
2020-11-23 | 23:00 | 9.6 | 147.6 | 7.6 | 93.1 | 9.9 | 0.77 | 34.1 | 2.7
2020-11-24 | 0:00 | 9.6 | 147.6 | 7.6 | 93.4 | 9.9 | 0.49 | 34.1 | 3.2
2020-11-24 | 1:00 | 9.6 | 147.7 | 7.6 | 93.5 | 9.9 | 0.47 | 34.2 | 2.8
2020-11-24 | 2:00 | 9.6 | 147.8 | 7.6 | 93.5 | 9.9 | 0.42 | 34.1 | 2.8
2020-11-24 | 3:00 | 9.5 | 147.9 | 7.6 | 93.6 | 9.9 | 0.45 | 34.1 | 2.7
2020-11-24 | 4:00 | 9.5 | 147.8 | 7.6 | 93.5 | 9.9 | 0.6 | 34.1 | 2.8
2020-11-24 | 5:00 | 9.5 | 147.9 | 7.6 | 93.3 | 9.9 | 0.59 | 34.1 | 2.9
2020-11-24 | 6:00 | 9.5 | 147.7 | 7.6 | 93.3 | 9.9 | 0.53 | 34.1 | 2.8
2020-11-24 | 7:00 | 9.5 | 147.7 | 7.6 | 93.1 | 9.9 | 0.59 | 34.2 | 2.9
2020-11-24 | 8:00 | 9.5 | 147.8 | 7.6 | 93.2 | 9.9 | 0.64 | 34.2 | 2.8
2020-11-24 | 9:00 | 9.4 | 147.7 | 7.6 | 93.1 | 9.9 | 0.71 | 34.2 | 3.1
2020-11-24 | 10:00 | 9.4 | 147.6 | 7.6 | 93.1 | 9.9 | 0.61 | 34.2 | 3.5
2020-11-24 | 11:00 | 9.4 | 147.6 | 7.6 | 93.1 | 9.9 | 0.64 | 34.3 | 3.2
2020-11-24 | 12:00 | 9.4 | 147.5 | 7.6 | 93.1 | 9.9 | 0.54 | 34.1 | 2.9
2020-11-24 | 13:00 | 9.4 | 147.5 | 7.6 | 93 | 9.9 | 0.66 | 34.1 | 3.7
2020-11-24 | 14:00 | 9.4 | 147.5 | 7.6 | 92.8 | 9.8 | 0.68 | 34 | 3.3
2020-11-24 | 15:00 | 9.5 | 147.6 | 7.6 | 92.7 | 9.8 | 0.58 | 34 | 3.5
2020-11-24 | 16:00 | 9.5 | 147.6 | 7.6 | 93.1 | 9.8 | 0.62 | 34 | 3.1
2020-11-24 | 17:00 | 9.5 | 147.6 | 7.6 | 93.4 | 9.8 | 0.55 | 34 | 3
2020-11-24 | 18:00 | 9.5 | 147.7 | 7.6 | 93.2 | 9.8 | 0.54 | 34.1 | 3.2
2020-11-24 | 19:00 | 9.5 | 147.7 | 7.6 | 92.8 | 9.8 | 0.61 | 34.1 | 3.4
2020-11-24 | 20:00 | 9.4 | 147.7 | 7.6 | 91.9 | 9.7 | 0.49 | 34.1 | 3.2
2020-11-24 | 21:00 | 9.4 | 147.7 | 7.6 | 91.9 | 9.7 | 0.48 | 34.1 | 2.9
2020-11-24 | 22:00 | 9.4 | 147.7 | 7.6 | 92 | 9.8 | 0.5 | 34.1 | 3.2
2020-11-24 | 23:00 | 9.4 | 147.6 | 7.6 | 92.3 | 9.8 | 0.55 | 34.1 | 2.7
2020-11-25 | 0:00 | 9.4 | 147.6 | 7.6 | 92.3 | 9.8 | 0.47 | 34.1 | 3.5
2020-11-25 | 1:00 | 9.4 | 147.5 | 7.6 | 92.3 | 9.8 | 0.56 | 34.1 | 3.1
2020-11-25 | 2:00 | 9.4 | 147.5 | 7.6 | 92.3 | 9.8 | 0.61 | 34 | 3.1
2020-11-25 | 3:00 | 9.4 | 147.5 | 7.6 | 92.3 | 9.8 | 0.55 | 34 | 4.1
2020-11-25 | 4:00 | 9.4 | 147.6 | 7.6 | 92.5 | 9.8 | 0.62 | 34 | 3
2020-11-25 | 5:00 | 9.4 | 147.5 | 7.6 | 92.6 | 9.8 | 0.43 | 34.1 | 3.5
2020-11-25 | 6:00 | 9.4 | 147.4 | 7.6 | 92.7 | 9.8 | 0.88 | 34 | 3.4
2020-11-25 | 7:00 | 9.4 | 147.4 | 7.6 | 92.7 | 9.8 | 0.59 | 34 | 3.9
2020-11-25 | 8:00 | 9.4 | 147.4 | 7.6 | 92.7 | 9.8 | 0.46 | 33.9 | 3
2020-11-25 | 9:00 | 9.4 | 147.4 | 7.6 | 92.5 | 9.9 | 0.62 | 34 | 2.8
2020-11-25 | 10:00 | 9.3 | 147.3 | 7.6 | 92.1 | 9.9 | 0.49 | 34 | 3.9
2020-11-25 | 11:00 | 9.4 | 147.3 | 7.6 | 92.5 | 9.9 | 0.5 | 33.9 | 3.3
2020-11-25 | 12:00 | 9.4 | 147.3 | 7.6 | 92.9 | 9.8 | 0.85 | 33.8 | 4.2
2020-11-25 | 13:00 | 9.4 | 147.3 | 7.6 | 92.7 | 9.9 | 0.49 | 34 | 2.7
2020-11-25 | 14:00 | 9.4 | 147.4 | 7.6 | 92 | 9.8 | 0.44 | 33.8 | 2.8
2020-11-25 | 15:00 | 9.4 | 147.4 | 7.6 | 91.9 | 9.8 | 0.56 | 33.8 | 3
2020-11-25 | 16:00 | 9.4 | 147.3 | 7.6 | 91.9 | 9.8 | 0.51 | 33.8 | 3.2
2020-11-25 | 17:00 | 9.4 | 147.3 | 7.6 | 92 | 9.8 | 0.55 | 33.8 | 3
2020-11-25 | 18:00 | 9.4 | 147.3 | 7.6 | 91.8 | 9.8 | 0.58 | 33.8 | 3.1
2020-11-25 | 19:00 | 9.4 | 147.3 | 7.6 | 91.7 | 9.8 | 0.47 | 33.9 | 3
2020-11-25 | 20:00 | 9.3 | 147.2 | 7.5 | 91.7 | 9.8 | 0.45 | 33.8 | 3.9
2020-11-25 | 21:00 | 9.3 | 147.2 | 7.6 | 92 | 9.8 | 0.6 | 33.8 | 2.6
2020-11-25 | 22:00 | 9.3 | 147.1 | 7.6 | 92.3 | 9.9 | 0.46 | 33.8 | 2.9
2020-11-25 | 23:00 | 9.3 | 147.1 | 7.6 | 92.5 | 9.9 | 0.4 | 33.8 | 2.8
2020-11-26 | 0:00 | 9.3 | 147.1 | 7.6 | 92.6 | 9.9 | 0.57 | 33.8 | 2.9
2020-11-26 | 1:00 | 9.3 | 147 | 7.6 | 92.6 | 9.9 | 0.47 | 33.9 | 2.9
2020-11-26 | 2:00 | 9.3 | 147.1 | 7.6 | 92.6 | 9.9 | 0.74 | 33.9 | 3.1
2020-11-26 | 3:00 | 9.3 | 147.1 | 7.6 | 92.3 | 9.9 | 0.49 | 33.8 | 2.9
2020-11-26 | 4:00 | 9.3 | 147.2 | 7.5 | 92.2 | 9.9 | 0.36 | 33.8 | 3
2020-11-26 | 5:00 | 9.3 | 147.2 | 7.5 | 92.3 | 9.9 | 0.34 | 33.7 | 2.7
2020-11-26 | 6:00 | 9.2 | 147.2 | 7.6 | 92.2 | 9.9 | 0.48 | 33.8 | 2.8
2020-11-26 | 7:00 | 9.2 | 147.2 | 7.6 | 91.7 | 9.9 | 0.45 | 33.8 | 2.9
2020-11-26 | 8:00 | 9.2 | 147.3 | 7.5 | 91.6 | 9.9 | 0.47 | 33.8 | 2.8
2020-11-26 | 9:00 | 9.2 | 147.5 | 7.5 | 91.5 | 9.9 | 0.46 | 33.8 | 3
2020-11-26 | 10:00 | 9.2 | 147.5 | 7.5 | 91.7 | 9.9 | 0.64 | 33.7 | 4.8
2020-11-26 | 11:00 | 9.2 | 147.4 | 7.5 | 91.7 | 9.9 | 0.53 | 33.7 | 2.8
2020-11-26 | 12:00 | 9.2 | 147.4 | 7.5 | 91.5 | 9.9 | 0.43 | 33.7 | 2.8
2020-11-26 | 13:00 | 9.2 | 147.3 | 7.5 | 91.3 | 9.9 | 0.86 | 33.5 | 3.2
2020-11-26 | 14:00 | 9.2 | 147.2 | 7.5 | 92 | 9.9 | 0.46 | 33.6 | 2.6
2020-11-26 | 15:00 | 9.2 | 147.2 | 7.5 | 92.5 | 9.9 | 0.45 | 33.6 | 2.5
2020-11-26 | 16:00 | 9.2 | 147.2 | 7.5 | 92.3 | 9.9 | 0.47 | 33.5 | 2.5
2020-11-26 | 17:00 | 9.2 | 147.2 | 7.5 | 91.6 | 9.9 | 0.45 | 33.5 | 2.6
2020-11-26 | 18:00 | 9.2 | 147.2 | 7.5 | 91.4 | 9.9 | 0.42 | 33.5 | 2.5
2020-11-26 | 19:00 | 9.2 | 147.2 | 7.5 | 91.2 | 9.9 | 0.53 | 33.6 | 2.8
2020-11-26 | 20:00 | 9.2 | 147.2 | 7.5 | 91.1 | 9.8 | 0.37 | 33.6 | 3.3
2020-11-26 | 21:00 | 9.2 | 147.3 | 7.5 | 91 | 9.8 | 0.62 | 33.6 | 2.9
2020-11-26 | 22:00 | 9.1 | 147.2 | 7.5 | 91.2 | 9.8 | 0.58 | 33.6 | 2.6
2020-11-26 | 23:00 | 9.1 | 147.2 | 7.5 | 91.3 | 9.9 | 0.41 | 33.5 | 2.5
2020-11-27 | 0:00 | 9.1 | 147.2 | 7.5 | 91.5 | 9.9 | 0.33 | 33.5 | 2.5
2020-11-27 | 1:00 | 9.1 | 147.1 | 7.5 | 91.6 | 9.9 | 0.43 | 33.5 | 2.8
2020-11-27 | 2:00 | 9.1 | 147.1 | 7.5 | 91.7 | 9.9 | 0.44 | 33.5 | 2.4
2020-11-27 | 3:00 | 9.1 | 147.1 | 7.5 | 91.7 | 9.9 | 0.67 | 33.5 | 2.7
2020-11-27 | 4:00 | 9.1 | 147 | 7.5 | 91.9 | 9.9 | 0.52 | 33.6 | 2.8
2020-11-27 | 5:00 | 9 | 147 | 7.5 | 91.9 | 9.9 | 0.51 | 33.5 | 2.6
2020-11-27 | 6:00 | 9 | 147 | 7.5 | 91.8 | 9.9 | 0.6 | 33.4 | 2.7
2020-11-27 | 7:00 | 9 | 146.9 | 7.5 | 91.9 | 9.9 | 0.4 | 33.4 | 2.7
2020-11-27 | 8:00 | 9 | 146.9 | 7.5 | 91.9 | 9.9 | 0.43 | 33.5 | 2.7
2020-11-27 | 9:00 | 9 | 147 | 7.5 | 91.9 | 9.9 | 0.49 | 33.5 | 2.7
2020-11-27 | 10:00 | 9 | 147.1 | 7.5 | 91.9 | 9.9 | 0.5 | 33.6 | 2.7
2020-11-27 | 11:00 | 9 | 147 | 7.5 | 91.8 | 9.9 | 0.41 | 33.5 | 2.7
2020-11-27 | 12:00 | 9 | 147 | 7.5 | 91.8 | 9.9 | 0.68 | 33.4 | 3.4
2020-11-27 | 13:00 | 9 | 146.8 | 7.5 | 91.7 | 9.9 | 0.39 | 33.4 | 2.8
2020-11-27 | 14:00 | 9 | 146.8 | 7.5 | 91.9 | 9.9 | 0.51 | 33.4 | 3.1
2020-11-27 | 15:00 | 9 | 146.7 | 7.5 | 91.9 | 9.9 | 0.46 | 33.4 | 2.7
2020-11-27 | 16:00 | 9 | 146.7 | 7.5 | 92 | 9.9 | 0.42 | 33.4 | 2.6
2020-11-27 | 17:00 | 9 | 146.6 | 7.5 | 92 | 9.9 | 0.4 | 33.3 | 2.8
2020-11-27 | 18:00 | 9 | 146.6 | 7.5 | 91.9 | 9.9 | 0.48 | 33.4 | 2.6
2020-11-27 | 19:00 | 9 | 146.7 | 7.5 | 92 | 9.9 | 0.48 | 33.4 | 3
2020-11-27 | 20:00 | 9 | 146.6 | 7.6 | 92.1 | 10 | 0.39 | 33.5 | 2.6
2020-11-27 | 21:00 | 9 | 146.6 | 7.6 | 92.3 | 10 | 0.48 | 33.5 | 2.9
2020-11-27 | 22:00 | 9 | 146.6 | 7.5 | 92.4 | 10 | 0.66 | 33.4 | 2.6
2020-11-27 | 23:00 | 9 | 146.6 | 7.5 | 92.4 | 10 | 0.38 | 33.4 | 2.7
2020-11-28 | 0:00 | 8.9 | 146.6 | 7.5 | 92.5 | 10 | 0.51 | 33.4 | 2.9
2020-11-28 | 1:00 | 8.9 | 146.6 | 7.5 | 92.5 | 10 | 0.52 | 33.4 | 2.7
2020-11-28 | 2:00 | 8.9 | 146.6 | 7.5 | 92.6 | 10 | 0.47 | 33.4 | 2.8
2020-11-28 | 3:00 | 8.9 | 146.6 | 7.5 | 92.5 | 10 | 0.47 | 33.4 | 3.1
2020-11-28 | 4:00 | 8.9 | 146.6 | 7.5 | 92.6 | 10 | 0.55 | 33.4 | 2.7
2020-11-28 | 5:00 | 8.9 | 146.6 | 7.5 | 92.7 | 10 | 0.53 | 33.4 | 2.6
2020-11-28 | 6:00 | 8.9 | 146.6 | 7.5 | 92.5 | 10 | 0.49 | 33.4 | 3.3
2020-11-28 | 7:00 | 8.9 | 146.6 | 7.5 | 92.5 | 10 | 0.57 | 33.2 | 3.5
2020-11-28 | 8:00 | 8.8 | 146.7 | 7.5 | 91.7 | 10 | 0.54 | 33.4 | 2.5
2020-11-28 | 9:00 | 8.8 | 146.7 | 7.5 | 91.7 | 10 | 0.56 | 33.3 | 2.6
2020-11-28 | 10:00 | 8.8 | 146.7 | 7.5 | 91.7 | 10 | 0.52 | 33.3 | 3.1
2020-11-28 | 11:00 | 8.8 | 146.7 | 7.5 | 91.8 | 10 | 0.49 | 33.3 | 2.8
2020-11-28 | 12:00 | 8.8 | 146.6 | 7.5 | 92.8 | 10 | 0.36 | 33.3 | 2.8
2020-11-28 | 13:00 | 8.8 | 146.6 | 7.6 | 93 | 10 | 0.48 | 33.3 | 2.5
2020-11-28 | 14:00 | 8.8 | 146.6 | 7.5 | 92.9 | 10 | 0.44 | 33.1 | 2.8
2020-11-28 | 15:00 | 8.9 | 146.5 | 7.6 | 93 | 10 | 0.42 | 33.2 | 2.8
2020-11-28 | 16:00 | 8.9 | 146.6 | 7.6 | 93 | 10 | 0.45 | 33.2 | 2.6
2020-11-28 | 17:00 | 8.8 | 146.6 | 7.6 | 92.9 | 10 | 0.39 | 33.1 | 2.6
2020-11-28 | 18:00 | 8.8 | 146.6 | 7.6 | 92.8 | 10 | 0.36 | 33.1 | 2.5
2020-11-28 | 19:00 | 8.8 | 146.5 | 7.5 | 92.7 | 10 | 0.34 | 33.2 | 2.6
2020-11-28 | 20:00 | 8.8 | 146.6 | 7.6 | 92.7 | 10 | 0.48 | 33.2 | 2.6
2020-11-28 | 21:00 | 8.8 | 146.6 | 7.5 | 92.8 | 10 | 0.51 | 33.2 | 2.5
2020-11-28 | 22:00 | 8.8 | 146.6 | 7.5 | 92.8 | 10 | 0.54 | 33.1 | 2.6
2020-11-28 | 23:00 | 8.8 | 146.5 | 7.5 | 93 | 10 | 0.34 | 33.1 | 2.5
2020-11-29 | 0:00 | 8.8 | 146.6 | 7.5 | 93 | 10 | 0.41 | 33.1 | 2.7
2020-11-29 | 1:00 | 8.7 | 146.6 | 7.5 | 92.6 | 10.1 | 0.38 | 33 | 2.5
2020-11-29 | 2:00 | 8.7 | 146.6 | 7.5 | 92.2 | 10 | 0.39 | 33 | 2.5
2020-11-29 | 3:00 | 8.7 | 146.7 | 7.5 | 92.2 | 10.1 | 0.42 | 33.1 | 2.7
2020-11-29 | 4:00 | 8.7 | 146.6 | 7.5 | 92.3 | 10.1 | 0.37 | 33 | 2.7
2020-11-29 | 5:00 | 8.7 | 146.9 | 7.5 | 92.2 | 10 | 0.44 | 33 | 3.1
2020-11-29 | 6:00 | 8.7 | 147 | 7.5 | 92.2 | 10 | 0.36 | 33.1 | 2.7
2020-11-29 | 7:00 | 8.7 | 146.9 | 7.5 | 92.1 | 10 | 0.55 | 33 | 2.8
2020-11-29 | 8:00 | 8.7 | 146.8 | 7.5 | 91.8 | 10 | 0.38 | 33.1 | 2.6
2020-11-29 | 9:00 | 8.7 | 146.8 | 7.5 | 91.7 | 10 | 0.46 | 33.1 | 2.6
2020-11-29 | 10:00 | 8.7 | 146.9 | 7.5 | 91.8 | 10 | 0.4 | 33.1 | 2.8
2020-11-29 | 11:00 | 8.6 | 146.8 | 7.5 | 92.1 | 10 | 0.62 | 37.8 | 4.5
2020-11-29 | 12:00 | 8.6 | 146.8 | 7.5 | 92.1 | 10 | 0.41 | 37.4 | 4
2020-11-29 | 13:00 | 8.6 | 146.8 | 7.5 | 92.2 | 10 | 0.51 | 39 | 4.1
2020-11-29 | 14:00 | 8.7 | 146.8 | 7.5 | 92.9 | 10 | 0.41 | 40.6 | 3.9
2020-11-29 | 15:00 | 8.7 | 146.7 | 7.5 | 93.1 | 10.1 | 0.52 | 39.2 | 3.6
2020-11-29 | 16:00 | 8.7 | 146.7 | 7.6 | 93.2 | 10.1 | 0.4 | 37.1 | 3.7
2020-11-29 | 17:00 | 8.7 | 146.7 | 7.6 | 93 | 10 | 0.42 | 42.9 | 5.1
2020-11-29 | 18:00 | 8.7 | 146.7 | 7.6 | 93 | 10 | 0.4 | 43.3 | 4.5
2020-11-29 | 19:00 | 8.7 | 146.7 | 7.5 | 92.9 | 10 | 0.45 | 36.6 | 2.7
2020-11-29 | 20:00 | 8.7 | 146.7 | 7.5 | 92.8 | 10 | 0.32 | 32.9 | 2.4
2020-11-29 | 21:00 | 8.7 | 146.6 | 7.5 | 93 | 10 | 0.44 | 33 | 2.7
2020-11-29 | 22:00 | 8.6 | 146.6 | 7.5 | 92.5 | 10.1 | 0.57 | 32.9 | 2.3
2020-11-29 | 23:00 | 8.6 | 146.6 | 7.5 | 92.6 | 10.1 | 0.55 | 32.9 | 2.3
2020-11-30 | 0:00 | 8.6 | 146.6 | 7.5 | 93.2 | 10.1 | 0.36 | 32.8 | 3
2020-11-30 | 1:00 | 8.6 | 146.5 | 7.5 | 93.4 | 10.1 | 0.43 | 32.8 | 2.3
2020-11-30 | 2:00 | 8.6 | 146.5 | 7.5 | 92.5 | 10.1 | 0.45 | 32.8 | 2.4
2020-11-30 | 3:00 | 8.6 | 146.6 | 7.5 | 92.5 | 10.1 | 0.5 | 32.7 | 2.5
2020-11-30 | 4:00 | 8.6 | 146.6 | 7.5 | 92.6 | 10.1 | 0.32 | 32.8 | 2.3
2020-11-30 | 5:00 | 8.6 | 146.5 | 7.5 | 92.6 | 10.1 | 0.34 | 32.8 | 2.4
2020-11-30 | 6:00 | 8.5 | 146.6 | 7.5 | 92.6 | 10.1 | 0.43 | 32.7 | 2.4
2020-11-30 | 7:00 | 8.5 | 146.6 | 7.5 | 92.6 | 10.1 | 0.33 | 32.8 | 2.8
2020-11-30 | 8:00 | 8.5 | 146.6 | 7.5 | 92.6 | 10.1 | 0.32 | 32.7 | 2.6
2020-11-30 | 9:00 | 8.5 | 146.6 | 7.5 | 92.6 | 10.1 | 0.44 | 32.8 | 2.3
2020-11-30 | 10:00 | 8.5 | 146.6 | 7.5 | 92.8 | 10.1 | 0.38 | 32.7 | 4
2020-11-30 | 11:00 | 8.5 | 146.5 | 7.5 | 92.9 | 10.1 | 0.56 | 32.7 | 3.1
2020-11-30 | 12:00 | 8.5 | 146.5 | 7.5 | 93 | 10.1 | 0.34 | 32.6 | 5
2020-11-30 | 13:00 | 8.5 | 146.6 | 7.5 | 93.1 | 10.1 | 0.36 | 32.5 | 7.1
2020-11-30 | 14:00 | 8.5 | 146.6 | 7.6 | 93 | 10.1 | 0.33 | 32.5 | 7.4
2020-11-30 | 15:00 | 8.6 | 146.5 | 7.6 | 93.1 | 10.1 | 0.39 | 32.9 | 2.8
2020-11-30 | 16:00 | 8.6 | 146.5 | 7.6 | 93.1 | 10.2 | 0.38 | 33.6 | 2.8
2020-11-30 | 17:00 | 8.6 | 146.5 | 7.6 | 93 | 10.1 | 0.32 | 33.2 | 2.7
2020-11-30 | 18:00 | 8.6 | 146.5 | 7.6 | 93 | 10.1 | 0.5 | 32.3 | 2.9
2020-11-30 | 19:00 | 8.6 | 146.4 | 7.6 | 93.1 | 10.1 | 0.29 | 32.4 | 2.3
2020-11-30 | 20:00 | 8.6 | 146.4 | 7.5 | 93 | 10.1 | 0.56 | 32.4 | 2.2
2020-11-30 | 21:00 | 8.6 | 146.4 | 7.6 | 93.1 | 10.1 | 0.37 | 32.4 | 2.3
2020-11-30 | 22:00 | 8.6 | 146.5 | 7.6 | 93.3 | 10.2 | 0.28 | 32.5 | 2.2
2020-11-30 | 23:00 | 8.6 | 146.5 | 7.5 | 92.9 | 10.2 | 0.4 | 32.5 | 2.1
2020-12-01 | 0:00 | 8.5 | 146.5 | 7.5 | 92.5 | 10.2 | 0.27 | 32.5 | 2.1
2020-12-01 | 1:00 | 8.5 | 146.5 | 7.5 | 92.5 | 10.2 | 0.35 | 32.6 | 2.3
2020-12-01 | 2:00 | 8.5 | 146.4 | 7.5 | 92.5 | 10.2 | 0.24 | 32.5 | 2.2
2020-12-01 | 3:00 | 8.5 | 146.4 | 7.5 | 92.5 | 10.2 | 0.38 | 32.5 | 2.3
2020-12-01 | 4:00 | 8.5 | 146.5 | 7.5 | 92.8 | 10.2 | 0.44 | 32.5 | 2.3
2020-12-01 | 5:00 | 8.4 | 146.6 | 7.5 | 92.6 | 10.2 | 0.35 | 32.5 | 2.4
2020-12-01 | 6:00 | 8.4 | 146.6 | 7.5 | 92.6 | 10.2 | 0.32 | 32.6 | 2.6
2020-12-01 | 7:00 | 8.4 | 146.6 | 7.5 | 92.6 | 10.2 | 0.38 | 32.5 | 2.2
2020-12-01 | 8:00 | 8.4 | 146.6 | 7.5 | 92.6 | 10.2 | 0.33 | 32.5 | 2.1
2020-12-01 | 9:00 | 8.4 | 146.6 | 7.6 | 99.1 | 10.9 | 0.32 | 32.4 | 2.3
2020-12-01 | 10:00 | 8.4 | 146.6 | 7.5 | 96 | 10.6 | 0.27 | 32.4 | 2.6
2020-12-01 | 11:00 | 8.3 | 146.6 | 7.5 | 92.6 | 10.2 | 0.39 | 32.3 | 2.2
2020-12-01 | 12:00 | 8.3 | 146.6 | 7.5 | 92.8 | 10.2 | 0.32 | 32.4 | 2.2
2020-12-01 | 13:00 | 8.3 | 146.6 | 7.5 | 92.9 | 10.2 | 0.36 | 32.3 | 2.2
2020-12-01 | 14:00 | 8.3 | 146.6 | 7.5 | 93 | 10.2 | 0.25 | 32.3 | 2.3
2020-12-01 | 15:00 | 8.4 | 146.6 | 7.5 | 93.6 | 10.2 | 0.34 | 32.2 | 2.3
2020-12-01 | 16:00 | 8.4 | 146.7 | 7.5 | 93.8 | 10.2 | 0.34 | 32.2 | 2.4
2020-12-01 | 17:00 | 8.4 | 146.7 | 7.5 | 93.8 | 10.2 | 0.69 | 32 | 4.2
2020-12-01 | 18:00 | 8.3 | 146.7 | 7.5 | 93.3 | 10.2 | 0.32 | 32.1 | 2.3
2020-12-01 | 19:00 | 8.3 | 146.7 | 7.5 | 92.7 | 10.2 | 0.36 | 32.2 | 2.4
2020-12-01 | 20:00 | 8.3 | 146.7 | 7.5 | 92.6 | 10.2 | 0.46 | 32.1 | 2.6
2020-12-01 | 21:00 | 8.3 | 146.7 | 7.5 | 92.7 | 10.2 | 0.28 | 32.1 | 2.5
2020-12-01 | 22:00 | 8.3 | 146.7 | 7.5 | 92.8 | 10.2 | 0.29 | 32.1 | 2.3
2020-12-01 | 23:00 | 8.2 | 146.7 | 7.5 | 93 | 10.2 | 0.3 | 32.2 | 2.5
2020-12-02 | 0:00 | 8.2 | 146.7 | 7.5 | 93 | 10.2 | 0.31 | 32.1 | 2.3
2020-12-02 | 1:00 | 8.2 | 146.7 | 7.5 | 93 | 10.2 | 0.38 | 32.1 | 2.6
2020-12-02 | 2:00 | 8.2 | 146.8 | 7.5 | 93 | 10.2 | 0.37 | 32 | 2.5
2020-12-02 | 3:00 | 8.2 | 146.7 | 7.5 | 93.1 | 10.2 | 0.3 | 32 | 2.5
2020-12-02 | 4:00 | 8.2 | 146.9 | 7.5 | 93.1 | 10.2 | 0.34 | 32 | 2.4
2020-12-02 | 5:00 | 8.1 | 146.9 | 7.5 | 93.1 | 10.2 | 0.33 | 31.9 | 2.7
2020-12-02 | 6:00 | 8.1 | 147.1 | 7.5 | 93 | 10.2 | 0.32 | 31.9 | 2.9
2020-12-02 | 7:00 | 8.1 | 147 | 7.5 | 93 | 10.2 | 0.33 | 31.9 | 2.8
2020-12-02 | 8:00 | 8.1 | 147 | 7.5 | 93.2 | 10.2 | 0.31 | 31.9 | 2.6
2020-12-02 | 9:00 | 8.1 | 147 | 7.5 | 93.2 | 10.2 | 0.3 | 31.8 | 2.9
2020-12-02 | 10:00 | 8 | 147.1 | 7.5 | 93.2 | 10.2 | 0.3 | 31.7 | 2.5
2020-12-02 | 11:00 | 8 | 147.1 | 7.5 | 92.5 | 10.2 | 0.3 | 31.7 | 6.7
2020-12-02 | 12:00 | 8 | 147.1 | 7.5 | 92.1 | 10.1 | 0.36 | 33.2 | 6.9
2020-12-02 | 13:00 | 8 | 147 | 7.5 | 93.2 | 10.3 | 0.29 | 34.7 | 7.2
2020-12-02 | 14:00 | 8 | 147 | 7.5 | 93.2 | 10.2 | 0.39 | 33.2 | 5.7
2020-12-02 | 15:00 | 8.1 | 147 | 7.5 | 93.2 | 10.3 | 0.34 | 31.4 | 2.5
2020-12-02 | 16:00 | 8.1 | 146.9 | 7.5 | 93.3 | 10.3 | 0.26 | 31.5 | 2.4
2020-12-02 | 17:00 | 8.1 | 146.9 | 7.5 | 93.3 | 10.3 | 0.41 | 31.6 | 2.6
2020-12-02 | 18:00 | 8 | 146.9 | 7.5 | 93.2 | 10.3 | 0.32 | 31.6 | 2.5
2020-12-02 | 19:00 | 8 | 146.8 | 7.5 | 93.2 | 10.2 | 0.35 | 31.7 | 2.5
2020-12-02 | 20:00 | 8 | 146.8 | 7.5 | 93.2 | 10.3 | 0.25 | 31.7 | 2.5
2020-12-02 | 21:00 | 8 | 146.8 | 7.5 | 93.4 | 10.3 | 0.28 | 31.8 | 2.4
2020-12-02 | 22:00 | 8 | 146.7 | 7.5 | 93.7 | 10.3 | 0.32 | 31.9 | 2.3
2020-12-02 | 23:00 | 8 | 146.8 | 7.5 | 93.8 | 10.3 | 0.26 | 32 | 2.4
2020-12-03 | 0:00 | 8 | 146.7 | 7.5 | 93.9 | 10.3 | 0.37 | 32 | 2.4
2020-12-03 | 1:00 | 8 | 146.7 | 7.5 | 93.9 | 10.3 | 0.29 | 31.8 | 2.4
2020-12-03 | 2:00 | 8 | 146.7 | 7.5 | 93.9 | 10.3 | 0.24 | 31.8 | 2.7
2020-12-03 | 3:00 | 8 | 146.6 | 7.5 | 93.9 | 10.3 | 0.25 | 31.8 | 2.4
2020-12-03 | 4:00 | 8 | 146.7 | 7.5 | 94 | 10.3 | 0.29 | 31.9 | 2.4
2020-12-03 | 5:00 | 8 | 146.7 | 7.5 | 94 | 10.3 | 0.39 | 31.8 | 2.4
2020-12-03 | 6:00 | 7.9 | 146.7 | 7.5 | 93.6 | 10.3 | 0.23 | 31.9 | 2.4
2020-12-03 | 7:00 | 7.9 | 146.7 | 7.5 | 93.3 | 10.4 | 0.32 | 31.9 | 2.4
2020-12-03 | 8:00 | 7.9 | 146.7 | 7.5 | 93.4 | 10.4 | 0.35 | 31.9 | 2.4
2020-12-03 | 9:00 | 7.9 | 146.6 | 7.5 | 93.4 | 10.4 | 0.34 | 31.8 | 2.4
2020-12-03 | 10:00 | 7.9 | 146.7 | 7.5 | 93.4 | 10.4 | 0.34 | 35.1 | 2.7
2020-12-03 | 11:00 | 7.9 | 146.6 | 7.5 | 93.4 | 10.4 | 0.31 | 39.3 | 3.4
2020-12-03 | 12:00 | 7.9 | 146.7 | 7.5 | 93.4 | 10.4 | 0.27 | 39.2 | 3.4
2020-12-03 | 13:00 | 7.9 | 146.7 | 7.5 | 93.1 | 10.3 | 0.3 | 35.7 | 3
2020-12-03 | 14:00 | 7.9 | 146.7 | 7.5 | 93.3 | 10.3 | 0.45 | 32.8 | 2.7
2020-12-03 | 15:00 | 8 | 146.7 | 7.5 | 93.3 | 10.4 | 0.28 | 31.7 | 2.5
2020-12-03 | 16:00 | 8 | 146.6 | 7.5 | 93 | 10.3 | 0.29 | 35.3 | 2.9
2020-12-03 | 17:00 | 8 | 146.7 | 7.6 | 93 | 10.3 | 0.32 | 42.2 | 3.8
2020-12-03 | 18:00 | 8 | 146.7 | 7.5 | 92.9 | 10.3 | 0.28 | 37.4 | 3.1
2020-12-03 | 19:00 | 7.9 | 146.7 | 7.5 | 92.9 | 10.3 | 0.48 | 31.7 | 2.4
2020-12-03 | 20:00 | 7.9 | 146.6 | 7.5 | 93 | 10.3 | 0.28 | 31.8 | 2.4
2020-12-03 | 21:00 | 7.9 | 146.6 | 7.5 | 93.2 | 10.3 | 0.27 | 31.8 | 2.6
2020-12-03 | 22:00 | 7.9 | 146.6 | 7.5 | 93.5 | 10.4 | 0.34 | 31.8 | 2.3
2020-12-03 | 23:00 | 7.9 | 146.6 | 7.5 | 93.7 | 10.4 | 0.25 | 31.6 | 2.8
2020-12-04 | 0:00 | 7.9 | 146.6 | 7.5 | 93.8 | 10.4 | 0.29 | 31.9 | 2.3
2020-12-04 | 1:00 | 7.9 | 146.6 | 7.5 | 93.9 | 10.4 | 0.25 | 31.8 | 2.3
2020-12-04 | 2:00 | 7.9 | 146.6 | 7.5 | 93.9 | 10.4 | 0.26 | 31.8 | 2.3
2020-12-04 | 3:00 | 7.9 | 146.6 | 7.5 | 93.9 | 10.4 | 0.26 | 31.8 | 2.3
2020-12-04 | 4:00 | 7.9 | 146.6 | 7.5 | 93.9 | 10.4 | 0.24 | 31.8 | 2.3
2020-12-04 | 5:00 | 7.9 | 146.7 | 7.5 | 94 | 10.4 | 0.28 | 31.7 | 2.4
2020-12-04 | 6:00 | 7.8 | 146.6 | 7.5 | 94.1 | 10.4 | 0.23 | 31.6 | 2.4
2020-12-04 | 7:00 | 7.8 | 146.7 | 7.5 | 93.9 | 10.4 | 0.34 | 31.7 | 2.3
2020-12-04 | 8:00 | 7.8 | 146.7 | 7.5 | 93.1 | 10.4 | 0.31 | 31.7 | 2.3
2020-12-04 | 9:00 | 7.8 | 146.7 | 7.5 | 93.1 | 10.4 | 0.32 | 31.7 | 2.5
2020-12-04 | 10:00 | 7.8 | 146.7 | 7.5 | 93.2 | 10.4 | 0.3 | 31.6 | 3.1
2020-12-04 | 11:00 | 7.7 | 146.7 | 7.5 | 93.2 | 10.4 | 0.31 | 31.6 | 2.4
2020-12-04 | 12:00 | 7.7 | 146.7 | 7.5 | 92.8 | 10.4 | 0.33 | 32.1 | 2.5
2020-12-04 | 13:00 | 7.7 | 146.6 | 7.5 | 93.5 | 10.4 | 0.31 | 31.7 | 2.4
2020-12-04 | 14:00 | 7.8 | 146.7 | 7.5 | 93.7 | 10.4 | 0.27 | 36.5 | 3
2020-12-04 | 15:00 | 7.8 | 146.6 | 7.5 | 93.6 | 10.4 | 0.23 | 37.4 | 3.2
2020-12-04 | 16:00 | 7.8 | 146.6 | 7.5 | 93.5 | 10.4 | 0.29 | 37.3 | 3.3
2020-12-04 | 17:00 | 7.8 | 146.6 | 7.5 | 93.6 | 10.4 | 0.27 | 36.5 | 3.2
2020-12-04 | 18:00 | 7.8 | 146.6 | 7.5 | 93.3 | 10.4 | 0.33 | 36.7 | 3.4
2020-12-04 | 19:00 | 7.8 | 146.6 | 7.5 | 93.3 | 10.4 | 0.32 | 34.3 | 3.1
2020-12-04 | 20:00 | 7.8 | 146.6 | 7.5 | 93.4 | 10.4 | 0.23 | 31.6 | 2.4
2020-12-04 | 21:00 | 7.8 | 146.6 | 7.5 | 93.7 | 10.4 | 0.3 | 31.7 | 2.3
2020-12-04 | 22:00 | 7.8 | 146.6 | 7.5 | 93.9 | 10.4 | 0.33 | 31.6 | 2.5
2020-12-04 | 23:00 | 7.8 | 146.6 | 7.5 | 94.2 | 10.5 | 0.29 | 31.6 | 2.5
2020-12-05 | 0:00 | 7.7 | 146.6 | 7.5 | 94.2 | 10.5 | 0.29 | 31.6 | 2.3
2020-12-05 | 1:00 | 7.7 | 146.6 | 7.5 | 94.2 | 10.5 | 0.34 | 31.7 | 2.4
2020-12-05 | 2:00 | 7.7 | 146.6 | 7.5 | 94.2 | 10.5 | 0.24 | 31.6 | 2.6
2020-12-05 | 3:00 | 7.7 | 146.6 | 7.5 | 94.2 | 10.5 | 0.27 | 31.6 | 2.4
2020-12-05 | 4:00 | 7.7 | 146.6 | 7.5 | 94.2 | 10.5 | 0.29 | 31.6 | 2.4
2020-12-05 | 5:00 | 7.7 | 146.6 | 7.5 | 94.3 | 10.5 | 0.24 | 31.5 | 2.3
2020-12-05 | 6:00 | 7.7 | 146.6 | 7.5 | 94.2 | 10.5 | 0.24 | 31.6 | 2.4
2020-12-05 | 7:00 | 7.6 | 146.6 | 7.5 | 92.4 | 10.3 | 0.25 | 31.6 | 2.8
2020-12-05 | 8:00 | 7.6 | 146.5 | 7.5 | 93.4 | 10.5 | 0.25 | 31.5 | 2.5
2020-12-05 | 9:00 | 7.6 | 146.6 | 7.5 | 92 | 10.3 | 0.21 | 31.6 | 2.5
2020-12-05 | 10:00 | 7.6 | 146.6 | 7.5 | 91.6 | 10.3 | 0.3 | 31.5 | 2.6
2020-12-05 | 11:00 | 7.6 | 146.6 | 7.5 | 92.4 | 10.3 | 0.29 | 31.5 | 2.5
2020-12-05 | 12:00 | 7.6 | 146.6 | 7.5 | 93.9 | 10.4 | 0.29 | 32.9 | 4.8
2020-12-05 | 13:00 | 7.6 | 146.7 | 7.5 | 94.1 | 10.4 | 0.34 | 34.2 | 4.2
2020-12-05 | 14:00 | 7.6 | 146.6 | 7.5 | 94.2 | 10.5 | 0.29 | 31.4 | 2.4
2020-12-05 | 15:00 | 7.6 | 146.5 | 7.5 | 94 | 10.4 | 0.22 | 34.9 | 3.6
2020-12-05 | 16:00 | 7.7 | 146.6 | 7.6 | 93.9 | 10.4 | 0.24 | 37.9 | 3.4
2020-12-05 | 17:00 | 7.7 | 146.6 | 7.6 | 93.9 | 10.4 | 0.31 | 38.8 | 3.5
2020-12-05 | 18:00 | 7.7 | 146.6 | 7.6 | 93.8 | 10.4 | 0.47 | 36.8 | 3.2
2020-12-05 | 19:00 | 7.6 | 146.6 | 7.5 | 93.7 | 10.4 | 0.24 | 37.8 | 3.1
2020-12-05 | 20:00 | 7.6 | 146.7 | 7.5 | 93.6 | 10.4 | 0.23 | 31.4 | 2.5
2020-12-05 | 21:00 | 7.6 | 146.5 | 7.5 | 93.9 | 10.4 | 0.34 | 31.5 | 2.6
2020-12-05 | 22:00 | 7.6 | 146.6 | 7.5 | 94.1 | 10.4 | 0.28 | 31.5 | 2.7
2020-12-05 | 23:00 | 7.6 | 146.5 | 7.5 | 94 | 10.5 | 0.27 | 31.4 | 2.4
2020-12-06 | 0:00 | 7.6 | 146.5 | 7.5 | 93.3 | 10.5 | 0.25 | 31.5 | 2.7
2020-12-06 | 1:00 | 7.6 | 146.5 | 7.5 | 93.4 | 10.5 | 0.31 | 31.5 | 2.4
2020-12-06 | 2:00 | 7.6 | 146.5 | 7.5 | 93.5 | 10.5 | 0.23 | 31.5 | 2.5
2020-12-06 | 3:00 | 7.6 | 146.6 | 7.5 | 93.5 | 10.5 | 0.38 | 31.4 | 2.6
2020-12-06 | 4:00 | 7.6 | 146.6 | 7.5 | 93.7 | 10.5 | 0.36 | 31.5 | 2.5
2020-12-06 | 5:00 | 7.6 | 146.6 | 7.5 | 93.7 | 10.5 | 0.25 | 31.5 | 2.6
2020-12-06 | 6:00 | 7.6 | 146.6 | 7.5 | 93.8 | 10.5 | 0.27 | 31.5 | 2.4
2020-12-06 | 7:00 | 7.6 | 146.6 | 7.5 | 93.8 | 10.5 | 0.26 | 31.5 | 2.5
2020-12-06 | 8:00 | 7.5 | 146.6 | 7.5 | 94 | 10.5 | 0.26 | 31.4 | 2.5
2020-12-06 | 9:00 | 7.5 | 146.6 | 7.5 | 93.4 | 10.5 | 0.24 | 31.4 | 2.6
2020-12-06 | 10:00 | 7.5 | 146.7 | 7.5 | 93.2 | 10.5 | 0.28 | 31.3 | 2.8
2020-12-06 | 11:00 | Missing Data | Missing Data | Missing Data | Missing Data | Missing Data | Missing Data | Missing Data | Missing Data | Service
2020-12-06 | 12:00 | Missing Data | Missing Data | Missing Data | Missing Data | Missing Data | Missing Data | Missing Data | Missing Data | Service
2020-12-06 | 13:00 | Missing Data | Missing Data | Missing Data | Missing Data | Missing Data | Missing Data | Missing Data | Missing Data | Service
2020-12-06 | 14:00 | Missing Data | Missing Data | Missing Data | Missing Data | Missing Data | Missing Data | Missing Data | Missing Data | Service
2020-12-06 | 15:00 | Missing Data | Missing Data | Missing Data | Missing Data | Missing Data | Missing Data | Missing Data | Missing Data | Service
2020-12-06 | 16:00 | 7.5 | 133.9 | 7.6 | 97.6 | 10.9 | 0.18 | 30.2 | 2.7
2020-12-06 | 17:00 | 7.5 | 133.1 | 7.6 | 97.4 | 10.9 | 0.15 | 30.5 | 2.3
2020-12-06 | 18:00 | 7.5 | 133 | 7.6 | 97.4 | 10.9 | 0.15 | 31.9 | 2.5
2020-12-06 | 19:00 | 7.5 | 133.1 | 7.6 | 97.3 | 10.9 | 0.17 | 33.3 | 3
2020-12-06 | 20:00 | 7.6 | 133 | 7.6 | 97.4 | 10.9 | 0.13 | 32 | 2.7
2020-12-06 | 21:00 | 7.6 | 133 | 7.6 | 97.4 | 10.9 | 0.12 | 31.7 | 2.6
2020-12-06 | 22:00 | 7.6 | 133 | 7.6 | 97.5 | 10.9 | 0.15 | 30.8 | 2.7
2020-12-06 | 23:00 | 7.6 | 133 | 7.6 | 97.5 | 10.9 | 0.17 | 31.4 | 2.6
2020-12-07 | 0:00 | 7.6 | 133 | 7.6 | 97.4 | 10.9 | 0.15 | 33 | 2.6
2020-12-07 | 1:00 | 7.5 | 132.9 | 7.6 | 96.8 | 10.9 | 0.13 | 30.6 | 2.4
2020-12-07 | 2:00 | 7.5 | 133 | 7.6 | 97.5 | 11 | 0.14 | 30.6 | 2.3
2020-12-07 | 3:00 | 7.5 | 132.9 | 7.6 | 97.3 | 11 | 0.11 | 30.7 | 2.3
2020-12-07 | 4:00 | 7.5 | 132.9 | 7.6 | 97.6 | 11 | 0.14 | 30.6 | 2.3
2020-12-07 | 5:00 | 7.5 | 133 | 7.6 | 97.7 | 11 | 0.15 | 30.6 | 2.4
2020-12-07 | 6:00 | 7.5 | 133 | 7.6 | 97.8 | 11 | 0.17 | 30.5 | 2.4
2020-12-07 | 7:00 | 7.5 | 133 | 7.6 | 97.8 | 11.1 | 0.16 | 30.6 | 2.4
2020-12-07 | 8:00 | 7.5 | 133 | 7.6 | 97.9 | 11.1 | 0.24 | 30.5 | 2.3
2020-12-07 | 9:00 | 7.5 | 133 | 7.6 | 98 | 11.1 | 0.13 | 30.5 | 2.3
2020-12-07 | 10:00 | 7.4 | 133.1 | 7.6 | 98.1 | 11.1 | 0.13 | 30.5 | 2.3
2020-12-07 | 11:00 | 7.4 | 133.1 | 7.6 | 98.2 | 11.1 | 0.2 | 30.3 | 2.5
2020-12-07 | 12:00 | 7.4 | 133.2 | 7.6 | 98.4 | 11.1 | 0.2 | 30.2 | 2.5
2020-12-07 | 13:00 | 7.4 | 133.2 | 7.6 | 98.4 | 11.1 | 0.13 | 30.1 | 2.5
2020-12-07 | 14:00 | 7.3 | 133.3 | 7.6 | 98.5 | 11.1 | 0.13 | 30.2 | 2.6
2020-12-07 | 15:00 | 7.3 | 133.3 | 7.6 | 98.5 | 11.1 | 0.21 | 30.2 | 2.9
2020-12-07 | 16:00 | 7.3 | 133.3 | 7.6 | 98.6 | 11.1 | 0.14 | 30.1 | 2.6
2020-12-07 | 17:00 | 7.3 | 133.3 | 7.6 | 98.6 | 11.1 | 0.09 | 30.1 | 2.5
2020-12-07 | 18:00 | 7.3 | 133.3 | 7.6 | 98.5 | 11.1 | 0.14 | 30.1 | 2.6
2020-12-07 | 19:00 | 7.3 | 133.3 | 7.6 | 98.3 | 11.1 | 0.11 | 30 | 2.6
2020-12-07 | 20:00 | 7.4 | 133.2 | 7.6 | 98.3 | 11.1 | 0.15 | 30.2 | 2.5
2020-12-07 | 21:00 | 7.4 | 133.2 | 7.6 | 98.3 | 11.1 | 0.33 | 30.2 | 2.5
2020-12-07 | 22:00 | 7.4 | 133.2 | 7.6 | 98.4 | 11.1 | 0.11 | 30.2 | 2.6
2020-12-07 | 23:00 | 7.4 | 133.2 | 7.6 | 98.3 | 11.1 | 0.15 | 30.3 | 2.6
2020-12-08 | 0:00 | 7.4 | 133.2 | 7.6 | 98.1 | 11.1 | 0.16 | 30.3 | 2.5
2020-12-08 | 1:00 | 7.4 | 133.2 | 7.6 | 98.2 | 11.1 | 0.15 | 30.4 | 2.6
2020-12-08 | 2:00 | 7.4 | 133.2 | 7.6 | 98.4 | 11.1 | 0.13 | 30.4 | 2.5
2020-12-08 | 3:00 | 7.4 | 133.1 | 7.6 | 98.7 | 11.1 | 0.15 | 30.4 | 2.6
2020-12-08 | 4:00 | 7.4 | 133.2 | 7.6 | 98.8 | 11.2 | 0.12 | 30.4 | 2.4
2020-12-08 | 5:00 | 7.3 | 133.2 | 7.6 | 98.9 | 11.2 | 0.15 | 30.4 | 2.4
2020-12-08 | 6:00 | 7.3 | 133.2 | 7.6 | 98.9 | 11.2 | 0.11 | 30.4 | 2.4
2020-12-08 | 7:00 | 7.3 | 133.2 | 7.6 | 99 | 11.2 | 0.22 | 30.4 | 2.4
2020-12-08 | 8:00 | 7.3 | 133.1 | 7.6 | 99 | 11.2 | 0.14 | 30.4 | 2.4
2020-12-08 | 9:00 | 7.3 | 133.2 | 7.6 | 99 | 11.2 | 0.14 | 30.4 | 2.4
2020-12-08 | 10:00 | 7.3 | 133.2 | 7.6 | 99 | 11.2 | 0.2 | 30.4 | 2.4
2020-12-08 | 11:00 | 7.3 | 133.2 | 7.6 | 99.6 | 11.2 | 0.25 | 30.3 | 2.5
2020-12-08 | 12:00 | 7.3 | 133.2 | 7.6 | 100.1 | 11.2 | 0.15 | 30.4 | 2.4
2020-12-08 | 13:00 | 7.3 | 133.2 | 7.6 | 100.2 | 11.2 | 0.18 | 30.3 | 2.5
2020-12-08 | 14:00 | 7.3 | 133.2 | 7.6 | 100.2 | 11.2 | 0.15 | 30.3 | 2.4
2020-12-08 | 15:00 | 7.2 | 133.3 | 7.6 | 100.1 | 11.2 | 0.09 | 30.2 | 2.5
2020-12-08 | 16:00 | 7.2 | 133.3 | 7.6 | 100 | 11.2 | 0.25 | 30.2 | 2.5
2020-12-08 | 17:00 | 7.2 | 133.3 | 7.6 | 99.9 | 11.2 | 0.12 | 30.2 | 2.5
2020-12-08 | 18:00 | 7.2 | 133.3 | 7.6 | 99.7 | 11.2 | 0.17 | 30.2 | 2.5
2020-12-08 | 19:00 | 7.3 | 133.3 | 7.6 | 99.6 | 11.2 | 0.09 | 30 | 2.6
2020-12-08 | 20:00 | 7.3 | 133.3 | 7.6 | 99.5 | 11.1 | 0.13 | 30.1 | 2.7
2020-12-08 | 21:00 | 7.3 | 133.3 | 7.6 | 99.4 | 11.1 | 0.1 | 30.1 | 2.8
2020-12-08 | 22:00 | 7.3 | 133.3 | 7.6 | 99.4 | 11.1 | 0.1 | 30.1 | 2.6
2020-12-08 | 23:00 | 7.3 | 133.3 | 7.6 | 99.2 | 11.1 | 0.14 | 30.1 | 2.9
2020-12-09 | 0:00 | 7.3 | 133.2 | 7.6 | 99.2 | 11.1 | 0.13 | 30.2 | 2.4
2020-12-09 | 1:00 | 7.3 | 133.3 | 7.6 | 99.3 | 11.1 | 0.12 | 30.2 | 2.4
2020-12-09 | 2:00 | 7.3 | 133.2 | 7.6 | 99.4 | 11.1 | 0.22 | 30.3 | 2.6
2020-12-09 | 3:00 | 7.3 | 133.2 | 7.6 | 99.8 | 11.2 | 0.13 | 30.3 | 2.7
2020-12-09 | 4:00 | 7.3 | 133.2 | 7.6 | 99.8 | 11.2 | 0.15 | 30.3 | 2.5
2020-12-09 | 5:00 | 7.3 | 133.2 | 7.6 | 100 | 11.2 | 0.16 | 30.4 | 2.5
2020-12-09 | 6:00 | 7.3 | 133.3 | 7.6 | 100 | 11.2 | 0.14 | 30.3 | 2.5
2020-12-09 | 7:00 | 7.3 | 133.3 | 7.6 | 100.1 | 11.2 | 0.14 | 30.3 | 2.5
2020-12-09 | 8:00 | 7.3 | 133.3 | 7.6 | 100.1 | 11.2 | 0.09 | 30.3 | 2.5
2020-12-09 | 9:00 | 7.2 | 133.3 | 7.6 | 99.7 | 11.2 | 0.17 | 30.2 | 2.5
2020-12-09 | 10:00 | 7.2 | 133.3 | 7.6 | 99.3 | 11.2 | 0.14 | 30.3 | 2.6
2020-12-09 | 11:00 | 7.2 | 133.4 | 7.6 | 99.4 | 11.2 | 0.12 | 30.2 | 2.5
2020-12-09 | 12:00 | 7.2 | 133.4 | 7.6 | 99.4 | 11.2 | 0.09 | 30.1 | 2.6
2020-12-09 | 13:00 | 7.2 | 133.3 | 7.6 | 99.8 | 11.2 | 0.13 | 30.1 | 2.5
2020-12-09 | 14:00 | 7.2 | 133.3 | 7.6 | 100.3 | 11.2 | 0.13 | 30.2 | 2.5
2020-12-09 | 15:00 | 7.2 | 133.4 | 7.6 | 100.2 | 11.2 | 0.16 | 30.2 | 2.6
2020-12-09 | 16:00 | 7.2 | 133.4 | 7.6 | 100.4 | 11.2 | 0.15 | 30.2 | 2.8
2020-12-09 | 17:00 | 7.2 | 133.4 | 7.6 | 100.4 | 11.3 | 0.18 | 30.1 | 2.6
2020-12-09 | 18:00 | 7.2 | 133.4 | 7.6 | 100.4 | 11.2 | 0.14 | 30 | 2.6
2020-12-09 | 19:00 | 7.2 | 133.3 | 7.6 | 100.2 | 11.2 | 0.12 | 30.1 | 2.6
2020-12-09 | 20:00 | 7.2 | 133.3 | 7.6 | 99.9 | 11.2 | 0.08 | 30.1 | 2.4
2020-12-09 | 21:00 | 7.3 | 133.3 | 7.6 | 100.1 | 11.2 | 0.11 | 30.1 | 2.4
2020-12-09 | 22:00 | 7.3 | 133.3 | 7.6 | 100 | 11.2 | 0.15 | 30.1 | 2.5
2020-12-09 | 23:00 | 7.3 | 133.2 | 7.6 | 99.9 | 11.2 | 0.09 | 30.1 | 2.4
2020-12-10 | 0:00 | 7.2 | 133.3 | 7.6 | 99.7 | 11.2 | 0.09 | 30.1 | 2.5
2020-12-10 | 1:00 | 7.2 | 133.3 | 7.6 | 99.7 | 11.2 | 0.15 | 30.2 | 2.4
2020-12-10 | 2:00 | 7.2 | 133.3 | 7.6 | 99.9 | 11.2 | 0.12 | 30.2 | 2.5
2020-12-10 | 3:00 | 7.2 | 133.3 | 7.6 | 100.2 | 11.2 | 0.12 | 30.1 | 2.4
2020-12-10 | 4:00 | 7.2 | 133.4 | 7.6 | 100.4 | 11.2 | 0.11 | 30.2 | 2.5
2020-12-10 | 5:00 | 7.2 | 133.4 | 7.6 | 100.5 | 11.3 | 0.1 | 30.2 | 2.7
2020-12-10 | 6:00 | 7.2 | 133.3 | 7.6 | 100.5 | 11.3 | 0.13 | 30.1 | 2.6
2020-12-10 | 7:00 | 7.2 | 133.4 | 7.6 | 100.6 | 11.3 | 0.18 | 30.1 | 2.5
2020-12-10 | 8:00 | 7.1 | 133.5 | 7.6 | 100.6 | 11.3 | 0.1 | 30.1 | 2.7
2020-12-10 | 9:00 | 7.1 | 133.5 | 7.6 | 100.7 | 11.3 | 0.13 | 30 | 2.5
2020-12-10 | 10:00 | 7.1 | 133.5 | 7.6 | 100.7 | 11.3 | 0.22 | 30.1 | 2.5
2020-12-10 | 11:00 | 7.1 | 133.5 | 7.6 | 100.6 | 11.3 | 0.14 | 30 | 2.6
2020-12-10 | 12:00 | 7 | 133.6 | 7.6 | 97.8 | 11 | 0.1 | 30.1 | 2.7
2020-12-10 | 13:00 | 7 | 133.4 | 7.6 | 98.5 | 11 | 0.1 | 30 | 2.6
2020-12-10 | 14:00 | 7 | 133.5 | 7.6 | 99 | 11.1 | 0.15 | 30 | 2.6
2020-12-10 | 15:00 | 7 | 133.5 | 7.6 | 98.6 | 11 | 0.13 | 30 | 2.6
2020-12-10 | 16:00 | 7 | 133.6 | 7.6 | 97.4 | 10.9 | 0.13 | 29.9 | 2.6
2020-12-10 | 17:00 | 6.9 | 133.5 | 7.6 | 97.9 | 11 | 0.13 | 29.8 | 2.7
2020-12-10 | 18:00 | 6.9 | 133.7 | 7.6 | 98.6 | 11.1 | 0.09 | 29.7 | 2.7
2020-12-10 | 19:00 | 6.9 | 133.8 | 7.6 | 99.5 | 11.2 | 0.1 | 29.7 | 2.7
2020-12-10 | 20:00 | 7 | 133.8 | 7.6 | 100 | 11.2 | 0.12 | 29.7 | 2.8
2020-12-10 | 21:00 | 7 | 133.8 | 7.6 | 99.6 | 11.2 | 0.12 | 29.7 | 2.7
2020-12-10 | 22:00 | 7 | 133.8 | 7.6 | 99.3 | 11.2 | 0.08 | 29.7 | 2.7
2020-12-10 | 23:00 | 7 | 133.8 | 7.6 | 99.3 | 11.2 | 0.15 | 29.7 | 2.7
2020-12-11 | 0:00 | 7 | 133.7 | 7.6 | 99.2 | 11.2 | 0.21 | 29.7 | 2.6
2020-12-11 | 1:00 | 7 | 133.7 | 7.6 | 99.3 | 11.2 | 0.11 | 29.7 | 2.7
2020-12-11 | 2:00 | 7 | 133.7 | 7.6 | 99.6 | 11.3 | 0.18 | 29.8 | 2.7
2020-12-11 | 3:00 | 7 | 133.6 | 7.6 | 99.9 | 11.3 | 0.16 | 29.9 | 2.6
2020-12-11 | 4:00 | 7 | 133.6 | 7.6 | 100.1 | 11.3 | 0.08 | 29.8 | 2.9
2020-12-11 | 5:00 | 7 | 133.6 | 7.6 | 100.2 | 11.3 | 0.11 | 29.9 | 2.6
2020-12-11 | 6:00 | 7 | 133.5 | 7.6 | 100.3 | 11.3 | 0.13 | 30 | 2.6
2020-12-11 | 7:00 | 7 | 133.6 | 7.6 | 100.4 | 11.3 | 0.14 | 30 | 2.7
2020-12-11 | 8:00 | 6.9 | 133.6 | 7.6 | 100.4 | 11.3 | 0.11 | 30 | 2.6
2020-12-11 | 9:00 | 6.9 | 133.7 | 7.6 | 100.4 | 11.3 | 0.12 | 29.9 | 2.6
2020-12-11 | 10:00 | 6.9 | 133.7 | 7.6 | 99.5 | 11.2 | 0.16 | 30 | 2.7
2020-12-11 | 11:00 | 6.9 | 133.6 | 7.6 | 97.4 | 11 | 0.09 | 30 | 2.6
2020-12-11 | 12:00 | 6.9 | 133.7 | 7.6 | 97.8 | 11.1 | 0.15 | 29.9 | 2.6
2020-12-11 | 13:00 | 6.9 | 133.8 | 7.6 | 99 | 11.2 | 0.12 | 29.9 | 2.7
2020-12-11 | 14:00 | 6.8 | 133.8 | 7.6 | 99.3 | 11.2 | 0.11 | 29.8 | 2.7
2020-12-11 | 15:00 | 6.8 | 133.9 | 7.6 | 99.1 | 11.2 | 0.13 | 29.7 | 2.8
2020-12-11 | 16:00 | 6.8 | 133.9 | 7.6 | 99.2 | 11.2 | 0.11 | 29.6 | 2.8
2020-12-11 | 17:00 | 6.8 | 133.9 | 7.6 | 100.5 | 11.4 | 0.14 | 29.6 | 2.9
2020-12-11 | 18:00 | 6.8 | 134 | 7.6 | 100.4 | 11.4 | 0.09 | 29.6 | 2.9
2020-12-11 | 19:00 | 6.8 | 133.9 | 7.6 | 100.5 | 11.4 | 0.16 | 29.6 | 2.8
2020-12-11 | 20:00 | 6.9 | 133.8 | 7.6 | 101 | 11.3 | 0.09 | 29.7 | 2.7
2020-12-11 | 21:00 | 6.9 | 133.8 | 7.6 | 101.1 | 11.3 | 0.11 | 29.8 | 2.8
2020-12-11 | 22:00 | 6.8 | 133.8 | 7.6 | 100.2 | 11.3 | 0.12 | 29.8 | 2.7
2020-12-11 | 23:00 | 6.8 | 133.8 | 7.6 | 99.8 | 11.3 | 0.11 | 29.8 | 2.7
2020-12-12 | 0:00 | 6.8 | 133.8 | 7.6 | 99.8 | 11.3 | 0.11 | 29.7 | 2.8
2020-12-12 | 1:00 | 6.8 | 133.7 | 7.6 | 99.8 | 11.3 | 0.15 | 29.8 | 2.7
2020-12-12 | 2:00 | 6.8 | 133.7 | 7.6 | 100 | 11.3 | 0.11 | 29.8 | 2.7
2020-12-12 | 3:00 | 6.8 | 133.7 | 7.6 | 100.4 | 11.3 | 0.1 | 29.8 | 2.7
2020-12-12 | 4:00 | 6.8 | 133.7 | 7.6 | 100.6 | 11.4 | 0.12 | 29.9 | 2.7
2020-12-12 | 5:00 | 6.8 | 133.7 | 7.6 | 100.5 | 11.4 | 0.12 | 29.8 | 3
2020-12-12 | 6:00 | 6.8 | 133.8 | 7.6 | 100.6 | 11.4 | 0.09 | 29.8 | 2.7
2020-12-12 | 7:00 | 6.8 | 133.7 | 7.6 | 100.6 | 11.4 | 0.11 | 29.8 | 2.7
2020-12-12 | 8:00 | 6.8 | 133.7 | 7.6 | 100.6 | 11.4 | 0.16 | 29.8 | 2.7
2020-12-12 | 9:00 | 6.8 | 133.8 | 7.6 | 100.7 | 11.4 | 0.13 | 29.8 | 2.8
2020-12-12 | 10:00 | 6.8 | 133.7 | 7.6 | 100.7 | 11.4 | 0.11 | 29.9 | 2.8
2020-12-12 | 11:00 | 6.8 | 133.8 | 7.6 | 100.8 | 11.4 | 0.11 | 29.7 | 2.8
2020-12-12 | 12:00 | 6.8 | 133.7 | 7.6 | 100.8 | 11.4 | 0.13 | 29.8 | 2.7
2020-12-12 | 13:00 | 6.8 | 133.7 | 7.6 | 100.8 | 11.4 | 0.11 | 29.7 | 2.8
2020-12-12 | 14:00 | 6.8 | 133.7 | 7.6 | 100.7 | 11.4 | 0.14 | 29.8 | 2.8
2020-12-12 | 15:00 | 6.8 | 133.7 | 7.6 | 100.7 | 11.4 | 0.17 | 29.8 | 2.7
2020-12-12 | 16:00 | 6.8 | 133.7 | 7.6 | 100.7 | 11.4 | 0.13 | 29.8 | 2.8
2020-12-12 | 17:00 | 6.8 | 133.8 | 7.6 | 100.8 | 11.4 | 0.15 | 29.7 | 2.8
2020-12-12 | 18:00 | 6.8 | 133.7 | 7.6 | 100.6 | 11.4 | 0.12 | 29.6 | 2.8
2020-12-12 | 19:00 | 6.8 | 133.8 | 7.6 | 100.7 | 11.4 | 0.11 | 29.6 | 2.8
2020-12-12 | 20:00 | 6.8 | 133.9 | 7.6 | 100.6 | 11.4 | 0.11 | 29.6 | 2.8
2020-12-12 | 21:00 | 6.8 | 133.9 | 7.6 | 100.5 | 11.4 | 0.09 | 29.5 | 2.9
2020-12-12 | 22:00 | 6.7 | 133.9 | 7.6 | 100.4 | 11.4 | 0.11 | 29.6 | 2.9
2020-12-12 | 23:00 | 6.7 | 133.9 | 7.6 | 100.3 | 11.3 | 0.19 | 29.6 | 2.9
2020-12-13 | 0:00 | 6.7 | 133.9 | 7.6 | 100.1 | 11.3 | 0.17 | 29.6 | 2.8
2020-12-13 | 1:00 | 6.8 | 133.8 | 7.6 | 100.2 | 11.3 | 0.1 | 29.6 | 2.8
2020-12-13 | 2:00 | 6.7 | 133.8 | 7.6 | 100.4 | 11.3 | 0.11 | 29.7 | 2.8
2020-12-13 | 3:00 | 6.7 | 133.9 | 7.6 | 100.6 | 11.4 | 0.13 | 29.7 | 2.8
2020-12-13 | 4:00 | 6.7 | 133.8 | 7.6 | 100.8 | 11.4 | 0.08 | 29.7 | 2.8
2020-12-13 | 5:00 | 6.7 | 133.8 | 7.6 | 100.8 | 11.4 | 0.14 | 29.7 | 2.8
2020-12-13 | 6:00 | 6.7 | 133.9 | 7.6 | 100.9 | 11.4 | 0.1 | 29.6 | 2.8
2020-12-13 | 7:00 | 6.7 | 133.9 | 7.6 | 101 | 11.4 | 0.13 | 29.6 | 2.8
2020-12-13 | 8:00 | 6.7 | 133.9 | 7.6 | 101 | 11.4 | 0.09 | 29.6 | 2.9
2020-12-13 | 9:00 | 6.7 | 134 | 7.6 | 100.9 | 11.4 | 0.11 | 29.5 | 2.9
2020-12-13 | 10:00 | 6.7 | 134 | 7.6 | 101 | 11.4 | 0.1 | 29.5 | 3
2020-12-13 | 11:00 | 6.7 | 134.1 | 7.6 | 100.9 | 11.4 | 0.11 | 29.6 | 2.9
2020-12-13 | 12:00 | 6.7 | 134.1 | 7.6 | 101 | 11.4 | 0.11 | 29.5 | 2.9
2020-12-13 | 13:00 | 6.6 | 134.1 | 7.6 | 100.9 | 11.4 | 0.09 | 29.5 | 2.9
2020-12-13 | 14:00 | 6.6 | 134.1 | 7.6 | 100.9 | 11.4 | 0.11 | 29.4 | 2.9
2020-12-13 | 15:00 | 6.6 | 134.1 | 7.6 | 100.8 | 11.4 | 0.17 | 29.5 | 3
2020-12-13 | 16:00 | 6.6 | 134.1 | 7.6 | 100.8 | 11.4 | 0.11 | 29.5 | 2.9
2020-12-13 | 17:00 | 6.6 | 134.1 | 7.6 | 100.8 | 11.4 | 0.11 | 29.5 | 2.9
2020-12-13 | 18:00 | 6.6 | 134.1 | 7.6 | 100.5 | 11.4 | 0.24 | 29.5 | 2.9
2020-12-13 | 19:00 | 6.6 | 134 | 7.6 | 100.3 | 11.3 | 0.18 | 29.5 | 3
2020-12-13 | 20:00 | 6.6 | 134 | 7.6 | 100.3 | 11.4 | 0.08 | 29.4 | 2.9
2020-12-13 | 21:00 | 6.7 | 134.1 | 7.6 | 100 | 11.3 | 0.1 | 29.4 | 2.9
2020-12-13 | 22:00 | 6.7 | 134 | 7.6 | 100.2 | 11.3 | 0.11 | 29.5 | 2.9
2020-12-13 | 23:00 | 6.7 | 133.9 | 7.6 | 99.3 | 11.3 | 0.12 | 29.6 | 2.8
2020-12-14 | 0:00 | 6.7 | 133.8 | 7.6 | 99.2 | 11.3 | 0.1 | 29.6 | 2.9
2020-12-14 | 1:00 | 6.7 | 133.8 | 7.6 | 99.3 | 11.3 | 0.13 | 29.6 | 2.7
2020-12-14 | 2:00 | 6.7 | 133.8 | 7.6 | 99.7 | 11.4 | 0.12 | 29.7 | 2.8
2020-12-14 | 3:00 | 6.7 | 133.8 | 7.6 | 100 | 11.4 | 0.12 | 29.7 | 2.7
2020-12-14 | 4:00 | 6.7 | 133.8 | 7.6 | 100.2 | 11.4 | 0.11 | 29.7 | 3
2020-12-14 | 5:00 | 6.7 | 133.8 | 7.6 | 100.2 | 11.4 | 0.09 | 29.7 | 2.9
2020-12-14 | 6:00 | 6.6 | 133.8 | 7.6 | 100.2 | 11.4 | 0.13 | 29.6 | 2.8
2020-12-14 | 7:00 | 6.6 | 133.8 | 7.6 | 100.4 | 11.4 | 0.11 | 29.6 | 2.8
2020-12-14 | 8:00 | 6.6 | 133.8 | 7.6 | 100.4 | 11.4 | 0.13 | 29.6 | 2.8
2020-12-14 | 9:00 | 6.6 | 133.8 | 7.6 | 100.5 | 11.5 | 0.1 | 29.6 | 2.8
2020-12-14 | 10:00 | 6.6 | 133.8 | 7.6 | 99.9 | 11.5 | 0.1 | 29.6 | 2.9
2020-12-14 | 11:00 | 6.6 | 133.9 | 7.6 | 100.4 | 11.5 | 0.1 | 29.6 | 2.8
2020-12-14 | 12:00 | 6.6 | 133.9 | 7.6 | 100.6 | 11.5 | 0.09 | 29.6 | 2.9
2020-12-14 | 13:00 | 6.6 | 133.9 | 7.6 | 100.7 | 11.5 | 0.11 | 29.6 | 2.9
2020-12-14 | 14:00 | 6.6 | 134 | 7.6 | 100.5 | 11.5 | 0.15 | 29.6 | 2.9
2020-12-14 | 15:00 | 6.5 | 134 | 7.6 | 99.8 | 11.5 | 0.14 | 29.5 | 2.9
2020-12-14 | 16:00 | 6.5 | 134.1 | 7.6 | 99.8 | 11.5 | 0.12 | 29.9 | 4.7
2020-12-14 | 17:00 | 6.5 | 134.1 | 7.6 | 99.7 | 11.5 | 0.09 | 29.4 | 2.7
2020-12-14 | 18:00 | 6.5 | 134.1 | 7.6 | 99.7 | 11.5 | 0.11 | 29.4 | 2.8
2020-12-14 | 19:00 | 6.5 | 134.2 | 7.6 | 99.6 | 11.4 | 0.11 | 29.3 | 2.7
2020-12-14 | 20:00 | 6.6 | 134.2 | 7.6 | 100.1 | 11.4 | 0.08 | 29.3 | 2.7
2020-12-14 | 21:00 | 6.6 | 134.1 | 7.6 | 100.2 | 11.4 | 0.18 | 29.2 | 2.7
2020-12-14 | 22:00 | 6.6 | 134.1 | 7.6 | 100.1 | 11.4 | 0.08 | 29.3 | 2.7
2020-12-14 | 23:00 | 6.6 | 134 | 7.6 | 100.2 | 11.4 | 0.12 | 29.2 | 2.6
2020-12-15 | 0:00 | 6.6 | 134 | 7.6 | 100 | 11.4 | 0.15 | 29.3 | 2.6
2020-12-15 | 1:00 | 6.6 | 134 | 7.6 | 100 | 11.4 | 0.11 | 29.3 | 2.7
2020-12-15 | 2:00 | 6.6 | 134 | 7.6 | 100.3 | 11.4 | 0.12 | 29.3 | 2.6
2020-12-15 | 3:00 | 6.6 | 134 | 7.6 | 100.6 | 11.5 | 0.12 | 29.3 | 2.6
2020-12-15 | 4:00 | 6.6 | 134 | 7.6 | 100.7 | 11.5 | 0.09 | 29.4 | 2.6
2020-12-15 | 5:00 | 6.6 | 134 | 7.6 | 100.8 | 11.5 | 0.1 | 29.4 | 2.6
2020-12-15 | 6:00 | 6.6 | 134 | 7.6 | 100.9 | 11.5 | 0.11 | 29.4 | 2.6
2020-12-15 | 7:00 | 6.6 | 134 | 7.6 | 100.9 | 11.5 | 0.13 | 29.3 | 2.6
2020-12-15 | 8:00 | 6.6 | 134 | 7.6 | 100.9 | 11.5 | 0.11 | 29.4 | 2.6
2020-12-15 | 9:00 | 6.6 | 134.1 | 7.6 | 100.9 | 11.5 | 0.08 | 29.3 | 2.7
2020-12-15 | 10:00 | 6.6 | 134.1 | 7.6 | 100.9 | 11.5 | 0.11 | 29.3 | 2.7
2020-12-15 | 11:00 | 6.5 | 134.1 | 7.6 | 100.3 | 11.5 | 0.11 | 29.3 | 2.7
2020-12-15 | 12:00 | 6.5 | 134.2 | 7.6 | 100 | 11.5 | 0.1 | 29.3 | 2.7
2020-12-15 | 13:00 | 6.5 | 134.2 | 7.6 | 100.1 | 11.5 | 0.13 | 29.3 | 3
2020-12-15 | 14:00 | 6.5 | 134.2 | 7.6 | 100.7 | 11.5 | 0.1 | 29.3 | 2.8
2020-12-15 | 15:00 | 6.5 | 134.1 | 7.6 | 100.8 | 11.5 | 0.16 | 29.3 | 2.7
2020-12-15 | 16:00 | 6.5 | 134.2 | 7.6 | 100.7 | 11.5 | 0.16 | 29.3 | 2.7
2020-12-15 | 17:00 | 6.5 | 134.1 | 7.6 | 99.9 | 11.5 | 0.11 | 29.3 | 2.8
2020-12-15 | 18:00 | 6.5 | 134.1 | 7.6 | 99.8 | 11.5 | 0.11 | 29.3 | 2.8
2020-12-15 | 19:00 | 6.5 | 134.2 | 7.6 | 99.6 | 11.5 | 0.15 | 29.2 | 2.8
2020-12-15 | 20:00 | 6.5 | 134.3 | 7.6 | 99.4 | 11.4 | 0.1 | 29.2 | 2.8
2020-12-15 | 21:00 | 6.5 | 134.3 | 7.6 | 99.5 | 11.4 | 0.08 | 29.1 | 2.8
2020-12-15 | 22:00 | 6.5 | 134.4 | 7.6 | 99.5 | 11.4 | 0.08 | 29 | 2.9
2020-12-15 | 23:00 | 6.5 | 134.5 | 7.6 | 99.4 | 11.4 | 0.14 | 29 | 3
2020-12-16 | 0:00 | 6.5 | 134.5 | 7.6 | 99.3 | 11.4 | 0.1 | 29.1 | 2.9
2020-12-16 | 1:00 | 6.5 | 134.4 | 7.6 | 99.3 | 11.4 | 0.09 | 29.1 | 2.8
2020-12-16 | 2:00 | 6.5 | 134.4 | 7.6 | 99.6 | 11.5 | 0.12 | 29.1 | 2.9
2020-12-16 | 3:00 | 6.5 | 134.2 | 7.6 | 99.9 | 11.5 | 0.12 | 29.2 | 2.9
2020-12-16 | 4:00 | 6.5 | 134.1 | 7.6 | 100 | 11.5 | 0.11 | 29.2 | 2.8
2020-12-16 | 5:00 | 6.5 | 134.1 | 7.6 | 100.7 | 11.5 | 0.09 | 29.3 | 2.9
2020-12-16 | 6:00 | 6.5 | 134.1 | 7.6 | 101.1 | 11.5 | 0.09 | 29.2 | 2.9
2020-12-16 | 7:00 | 6.5 | 134 | 7.6 | 101.1 | 11.5 | 0.08 | 29.3 | 2.8
2020-12-16 | 8:00 | 6.4 | 133.9 | 7.6 | 100.4 | 11.5 | 0.12 | 29.3 | 2.8
2020-12-16 | 9:00 | 6.4 | 133.9 | 7.6 | 100.3 | 11.5 | 0.1 | 29.3 | 2.8
2020-12-16 | 10:00 | 6.4 | 133.9 | 7.6 | 100.3 | 11.5 | 0.12 | 29.3 | 2.8
2020-12-16 | 11:00 | 6.4 | 133.9 | 7.6 | 100.8 | 11.5 | 0.11 | 29.3 | 2.8
2020-12-16 | 12:00 | 6.4 | 133.9 | 7.6 | 101.1 | 11.5 | 0.12 | 29.3 | 2.8
2020-12-16 | 13:00 | 6.4 | 133.9 | 7.6 | 100.9 | 11.5 | 0.13 | 29.3 | 2.8
2020-12-16 | 14:00 | 6.4 | 134 | 7.6 | 100.7 | 11.5 | 0.12 | 29.3 | 2.8
2020-12-16 | 15:00 | 6.4 | 134 | 7.6 | 100.6 | 11.5 | 0.1 | 29.2 | 2.9
2020-12-16 | 16:00 | 6.4 | 134 | 7.6 | 100.6 | 11.4 | 0.11 | 29.3 | 2.9
2020-12-16 | 17:00 | 6.4 | 133.9 | 7.6 | 101 | 11.5 | 0.09 | 29.3 | 2.8
2020-12-16 | 18:00 | 6.4 | 134 | 7.6 | 101.5 | 11.5 | 0.1 | 29.2 | 2.8
2020-12-16 | 19:00 | 6.4 | 133.9 | 7.6 | 101.5 | 11.5 | 0.09 | 29.2 | 2.8
2020-12-16 | 20:00 | 6.4 | 134 | 7.6 | 101.5 | 11.5 | 0.1 | 29.1 | 2.8
2020-12-16 | 21:00 | 6.4 | 134.1 | 7.6 | 101.1 | 11.4 | 0.2 | 29.1 | 3.6
2020-12-16 | 22:00 | 6.4 | 134.1 | 7.6 | 101.2 | 11.4 | 0.1 | 29 | 2.9
2020-12-16 | 23:00 | 6.4 | 134.1 | 7.6 | 100.8 | 11.4 | 0.09 | 29.1 | 2.8
2020-12-17 | 0:00 | 6.4 | 134.1 | 7.6 | 100.8 | 11.4 | 0.18 | 29.1 | 2.9
2020-12-17 | 1:00 | 6.4 | 133.9 | 7.6 | 100.9 | 11.4 | 0.1 | 29.2 | 2.8
2020-12-17 | 2:00 | 6.4 | 133.8 | 7.6 | 101.1 | 11.4 | 0.1 | 29.2 | 2.8
2020-12-17 | 3:00 | 6.4 | 133.8 | 7.6 | 101.4 | 11.5 | 0.13 | 29.2 | 2.8
2020-12-17 | 4:00 | 6.4 | 133.6 | 7.6 | 101.4 | 11.5 | 0.1 | 29.2 | 2.8
2020-12-17 | 5:00 | 6.4 | 133.7 | 7.6 | 101.1 | 11.5 | 0.1 | 29.1 | 2.9
2020-12-17 | 6:00 | 6.4 | 133.8 | 7.6 | 101 | 11.5 | 0.1 | 29.1 | 2.9
2020-12-17 | 7:00 | 6.4 | 133.8 | 7.6 | 101 | 11.5 | 0.13 | 29.1 | 3
2020-12-17 | 8:00 | 6.4 | 133.8 | 7.6 | 100.9 | 11.5 | 0.15 | 29.1 | 2.9
2020-12-17 | 9:00 | 6.4 | 133.8 | 7.6 | 101 | 11.5 | 0.1 | 29.1 | 2.9
2020-12-17 | 10:00 | 6.4 | 133.8 | 7.6 | 101.1 | 11.5 | 0.12 | 29 | 2.9
2020-12-17 | 11:00 | 6.4 | 133.7 | 7.6 | 101.1 | 11.5 | 0.11 | 29 | 2.9
2020-12-17 | 12:00 | 6.4 | 133.7 | 7.6 | 101.2 | 11.5 | 0.1 | 29 | 3.1
2020-12-17 | 13:00 | 6.4 | 133.7 | 7.6 | 101.8 | 11.6 | 0.1 | 29.1 | 2.9
2020-12-17 | 14:00 | 6.3 | 133.7 | 7.6 | 101.2 | 11.6 | 0.17 | 29 | 2.9
2020-12-17 | 15:00 | 6.3 | 133.7 | 7.6 | 101 | 11.6 | 0.09 | 29.1 | 2.9
2020-12-17 | 16:00 | 6.3 | 133.7 | 7.6 | 100.7 | 11.6 | 0.1 | 29 | 2.9
2020-12-17 | 17:00 | 6.3 | 133.7 | 7.6 | 100.8 | 11.6 | 0.1 | 28.9 | 3
2020-12-17 | 18:00 | 6.3 | 133.7 | 7.6 | 100.8 | 11.6 | 0.08 | 28.9 | 2.9
2020-12-17 | 19:00 | 6.3 | 133.8 | 7.6 | 100.6 | 11.6 | 0.09 | 28.8 | 3
2020-12-17 | 20:00 | 6.4 | 133.7 | 7.6 | 100.4 | 11.5 | 0.19 | 28.8 | 3
2020-12-17 | 21:00 | 6.4 | 133.8 | 7.6 | 100.3 | 11.5 | 0.22 | 28.6 | 3.7
2020-12-17 | 22:00 | 6.5 | 133.7 | 7.6 | 100.4 | 11.5 | 0.16 | 28.8 | 2.9
2020-12-17 | 23:00 | 6.5 | 133.3 | 7.6 | 100.3 | 11.5 | 0.1 | 28.9 | 2.8
2020-12-18 | 0:00 | 6.5 | 133.1 | 7.6 | 100.2 | 11.5 | 0.1 | 29.1 | 2.7
2020-12-18 | 1:00 | 6.5 | 133 | 7.6 | 100.5 | 11.6 | 0.11 | 29.2 | 2.6
2020-12-18 | 2:00 | 6.5 | 133 | 7.6 | 100.9 | 11.6 | 0.12 | 29.2 | 2.7
2020-12-18 | 3:00 | 6.5 | 133 | 7.6 | 100.8 | 11.6 | 0.13 | 29.2 | 2.7
2020-12-18 | 4:00 | 6.5 | 133.1 | 7.6 | 100.3 | 11.5 | 0.16 | 29.2 | 2.7
2020-12-18 | 5:00 | 6.5 | 133.1 | 7.6 | 100.3 | 11.5 | 0.12 | 29.2 | 2.7
2020-12-18 | 6:00 | 6.4 | 133.1 | 7.6 | 100.3 | 11.5 | 0.1 | 29.1 | 2.7
2020-12-18 | 7:00 | 6.4 | 133.1 | 7.6 | 100.3 | 11.5 | 0.13 | 29.2 | 2.7
2020-12-18 | 8:00 | 6.4 | 133 | 7.6 | 100.3 | 11.5 | 0.13 | 29.3 | 2.7
2020-12-18 | 9:00 | 6.4 | 133 | 7.6 | 100.5 | 11.6 | 0.11 | 29.3 | 2.7
2020-12-18 | 10:00 | 6.4 | 133 | 7.6 | 100.5 | 11.6 | 0.13 | 29.3 | 2.6
2020-12-18 | 11:00 | 6.4 | 133.2 | 7.6 | 100.4 | 11.6 | 0.11 | 29.2 | 2.7
2020-12-18 | 12:00 | 6.3 | 133.4 | 7.6 | 100 | 11.6 | 0.13 | 29 | 2.9
2020-12-18 | 13:00 | 6.2 | 133.8 | 7.6 | 100.1 | 11.6 | 0.11 | 28.8 | 4.2
2020-12-18 | 14:00 | 6.2 | 133.8 | 7.6 | 99.9 | 11.6 | 0.17 | 28.8 | 3
2020-12-18 | 15:00 | 6.3 | 133.7 | 7.6 | 100.2 | 11.6 | 0.11 | 28.9 | 3
2020-12-18 | 16:00 | 6.3 | 133.5 | 7.6 | 100.7 | 11.6 | 0.11 | 29 | 2.9
2020-12-18 | 17:00 | 6.3 | 133.4 | 7.6 | 100.8 | 11.6 | 0.13 | 29.1 | 2.9
2020-12-18 | 18:00 | 6.3 | 133.4 | 7.6 | 100.8 | 11.6 | 0.09 | 29.1 | 2.8
2020-12-18 | 19:00 | 6.3 | 133.5 | 7.6 | 100.7 | 11.6 | 0.1 | 29 | 2.9
2020-12-18 | 20:00 | 6.3 | 133.7 | 7.6 | 100.8 | 11.6 | 0.1 | 28.8 | 2.9
2020-12-18 | 21:00 | 6.3 | 133.8 | 7.6 | 100.7 | 11.6 | 0.1 | 28.7 | 3
2020-12-18 | 22:00 | 6.3 | 133.8 | 7.6 | 100.7 | 11.6 | 0.09 | 28.7 | 3
2020-12-18 | 23:00 | 6.3 | 133.8 | 7.6 | 100.3 | 11.6 | 0.09 | 28.8 | 3.1
2020-12-19 | 0:00 | 6.3 | 133.7 | 7.6 | 99.9 | 11.5 | 0.1 | 28.9 | 2.9
2020-12-19 | 1:00 | 6.3 | 133.6 | 7.6 | 99.6 | 11.5 | 0.09 | 28.9 | 2.9
2020-12-19 | 2:00 | 6.3 | 133.6 | 7.6 | 100.2 | 11.5 | 0.1 | 29 | 2.9
2020-12-19 | 3:00 | 6.3 | 133.6 | 7.6 | 99.9 | 11.6 | 0.11 | 28.9 | 3
2020-12-19 | 4:00 | 6.3 | 133.7 | 7.6 | 100.7 | 11.6 | 0.1 | 28.9 | 3
2020-12-19 | 5:00 | 6.2 | 133.7 | 7.6 | 100.4 | 11.6 | 0.11 | 28.9 | 3
2020-12-19 | 6:00 | 6.2 | 133.8 | 7.6 | 100.2 | 11.6 | 0.11 | 28.8 | 3
2020-12-19 | 7:00 | 6.2 | 133.9 | 7.6 | 100.3 | 11.6 | 0.11 | 28.8 | 3.1
2020-12-19 | 8:00 | 6.2 | 134 | 7.6 | 100.2 | 11.6 | 0.11 | 28.7 | 3.2
2020-12-19 | 9:00 | 6.2 | 134 | 7.6 | 100.2 | 11.6 | 0.11 | 28.7 | 3.1
2020-12-19 | 10:00 | 6.2 | 133.9 | 7.6 | 100.2 | 11.6 | 0.14 | 28.8 | 3.1
2020-12-19 | 11:00 | 6.2 | 133.9 | 7.6 | 100.2 | 11.6 | 0.09 | 28.7 | 3
2020-12-19 | 12:00 | 6.2 | 133.9 | 7.6 | 100.2 | 11.6 | 0.11 | 28.8 | 3
2020-12-19 | 13:00 | 6.2 | 133.9 | 7.6 | 100.4 | 11.6 | 0.1 | 28.8 | 3.2
2020-12-19 | 14:00 | 6.2 | 133.9 | 7.6 | 100.5 | 11.7 | 0.09 | 28.7 | 3.1
2020-12-19 | 15:00 | 6.2 | 133.9 | 7.6 | 100.5 | 11.7 | 0.16 | 28.8 | 3.3
2020-12-19 | 16:00 | 6.2 | 133.9 | 7.6 | 100.5 | 11.7 | 0.1 | 28.7 | 3.1
2020-12-19 | 17:00 | 6.2 | 134 | 7.6 | 100.6 | 11.7 | 0.1 | 28.7 | 3.1
2020-12-19 | 18:00 | 6.2 | 134 | 7.6 | 100.5 | 11.7 | 0.1 | 28.6 | 3.1
2020-12-19 | 19:00 | 6.2 | 134 | 7.6 | 100.4 | 11.7 | 0.09 | 28.6 | 3.1
2020-12-19 | 20:00 | 6.2 | 134.1 | 7.6 | 100.3 | 11.6 | 0.12 | 28.5 | 3.1
2020-12-19 | 21:00 | 6.2 | 134.2 | 7.6 | 100.2 | 11.6 | 0.1 | 28.5 | 3.1
2020-12-19 | 22:00 | 6.2 | 134.2 | 7.6 | 100.1 | 11.6 | 0.09 | 28.5 | 3.2
2020-12-19 | 23:00 | 6.2 | 134.2 | 7.6 | 100 | 11.6 | 0.09 | 28.5 | 3.2
2020-12-20 | 0:00 | 6.1 | 134.3 | 7.6 | 99.8 | 11.6 | 0.1 | 28.4 | 3.2
2020-12-20 | 1:00 | 6.1 | 134.3 | 7.6 | 99.8 | 11.6 | 0.11 | 28.5 | 3.4
2020-12-20 | 2:00 | 6.1 | 134.3 | 7.6 | 100.1 | 11.6 | 0.13 | 28.5 | 3.4
2020-12-20 | 3:00 | 6.1 | 134.2 | 7.6 | 100.4 | 11.7 | 0.12 | 28.6 | 3.4
2020-12-20 | 4:00 | 6.1 | 134.1 | 7.6 | 100.6 | 11.7 | 0.11 | 28.6 | 3.3
2020-12-20 | 5:00 | 6.2 | 134.1 | 7.6 | 100.6 | 11.7 | 0.1 | 28.6 | 3.2
2020-12-20 | 6:00 | 6.2 | 134.1 | 7.6 | 100.7 | 11.7 | 0.13 | 28.6 | 3.9
2020-12-20 | 7:00 | 6.1 | 134.1 | 7.6 | 100.6 | 11.7 | 0.09 | 28.5 | 3.5
2020-12-20 | 8:00 | 6.1 | 134.1 | 7.6 | 100.6 | 11.7 | 0.09 | 28.5 | 4.3
2020-12-20 | 9:00 | 6.1 | 134.1 | 7.6 | 100.7 | 11.7 | 0.11 | 28.5 | 3.3
2020-12-20 | 10:00 | 6.1 | 134.1 | 7.6 | 100.7 | 11.7 | 0.16 | 28.6 | 3.2
2020-12-20 | 11:00 | 6.1 | 134 | 7.6 | 100.7 | 11.7 | 0.14 | 28.6 | 3.4
2020-12-20 | 12:00 | 6.1 | 134 | 7.6 | 100.6 | 11.7 | 0.13 | 28.6 | 3.2
2020-12-20 | 13:00 | 6.1 | 133.9 | 7.6 | 100.6 | 11.7 | 0.11 | 28.6 | 3.3
2020-12-20 | 14:00 | 6.1 | 133.8 | 7.6 | 100.5 | 11.7 | 0.11 | 28.6 | 3.2
2020-12-20 | 15:00 | 6.1 | 133.9 | 7.6 | 100.3 | 11.6 | 0.11 | 28.6 | 3.3
2020-12-20 | 16:00 | 6.1 | 134 | 7.6 | 100.5 | 11.7 | 0.25 | 28.6 | 3.3
2020-12-20 | 17:00 | 6.1 | 134.1 | 7.6 | 100.6 | 11.7 | 0.12 | 28.4 | 3.4
2020-12-20 | 18:00 | 6.1 | 134.2 | 7.6 | 100.4 | 11.6 | 0.1 | 28.4 | 3.4
2020-12-20 | 19:00 | 6.1 | 134.2 | 7.6 | 100.2 | 11.6 | 0.08 | 28.2 | 3.4
2020-12-20 | 20:00 | 6.1 | 134.3 | 7.6 | 100 | 11.6 | 0.09 | 28.2 | 3.4
2020-12-20 | 21:00 | 6.1 | 134.3 | 7.6 | 100 | 11.6 | 0.09 | 28.2 | 3.3
2020-12-20 | 22:00 | 6.1 | 134.3 | 7.6 | 100 | 11.6 | 0.11 | 28.2 | 3.4
2020-12-20 | 23:00 | 6.1 | 134.4 | 7.6 | 100 | 11.6 | 0.1 | 28.2 | 3.4
2020-12-21 | 0:00 | 6.1 | 134.4 | 7.6 | 99.5 | 11.5 | 0.17 | 28.1 | 3.5
2020-12-21 | 1:00 | 6.1 | 134.4 | 7.6 | 100 | 11.6 | 0.1 | 28.3 | 3.4
2020-12-21 | 2:00 | 6.1 | 134.3 | 7.6 | 100.9 | 11.6 | 0.12 | 28.3 | 3.4
2020-12-21 | 3:00 | 6.1 | 134.2 | 7.6 | 101.1 | 11.6 | 0.12 | 28.3 | 3.4
2020-12-21 | 4:00 | 6.1 | 134.1 | 7.6 | 101.4 | 11.7 | 0.11 | 28.4 | 3.3
2020-12-21 | 5:00 | 6.1 | 134.1 | 7.6 | 101.3 | 11.7 | 0.11 | 28.4 | 3.3
2020-12-21 | 6:00 | 6.1 | 134 | 7.6 | 101.3 | 11.7 | 0.1 | 28.4 | 3.4
2020-12-21 | 7:00 | 6.1 | 134 | 7.6 | 101.3 | 11.7 | 0.09 | 28.5 | 3.2
2020-12-21 | 8:00 | 6.1 | 134 | 7.6 | 101.3 | 11.7 | 0.1 | 28.4 | 3.3
2020-12-21 | 9:00 | 6.1 | 134 | 7.6 | 101.3 | 11.7 | 0.13 | 28.4 | 3.3
2020-12-21 | 10:00 | 6.1 | 133.9 | 7.6 | 101.4 | 11.7 | 0.14 | 28.4 | 3.3
2020-12-21 | 11:00 | 6.1 | 133.9 | 7.6 | 101.3 | 11.7 | 0.11 | 28.4 | 3.3
2020-12-21 | 12:00 | 6.1 | 133.9 | 7.6 | 101.2 | 11.6 | 0.12 | 28.4 | 3.2
2020-12-21 | 13:00 | 6.1 | 133.8 | 7.6 | 101 | 11.6 | 0.1 | 28.4 | 3.3
2020-12-21 | 14:00 | 6.1 | 133.9 | 7.6 | 101 | 11.6 | 0.11 | 28.4 | 3.2
2020-12-21 | 15:00 | 6.1 | 133.9 | 7.6 | 101 | 11.6 | 0.12 | 28.4 | 3.6
2020-12-21 | 16:00 | 6.1 | 133.8 | 7.6 | 101.5 | 11.6 | 0.13 | 28.3 | 3.2
2020-12-21 | 17:00 | 6.1 | 133.8 | 7.6 | 102 | 11.6 | 0.1 | 28.4 | 3.2
2020-12-21 | 18:00 | 6.1 | 133.8 | 7.6 | 101.8 | 11.6 | 0.1 | 28.3 | 3.4
2020-12-21 | 19:00 | 6.1 | 133.7 | 7.6 | 101.8 | 11.6 | 0.15 | 28.3 | 3.3
2020-12-21 | 20:00 | 6.1 | 133.7 | 7.6 | 101.7 | 11.6 | 0.08 | 28.3 | 3.4
2020-12-21 | 21:00 | 6.1 | 133.8 | 7.6 | 101 | 11.6 | 0.12 | 28.2 | 3.5
2020-12-21 | 22:00 | 6.1 | 133.8 | 7.6 | 100.4 | 11.5 | 0.1 | 28.3 | 3.4
2020-12-21 | 23:00 | 6.1 | 133.9 | 7.6 | 100.2 | 11.5 | 0.07 | 28.3 | 3.5
2020-12-22 | 0:00 | 6.1 | 133.8 | 7.6 | 100.2 | 11.5 | 0.08 | 28.3 | 3.4
2020-12-22 | 1:00 | 6 | 133.8 | 7.6 | 100.2 | 11.5 | 0.1 | 28.3 | 3.5
2020-12-22 | 2:00 | 6 | 133.8 | 7.6 | 100 | 11.5 | 0.1 | 28.4 | 3.5
2020-12-22 | 3:00 | 6.1 | 133.7 | 7.6 | 100.6 | 11.6 | 0.11 | 28.3 | 3.4
2020-12-22 | 4:00 | 6 | 133.8 | 7.6 | 100.2 | 11.6 | 0.09 | 28.2 | 3.3
2020-12-22 | 5:00 | 6 | 133.8 | 7.6 | 100.1 | 11.6 | 0.11 | 28.2 | 3.4
2020-12-22 | 6:00 | 6 | 133.8 | 7.6 | 100.2 | 11.6 | 0.11 | 28.2 | 3.4
2020-12-22 | 7:00 | 6 | 133.5 | 7.6 | 100.3 | 11.6 | 0.1 | 28.4 | 3.3
2020-12-22 | 8:00 | 6 | 133.4 | 7.6 | 100.5 | 11.7 | 0.13 | 28.4 | 3.2
2020-12-22 | 9:00 | 6 | 133.2 | 7.6 | 100.4 | 11.7 | 0.16 | 28.5 | 3.2
2020-12-22 | 10:00 | 6.1 | 132.9 | 7.6 | 100.6 | 11.7 | 0.11 | 28.7 | 3.1
2020-12-22 | 11:00 | 6.1 | 132.6 | 7.6 | 100.7 | 11.7 | 0.12 | 28.9 | 3.4
2020-12-22 | 12:00 | 6.1 | 132.5 | 7.6 | 100.7 | 11.7 | 0.12 | 28.9 | 2.9
2020-12-22 | 13:00 | 6.1 | 132.5 | 7.6 | 100.6 | 11.7 | 0.14 | 28.9 | 2.9
2020-12-22 | 14:00 | 6.1 | 132.5 | 7.6 | 100.7 | 11.7 | 0.12 | 28.9 | 3
2020-12-22 | 15:00 | 6 | 132.7 | 7.6 | 100.7 | 11.7 | 0.13 | 28.8 | 3
2020-12-22 | 16:00 | 6 | 132.7 | 7.6 | 100.7 | 11.7 | 0.09 | 28.8 | 3.1
2020-12-22 | 17:00 | 6 | 132.7 | 7.6 | 100.6 | 11.7 | 0.09 | 28.7 | 3.3
2020-12-22 | 18:00 | 6 | 132.8 | 7.6 | 100.3 | 11.6 | 0.11 | 28.5 | 3.1
2020-12-22 | 19:00 | 6.1 | 132.8 | 7.6 | 100.4 | 11.7 | 0.09 | 28.6 | 3.1
2020-12-22 | 20:00 | 6.1 | 132.8 | 7.6 | 100.5 | 11.7 | 0.1 | 28.7 | 3.2
2020-12-22 | 21:00 | 6.1 | 132.8 | 7.6 | 100.6 | 11.7 | 0.12 | 28.6 | 3.5
2020-12-22 | 22:00 | 6.1 | 132.8 | 7.6 | 100.6 | 11.7 | 0.1 | 28.5 | 3.2
2020-12-22 | 23:00 | 6.1 | 132.9 | 7.6 | 100.4 | 11.7 | 0.1 | 28.6 | 3.1
2020-12-23 | 0:00 | 6.1 | 132.9 | 7.6 | 100.2 | 11.7 | 0.14 | 28.6 | 3.4
2020-12-23 | 1:00 | 6 | 133 | 7.6 | 100 | 11.7 | 0.16 | 28.5 | 3.2
2020-12-23 | 2:00 | 6 | 133 | 7.6 | 100 | 11.7 | 0.11 | 28.5 | 3.4
2020-12-23 | 3:00 | 6 | 132.9 | 7.6 | 100.3 | 11.7 | 0.12 | 28.6 | 3.7
2020-12-23 | 4:00 | 6 | 132.8 | 7.6 | 100.4 | 11.8 | 0.11 | 28.7 | 5.4
2020-12-23 | 5:00 | 6 | 132.8 | 7.6 | 100.5 | 11.8 | 0.12 | 28.6 | 3.1
2020-12-23 | 6:00 | 6 | 132.8 | 7.6 | 100.5 | 11.8 | 0.15 | 28.7 | 4.1
2020-12-23 | 7:00 | 6 | 132.9 | 7.6 | 100.6 | 11.8 | 0.14 | 28.7 | 3.3
2020-12-23 | 8:00 | 6 | 132.9 | 7.6 | 100.6 | 11.8 | 0.13 | 28.7 | 3.1
2020-12-23 | 9:00 | 5.9 | 133 | 7.6 | 100.6 | 11.8 | 0.15 | 28.5 | 3.3
2020-12-23 | 10:00 | 5.9 | 133.1 | 7.6 | 100.5 | 11.8 | 0.13 | 28.5 | 3.3
2020-12-23 | 11:00 | 5.9 | 133 | 7.6 | 99.1 | 11.6 | 0.28 | 28.6 | 4.5
2020-12-23 | 12:00 | 5.9 | 133 | 7.6 | 98.6 | 11.5 | 0.11 | 28.6 | 4.9
2020-12-23 | 13:00 | 5.9 | 133 | 7.6 | 98.8 | 11.6 | 0.13 | 28.6 | 3.3
2020-12-23 | 14:00 | 5.9 | 133.1 | 7.6 | 98 | 11.5 | 0.14 | 28.5 | 3.3
2020-12-23 | 15:00 | 5.9 | 133.2 | 7.6 | 98.3 | 11.5 | 0.13 | 28.5 | 4.3
2020-12-23 | 16:00 | 5.8 | 133.4 | 7.6 | 99.1 | 11.6 | 0.11 | 28.4 | 4.9
2020-12-23 | 17:00 | 5.8 | 133.6 | 7.6 | 98.7 | 11.5 | 0.14 | 28.1 | 3.5
2020-12-23 | 18:00 | 5.8 | 133.7 | 7.6 | 100.2 | 11.7 | 0.09 | 28 | 3.9
2020-12-23 | 19:00 | 5.8 | 133.9 | 7.6 | 100.3 | 11.7 | 0.11 | 27.9 | 3.8
2020-12-23 | 20:00 | 5.8 | 134 | 7.6 | 100.3 | 11.7 | 0.1 | 27.9 | 4.3
2020-12-23 | 21:00 | 5.8 | 134.2 | 7.6 | 100.2 | 11.7 | 0.09 | 27.8 | 4.1
2020-12-23 | 22:00 | 5.8 | 134.3 | 7.6 | 100.1 | 11.7 | 0.09 | 27.7 | 3.7
2020-12-23 | 23:00 | 5.8 | 134.1 | 7.6 | 100 | 11.7 | 0.09 | 27.7 | 3.8
2020-12-24 | 0:00 | 5.8 | 134.2 | 7.6 | 100 | 11.7 | 0.1 | 27.9 | 4.1
2020-12-24 | 1:00 | 5.8 | 134.3 | 7.6 | 100 | 11.7 | 0.1 | 27.8 | 4.4
2020-12-24 | 2:00 | 5.7 | 134.5 | 7.6 | 100.3 | 11.7 | 0.18 | 27.8 | 3.8
2020-12-24 | 3:00 | 5.7 | 134.6 | 7.6 | 100.7 | 11.8 | 0.11 | 27.7 | 3.8
2020-12-24 | 4:00 | 5.7 | 134.6 | 7.6 | 101 | 11.8 | 0.11 | 27.7 | 3.8
2020-12-24 | 5:00 | 5.7 | 134.7 | 7.6 | 101 | 11.8 | 0.1 | 27.7 | 3.9
2020-12-24 | 6:00 | 5.7 | 134.6 | 7.6 | 101 | 11.8 | 0.11 | 27.7 | 5
2020-12-24 | 7:00 | 5.6 | 134.6 | 7.6 | 98.9 | 11.7 | 0.11 | 27.6 | 4.9
2020-12-24 | 8:00 | 5.6 | 134.6 | 7.6 | 97.7 | 11.4 | 0.13 | 27.7 | 3.7
2020-12-24 | 9:00 | 5.6 | 134.7 | 7.6 | 98.5 | 11.5 | 0.11 | 27.6 | 4.2
2020-12-24 | 10:00 | 5.6 | 134.9 | 7.6 | 98.5 | 11.5 | 0.12 | 27.6 | 4.1
2020-12-24 | 11:00 | 5.6 | 135.1 | 7.6 | 97.8 | 11.4 | 0.11 | 27.5 | 4.3
2020-12-24 | 12:00 | 5.5 | 135.3 | 7.6 | 97.6 | 11.4 | 0.12 | 27.4 | 4.6
2020-12-24 | 13:00 | 5.5 | 135.5 | 7.6 | 98.4 | 11.5 | 0.11 | 27.3 | 4.6
2020-12-24 | 14:00 | 5.5 | 135.7 | 7.6 | 98.2 | 11.5 | 0.12 | 27.3 | 4.3
2020-12-24 | 15:00 | 5.5 | 135.8 | 7.6 | 97.9 | 11.5 | 0.09 | 27.1 | 4.4
2020-12-24 | 16:00 | 5.5 | 135.8 | 7.6 | 95.1 | 11.1 | 0.1 | 27.2 | 4.2
2020-12-24 | 17:00 | 5.5 | 135.9 | 7.6 | 97.4 | 11.4 | 0.09 | 27.2 | 4.1
2020-12-24 | 18:00 | 5.5 | 135.8 | 7.6 | 99.8 | 11.7 | 0.09 | 27.3 | 4.1
2020-12-24 | 19:00 | 5.5 | 135.8 | 7.6 | 100.3 | 11.7 | 0.09 | 27.3 | 4.1
2020-12-24 | 20:00 | 5.5 | 135.7 | 7.6 | 100.9 | 11.8 | 0.1 | 27.3 | 4
2020-12-24 | 21:00 | 5.5 | 135.6 | 7.6 | 100.9 | 11.8 | 0.11 | 27.4 | 3.9
2020-12-24 | 22:00 | 5.5 | 135.4 | 7.6 | 100.7 | 11.8 | 0.11 | 27.5 | 3.8
2020-12-24 | 23:00 | 5.5 | 135.3 | 7.6 | 100.5 | 11.8 | 0.12 | 27.6 | 4
2020-12-25 | 0:00 | 5.5 | 135.1 | 7.6 | 100.2 | 11.7 | 0.11 | 27.7 | 3.9
2020-12-25 | 1:00 | 5.5 | 135.1 | 7.6 | 100.3 | 11.7 | 0.14 | 27.5 | 3.7
2020-12-25 | 2:00 | 5.5 | 135.1 | 7.6 | 101.2 | 11.8 | 0.11 | 27.7 | 3.8
2020-12-25 | 3:00 | 5.5 | 135.1 | 7.6 | 101.6 | 11.8 | 0.1 | 27.6 | 3.7
2020-12-25 | 4:00 | 5.5 | 135.1 | 7.6 | 101.8 | 11.8 | 0.11 | 27.6 | 3.8
2020-12-25 | 5:00 | 5.5 | 135.1 | 7.6 | 101.8 | 11.8 | 0.12 | 27.6 | 3.8
2020-12-25 | 6:00 | 5.5 | 135.2 | 7.6 | 101.8 | 11.8 | 0.11 | 27.6 | 3.8
2020-12-25 | 7:00 | 5.5 | 135.2 | 7.6 | 101.9 | 11.8 | 0.11 | 27.5 | 3.9
2020-12-25 | 8:00 | 5.5 | 135.2 | 7.6 | 101.8 | 11.8 | 0.11 | 27.5 | 3.9
2020-12-25 | 9:00 | 5.5 | 135.2 | 7.6 | 101.7 | 11.8 | 0.12 | 27.5 | 3.8
2020-12-25 | 10:00 | 5.5 | 135.1 | 7.6 | 101.6 | 11.8 | 0.11 | 27.5 | 3.9
2020-12-25 | 11:00 | 5.5 | 135 | 7.6 | 101.6 | 11.8 | 0.11 | 27.5 | 3.8
2020-12-25 | 12:00 | 5.5 | 135 | 7.6 | 101.4 | 11.8 | 0.1 | 27.5 | 3.8
2020-12-25 | 13:00 | 5.5 | 134.9 | 7.6 | 101.3 | 11.8 | 0.1 | 27.4 | 3.9
2020-12-25 | 14:00 | 5.5 | 134.9 | 7.6 | 101.3 | 11.8 | 0.1 | 27.4 | 3.9
2020-12-25 | 15:00 | 5.5 | 135.1 | 7.6 | 101.2 | 11.7 | 0.12 | 27.4 | 4
2020-12-25 | 16:00 | 5.5 | 135.4 | 7.6 | 101.2 | 11.7 | 0.12 | 27.2 | 4.1
2020-12-25 | 17:00 | 5.5 | 135.8 | 7.6 | 101.2 | 11.7 | 0.1 | 27 | 4.3
2020-12-25 | 18:00 | 5.4 | 136.2 | 7.6 | 101.6 | 11.8 | 0.12 | 26.8 | 4.6
2020-12-25 | 19:00 | 5.4 | 136.4 | 7.6 | 101.6 | 11.8 | 0.09 | 26.9 | 4.6
2020-12-25 | 20:00 | 5.4 | 136.7 | 7.6 | 101.5 | 11.8 | 0.11 | 26.7 | 4.7
2020-12-25 | 21:00 | 5.4 | 136.8 | 7.6 | 101.7 | 11.8 | 0.12 | 26.6 | 4.9
2020-12-25 | 22:00 | 5.4 | 136.8 | 7.6 | 101.9 | 11.8 | 0.11 | 26.4 | 4.9
2020-12-25 | 23:00 | 5.3 | 136.8 | 7.6 | 101.1 | 11.8 | 0.09 | 26.4 | 4.9
2020-12-26 | 0:00 | 5.3 | 136.8 | 7.6 | 101 | 11.8 | 0.1 | 26.3 | 4.9
2020-12-26 | 1:00 | 5.3 | 136.7 | 7.6 | 101.1 | 11.8 | 0.1 | 26.4 | 4.9
2020-12-26 | 2:00 | 5.3 | 136.6 | 7.6 | 101.3 | 11.8 | 0.12 | 26.4 | 4.9
2020-12-26 | 3:00 | 5.3 | 136.5 | 7.6 | 101.6 | 11.9 | 0.11 | 26.4 | 4.9
2020-12-26 | 4:00 | 5.3 | 136.5 | 7.6 | 101.6 | 11.9 | 0.15 | 26.3 | 5
2020-12-26 | 5:00 | 5.3 | 136.4 | 7.6 | 101.7 | 11.9 | 0.1 | 26.3 | 4.9
2020-12-26 | 6:00 | 5.3 | 136.3 | 7.6 | 101.7 | 11.9 | 0.1 | 26.3 | 4.9
2020-12-26 | 7:00 | 5.3 | 136.2 | 7.6 | 101.7 | 11.9 | 0.12 | 26.4 | 4.9
2020-12-26 | 8:00 | 5.3 | 136.1 | 7.6 | 101.6 | 11.9 | 0.14 | 26.4 | 4.9
2020-12-26 | 9:00 | 5.3 | 135.9 | 7.6 | 101.3 | 11.9 | 0.11 | 26.3 | 4.9
2020-12-26 | 10:00 | 5.3 | 135.8 | 7.6 | 100.9 | 11.9 | 0.1 | 26.3 | 4.9
2020-12-26 | 11:00 | 5.3 | 135.9 | 7.6 | 100.9 | 11.9 | 0.12 | 26.3 | 4.9
2020-12-26 | 12:00 | 5.3 | 135.7 | 7.6 | 100.9 | 11.9 | 0.1 | 26.3 | 4.9
2020-12-26 | 13:00 | 5.3 | 135.3 | 7.6 | 100.9 | 11.9 | 0.1 | 26.5 | 4.6
2020-12-26 | 14:00 | 5.4 | 135.1 | 7.6 | 101.6 | 11.9 | 0.13 | 26.6 | 4.6
2020-12-26 | 15:00 | 5.4 | 134.9 | 7.6 | 101.8 | 11.9 | 0.16 | 26.6 | 4.6
2020-12-26 | 16:00 | 5.4 | 134.7 | 7.6 | 101.5 | 11.9 | 0.11 | 26.6 | 5.1
2020-12-26 | 17:00 | 5.4 | 134.7 | 7.6 | 101.8 | 11.9 | 0.13 | 26.6 | 4.5
2020-12-26 | 18:00 | 5.4 | 134.6 | 7.6 | 101.1 | 11.9 | 0.1 | 26.7 | 4.5
2020-12-26 | 19:00 | 5.4 | 134.6 | 7.6 | 100.7 | 11.9 | 0.12 | 26.7 | 4.5
2020-12-26 | 20:00 | 5.4 | 134.6 | 7.6 | 100.7 | 11.9 | 0.1 | 26.7 | 4.5
2020-12-26 | 21:00 | 5.4 | 134.5 | 7.6 | 100.7 | 11.9 | 0.11 | 26.7 | 4.4
2020-12-26 | 22:00 | 5.4 | 134.5 | 7.6 | 100.7 | 11.9 | 0.09 | 26.7 | 4.5
2020-12-26 | 23:00 | 5.4 | 134.5 | 7.6 | 100.6 | 11.9 | 0.11 | 26.7 | 4.5
2020-12-27 | 0:00 | 5.4 | 134.5 | 7.6 | 101.2 | 11.9 | 0.1 | 26.6 | 4.5
2020-12-27 | 1:00 | 5.4 | 134.5 | 7.6 | 101.4 | 11.9 | 0.12 | 26.7 | 4.7
2020-12-27 | 2:00 | 5.4 | 134.5 | 7.6 | 101.7 | 11.9 | 0.12 | 26.7 | 4.6
2020-12-27 | 3:00 | 5.4 | 134.4 | 7.6 | 102 | 11.9 | 0.11 | 26.7 | 4.5
2020-12-27 | 4:00 | 5.4 | 134.3 | 7.6 | 102.2 | 12 | 0.1 | 26.7 | 4.5
2020-12-27 | 5:00 | 5.4 | 134.2 | 7.6 | 102.2 | 12 | 0.13 | 26.8 | 4.5
2020-12-27 | 6:00 | 5.4 | 134.2 | 7.6 | 102.3 | 12 | 0.12 | 26.8 | 4.4
2020-12-27 | 7:00 | 5.4 | 134.1 | 7.6 | 102.2 | 12 | 0.12 | 26.8 | 4.4
2020-12-27 | 8:00 | 5.4 | 134 | 7.6 | 102.2 | 12 | 0.13 | 26.8 | 4.4
2020-12-27 | 9:00 | 5.4 | 133.9 | 7.6 | 102.2 | 12 | 0.11 | 26.7 | 4.4
2020-12-27 | 10:00 | 5.3 | 133.7 | 7.6 | 102.2 | 12 | 0.12 | 26.8 | 4.4
2020-12-27 | 11:00 | 5.3 | 133.6 | 7.6 | 102.1 | 12 | 0.1 | 26.8 | 4.4
2020-12-27 | 12:00 | 5.3 | 133.5 | 7.6 | 102.1 | 11.9 | 0.11 | 26.8 | 4.9
2020-12-27 | 13:00 | 5.3 | 133.5 | 7.6 | 101.5 | 11.9 | 0.12 | 26.7 | 4.4
2020-12-27 | 14:00 | 5.3 | 133.4 | 7.6 | 101.8 | 11.9 | 0.11 | 26.9 | 4.4
2020-12-27 | 15:00 | 5.3 | 133.2 | 7.6 | 100.4 | 11.8 | 0.11 | 26.9 | 4.4
2020-12-27 | 16:00 | 5.3 | 133.2 | 7.6 | 99.3 | 11.6 | 0.12 | 26.9 | 4.4
2020-12-27 | 17:00 | 5.3 | 133.2 | 7.6 | 99.6 | 11.7 | 0.12 | 26.8 | 4.3
2020-12-27 | 18:00 | 5.3 | 133.2 | 7.6 | 101.4 | 11.9 | 0.1 | 26.8 | 4.5
2020-12-27 | 19:00 | 5.4 | 133.2 | 7.6 | 101.5 | 11.9 | 0.09 | 26.8 | 4.4
2020-12-27 | 20:00 | 5.4 | 133.2 | 7.6 | 101.6 | 11.9 | 0.26 | 26.7 | 4.4
2020-12-27 | 21:00 | 5.4 | 133.1 | 7.6 | 101.5 | 11.9 | 0.11 | 26.7 | 4.3
2020-12-27 | 22:00 | 5.4 | 133.1 | 7.6 | 101.4 | 11.9 | 0.1 | 26.8 | 4.4
2020-12-27 | 23:00 | 5.4 | 133 | 7.6 | 101.3 | 11.9 | 0.13 | 26.8 | 4.3
2020-12-28 | 0:00 | 5.4 | 133 | 7.6 | 101.2 | 11.8 | 0.11 | 26.8 | 4.4
2020-12-28 | 1:00 | 5.4 | 132.9 | 7.6 | 101.1 | 11.8 | 0.12 | 26.9 | 4.4
2020-12-28 | 2:00 | 5.4 | 132.9 | 7.6 | 101.3 | 11.9 | 0.11 | 26.8 | 4.3
2020-12-28 | 3:00 | 5.3 | 132.8 | 7.6 | 101.5 | 11.9 | 0.14 | 26.8 | 4.4
2020-12-28 | 4:00 | 5.3 | 132.7 | 7.6 | 101.8 | 11.9 | 0.13 | 26.9 | 4.3
2020-12-28 | 5:00 | 5.3 | 132.7 | 7.6 | 101.8 | 11.9 | 0.1 | 26.9 | 4.3
2020-12-28 | 6:00 | 5.3 | 132.6 | 7.6 | 101.9 | 11.9 | 0.12 | 26.9 | 4.3
2020-12-28 | 7:00 | 5.3 | 132.6 | 7.6 | 101.9 | 11.9 | 0.14 | 26.9 | 4.3
2020-12-28 | 8:00 | 5.3 | 132.5 | 7.6 | 101.8 | 11.9 | 0.12 | 26.9 | 4.3
2020-12-28 | 9:00 | 5.3 | 132.5 | 7.6 | 101.7 | 11.9 | 0.12 | 26.9 | 4.3
2020-12-28 | 10:00 | 5.3 | 132.4 | 7.6 | 101.6 | 11.9 | 0.12 | 26.9 | 4.4
2020-12-28 | 11:00 | 5.3 | 132.5 | 7.6 | 101.4 | 11.9 | 0.12 | 26.9 | 4.4
2020-12-28 | 12:00 | 5.3 | 132.5 | 7.6 | 101.4 | 11.9 | 0.13 | 26.8 | 4.4
2020-12-28 | 13:00 | 5.3 | 132.4 | 7.6 | 101.4 | 11.9 | 0.1 | 26.8 | 4.5
2020-12-28 | 14:00 | 5.3 | 132.3 | 7.6 | 101.8 | 11.9 | 0.12 | 26.8 | 4.4
2020-12-28 | 15:00 | 5.3 | 132.2 | 7.6 | 101.7 | 11.9 | 0.15 | 26.9 | 4.4
2020-12-28 | 16:00 | 5.2 | 132.2 | 7.6 | 100.8 | 11.9 | 0.11 | 26.8 | 4.4
2020-12-28 | 17:00 | 5.2 | 132.2 | 7.6 | 100.6 | 11.9 | 0.11 | 26.8 | 4.3
2020-12-28 | 18:00 | 5.2 | 132.1 | 7.6 | 100.5 | 11.9 | 0.11 | 26.7 | 4.3
2020-12-28 | 19:00 | 5.2 | 132.1 | 7.6 | 100.9 | 11.9 | 0.11 | 26.7 | 4.3
2020-12-28 | 20:00 | 5.3 | 132.1 | 7.6 | 101.4 | 11.9 | 0.1 | 26.7 | 4.3
2020-12-28 | 21:00 | 5.3 | 132.1 | 7.6 | 101.3 | 11.9 | 0.21 | 26.5 | 4.3
2020-12-28 | 22:00 | 5.4 | 132 | 7.6 | 101.4 | 11.9 | 0.1 | 26.5 | 4.3
2020-12-28 | 23:00 | 5.4 | 132 | 7.6 | 101.6 | 11.9 | 0.12 | 26.4 | 4.3
2020-12-29 | 0:00 | 5.4 | 132 | 7.6 | 101.5 | 11.9 | 0.17 | 26.6 | 4.3
2020-12-29 | 1:00 | 5.4 | 132 | 7.6 | 101.6 | 11.9 | 0.09 | 26.5 | 4.3
2020-12-29 | 2:00 | 5.3 | 131.9 | 7.6 | 101.8 | 11.9 | 0.1 | 26.6 | 4.3
2020-12-29 | 3:00 | 5.3 | 131.9 | 7.6 | 102.1 | 12 | 0.11 | 26.6 | 4.4
2020-12-29 | 4:00 | 5.3 | 131.8 | 7.6 | 102.4 | 12 | 0.11 | 26.6 | 4.3
2020-12-29 | 5:00 | 5.3 | 131.8 | 7.6 | 102.4 | 12 | 0.1 | 26.6 | 4.3
2020-12-29 | 6:00 | 5.3 | 131.7 | 7.6 | 102.5 | 12 | 0.1 | 26.7 | 4.3
2020-12-29 | 7:00 | 5.3 | 131.7 | 7.6 | 101.7 | 11.9 | 0.09 | 26.6 | 4.3
2020-12-29 | 8:00 | 5.3 | 131.7 | 7.6 | 101.1 | 11.8 | 0.12 | 26.7 | 4.4
2020-12-29 | 9:00 | 5.2 | 131.7 | 7.6 | 98.7 | 11.6 | 0.1 | 26.7 | 4.4
2020-12-29 | 10:00 | 5.2 | 131.8 | 7.6 | 99.5 | 11.7 | 0.11 | 26.7 | 4.3
2020-12-29 | 11:00 | 5.2 | 131.8 | 7.6 | 98.8 | 11.7 | 0.1 | 26.7 | 4.4
2020-12-29 | 12:00 | 5.2 | 131.8 | 7.6 | 99.4 | 11.7 | 0.1 | 26.7 | 4.3
2020-12-29 | 13:00 | 5.2 | 131.9 | 7.6 | 98.9 | 11.7 | 0.11 | 26.7 | 4.4
2020-12-29 | 14:00 | 5.2 | 131.9 | 7.6 | 99.6 | 11.8 | 0.12 | 26.7 | 4.4
2020-12-29 | 15:00 | 5.2 | 132 | 7.6 | 98.9 | 11.7 | 0.13 | 26.7 | 4.3
2020-12-29 | 16:00 | 5.2 | 132.1 | 7.6 | 99.4 | 11.7 | 0.14 | 26.7 | 4.3
2020-12-29 | 17:00 | 5.2 | 132.1 | 7.6 | 99.1 | 11.7 | 0.12 | 26.7 | 4.4
2020-12-29 | 18:00 | 5.2 | 132.2 | 7.6 | 100.1 | 11.8 | 0.09 | 26.7 | 4.3
2020-12-29 | 19:00 | 5.2 | 132.2 | 7.6 | 101.1 | 11.9 | 0.1 | 26.7 | 4.3
2020-12-29 | 20:00 | 5.2 | 132.2 | 7.6 | 101.5 | 12 | 0.13 | 26.6 | 4.3
2020-12-29 | 21:00 | 5.2 | 132.2 | 7.6 | 101.4 | 12 | 0.11 | 26.7 | 4.3
2020-12-29 | 22:00 | 5.2 | 132.2 | 7.6 | 101.4 | 12 | 0.12 | 26.6 | 4.3
2020-12-29 | 23:00 | 5.2 | 132.2 | 7.6 | 101.3 | 11.9 | 0.11 | 26.7 | 4.3
2020-12-30 | 0:00 | 5.2 | 132.2 | 7.6 | 101.2 | 11.9 | 0.11 | 26.7 | 4.3
2020-12-30 | 1:00 | 5.2 | 132.2 | 7.6 | 101.1 | 11.9 | 0.11 | 26.7 | 4.3
2020-12-30 | 2:00 | 5.2 | 132.2 | 7.6 | 101.4 | 12 | 0.11 | 26.7 | 4.4
2020-12-30 | 3:00 | 5.2 | 132.1 | 7.6 | 101.7 | 12 | 0.1 | 26.7 | 4.3
2020-12-30 | 4:00 | 5.2 | 132.1 | 7.6 | 101.7 | 12 | 0.12 | 26.6 | 4.4
2020-12-30 | 5:00 | 5.2 | 132.1 | 7.6 | 101.8 | 12 | 0.12 | 26.6 | 4.4
2020-12-30 | 6:00 | 5.2 | 132 | 7.6 | 101.8 | 12 | 0.11 | 26.6 | 4.3
2020-12-30 | 7:00 | 5.2 | 132 | 7.6 | 101.9 | 12 | 0.1 | 26.6 | 4.3
2020-12-30 | 8:00 | 5.2 | 131.9 | 7.6 | 101.8 | 12 | 0.12 | 26.7 | 4.3
2020-12-30 | 9:00 | 5.2 | 131.9 | 7.6 | 101.8 | 12 | 0.11 | 26.7 | 4.3
2020-12-30 | 10:00 | 5.2 | 131.9 | 7.6 | 101.8 | 12 | 0.11 | 26.6 | 4.3
2020-12-30 | 11:00 | 5.2 | 131.8 | 7.6 | 101.8 | 12 | 0.12 | 26.6 | 4.3
2020-12-30 | 12:00 | 5.2 | 131.8 | 7.6 | 101.7 | 12 | 0.11 | 26.7 | 4.3
2020-12-30 | 13:00 | 5.2 | 131.8 | 7.6 | 101.6 | 12 | 0.12 | 26.7 | 4.3
2020-12-30 | 14:00 | 5.2 | 131.7 | 7.6 | 101.7 | 12 | 0.12 | 26.6 | 4.3
2020-12-30 | 15:00 | 5.2 | 131.7 | 7.6 | 101.6 | 12 | 0.13 | 26.7 | 4.3
2020-12-30 | 16:00 | 5.2 | 131.6 | 7.6 | 101.5 | 12 | 0.11 | 26.7 | 4.3
2020-12-30 | 17:00 | 5.2 | 131.6 | 7.6 | 101.5 | 12 | 0.11 | 26.7 | 4.3
2020-12-30 | 18:00 | 5.2 | 131.6 | 7.6 | 101.3 | 12 | 0.11 | 26.6 | 4.3
2020-12-30 | 19:00 | 5.2 | 131.6 | 7.6 | 101.2 | 11.9 | 0.1 | 26.6 | 4.3
2020-12-30 | 20:00 | 5.2 | 131.6 | 7.6 | 101 | 11.9 | 0.1 | 26.6 | 4.3
2020-12-30 | 21:00 | 5.2 | 131.5 | 7.6 | 100.8 | 11.9 | 0.1 | 26.7 | 4.2
2020-12-30 | 22:00 | 5.2 | 131.5 | 7.6 | 100.8 | 11.9 | 0.12 | 26.7 | 4.3
2020-12-30 | 23:00 | 5.2 | 131.5 | 7.6 | 100.6 | 11.9 | 0.1 | 26.6 | 4.2
2020-12-31 | 0:00 | 5.2 | 131.5 | 7.6 | 100.5 | 11.9 | 0.09 | 26.7 | 4.3
2020-12-31 | 1:00 | 5.2 | 131.4 | 7.6 | 100.6 | 11.9 | 0.12 | 26.7 | 4.3
2020-12-31 | 2:00 | 5.2 | 131.3 | 7.6 | 100.8 | 11.9 | 0.11 | 26.6 | 4.3
2020-12-31 | 3:00 | 5.2 | 131.2 | 7.6 | 101.1 | 11.9 | 0.14 | 26.7 | 4.3
2020-12-31 | 4:00 | 5.2 | 131.1 | 7.6 | 101.5 | 12 | 0.1 | 26.6 | 4.3
2020-12-31 | 5:00 | 5.2 | 131.1 | 7.6 | 101.5 | 12 | 0.12 | 26.7 | 4.3
2020-12-31 | 6:00 | 5.2 | 131.1 | 7.6 | 101.6 | 12 | 0.12 | 26.6 | 4.3
2020-12-31 | 7:00 | 5.2 | 131.1 | 7.6 | 101.5 | 12 | 0.09 | 26.6 | 4.3
2020-12-31 | 8:00 | 5.2 | 131 | 7.6 | 101.6 | 12 | 0.12 | 26.7 | 4.3
2020-12-31 | 9:00 | 5.2 | 131 | 7.6 | 101.6 | 12 | 0.09 | 26.6 | 4.3
2020-12-31 | 10:00 | 5.2 | 130.9 | 7.6 | 101.6 | 12 | 0.13 | 26.6 | 4.3
2020-12-31 | 11:00 | 5.2 | 130.8 | 7.6 | 101.7 | 12 | 0.15 | 26.6 | 4.3
2020-12-31 | 12:00 | 5.1 | 130.7 | 7.6 | 101.8 | 12 | 0.1 | 26.6 | 4.3
2020-12-31 | 13:00 | 5.1 | 130.7 | 7.6 | 101.9 | 12 | 0.13 | 26.6 | 4.3
2020-12-31 | 14:00 | 5.1 | 130.7 | 7.6 | 101.9 | 12 | 0.12 | 26.6 | 4.3
2020-12-31 | 15:00 | 5.1 | 130.6 | 7.6 | 101.8 | 12 | 0.11 | 26.5 | 4.3
2020-12-31 | 16:00 | 5.1 | 130.6 | 7.6 | 101.7 | 12 | 0.11 | 26.6 | 4.3
2020-12-31 | 17:00 | 5.1 | 130.6 | 7.6 | 101.7 | 12 | 0.08 | 26.5 | 4.3
2020-12-31 | 18:00 | 5.1 | 130.6 | 7.6 | 101.8 | 12 | 0.14 | 26.5 | 4.4
2020-12-31 | 19:00 | 5.2 | 130.6 | 7.6 | 101.6 | 12 | 0.1 | 26.5 | 4.4
2020-12-31 | 20:00 | 5.2 | 130.6 | 7.6 | 101.5 | 12 | 0.09 | 26.5 | 4.3
2020-12-31 | 21:00 | 5.2 | 130.6 | 7.6 | 101.5 | 12 | 0.1 | 26.5 | 4.3
2020-12-31 | 22:00 | 5.2 | 130.6 | 7.6 | 101.3 | 12 | 0.1 | 26.4 | 4.4
2020-12-31 | 23:00 | 5.2 | 130.6 | 7.6 | 101.4 | 12 | 0.1 | 26.5 | 4.3