## Introduction
Instructions/Notes
1 | This spreadsheet contains the measures/technologies/options for inclusion in our potential study analysis. These "lists" are grouped into the following categories.
Commercial
Industrial
Irrigation
Streetlighting
2 | Measures are Separated into Two Categories on Different Tabs for the Non-Residential Sector:
| Equipment Measures | are efficient energy-consuming pieces of equipment that save energy by providing the same service with a lower energy requirement than a standard unit.
An example is an ENERGY STAR refrigerator that replaces a standard efficiency refrigerator.
| Non-Equipment Measures | save energy by reducing the need for delivered energy, but do not involve replacement or purchase of major end-use equipment (such as a refrigerator or air conditioner). Since measure installation is not tied to a piece of equipment reaching end of useful life, these are generally categorized as “retrofit” measures.
An example would be a Wi-Fi-enabled thermostat that is pre-set to run heating and cooling systems only when a business is occupied.
3 | We have also included "emerging technologies measures", which are designated as such in a specific column.
| Emerging Technology | The equipment and measures listed here are classified as emerging if they are in the pilot stage with expected near-term commercialization, or if they are commercially available but with low market penetration.
Emerging technologies were added from our Emerging Technology Database and selected through a screening process based on applicability and feasibility for PacifiCorp.
Source Hierarchy
Potential Study Measure Source Hierarchy
| Priority | Resource | Details
| 1 | Client program data | Project Information and Evaluations
| 2 | Well-Vetted Sources Within Region | RTF, NWPCC 7th Power Plan, CA DEER in California
| 3 | National DOE Sources | AEO 2017, EIA Reference Cases, ENERGY STAR, etc.
| 4 | Well-Vetted Sources Outside Region | CA DEER, etc.
| 5 | AEG Technical Research | Various Resources as Required
| Source Hierarchy | Utah and Wyoming | Idaho and Washington | California
| Primary | RTF with Adjustments†, National Sources,†† Idaho Power TRM, Xcel Energy Colorado DSM Plan, Other Regularly Updated TRMs††† | RTF, 2021 Power Plan | DEER and non-DEER Workpapers
| Secondary |  | National Sources,†† Idaho Power TRM, Other Regularly Updated TRMs††† | RTF with Adjustments†
| Other |  |  | National Sources,†† Other Regularly Updated TRMs†††
† Adjustments include weather and baselines (replace market with code/standard) †† Includes national sources like the Annual Energy Outlook, ENERGY STAR® Savings Calculators, etc. ††† Includes Technical Reference Manuals from Illinois, Wisconsin, Pennsylvania, New York, Minnesota, Maine, and others as necessary
Clothes Washer and Dishwasher Modeling | Treatment of Clothes Washers and Dishwashers in LoadMAP
Both Clothes Washers and Dishwashers are modeled as non-equipment measures. Both of these technologies save energy in more than one equipment end use. For example; the savings associated with an efficient clothes washer are not only a result of the clothes washer using less energy, but also a reduction in the amount of hot water used and the energy required to dry the clothes. So to most accurately capture the savings associated with an equipment upgrade they must be modeled differently.

## NWPCC Crosswalk
NWPCC Crosswalk Sheet for Power Plan and RTF Work Products
The intent of this “crosswalk” spreadsheet is to confirm that measures from jurisdictionally-relevant Northwest Power and Conservation Council analyses are properly incorporated into the CPA and that the Washington Biennium EE target is in alignment as appropriate.
The source measures are presented on the left half of these tables and the corresponding CPA measures on the right.
Any row on these “crosswalks” that includes a Measure Code (e.g. “RM039”) is being recommended for inclusion within the CPA.
Last updated 1/30/2020
2021 Workbook | Up to Date Version | Posted on | 2019 CPA Workbook | 2019 CPA Version | Posted on | Measures Contained | Details | AEG Worksheet Referenced | AEG Measure Referenced | AEG Measure Name
ComClothesWashers | 5.1 | 2018-02-05 | ComClothesWashers | 5.1 | 2018-02-05 | Commercial Clothes Washers | Baseline clothes washer | COM-Equip | CE042 | Clothes Washer - E1
ComClothesWashers | 5.1 | 2018-02-05 | ComClothesWashers | 5.1 | 2018-02-05 | Commercial Clothes Washers | ENERGY STAR clothes washer | COM-Meas | CM040 | Commercial Laundry - ENERGY STAR Washer
ComRefrigeratorFreezer | 4.2 | 2017-07-06 | ComRefrigeratorFreezer | 4.2 | 2017-07-06 | Commercial Refrigerators/Freezers | Refrigerators and freezers meeting ENERGY STAR 4.0 | COM-Equip | CE021 | Reach-in Refrigerator/Freezer - E1
ComCookingCombinationOven | 3.1 | 2019-01-09 | ComCookingCombinationOven | 2.3 | 2016-12-02 | Combination Ovens | Covered separately by convection ovens and steamers measures | COM-Equip | CE026 | Oven - E1
ComCookingConvectionOven | 3.1 | 2018-12-07 | ComCookingConvectionOven | 2.3 | 2016-12-02 | Convection Ovens |  | COM-Equip | CE026 | Oven - E1
ComCookingFryer | 3.1 | 2018-12-07 | ComCookingFryer | 2.3 | 2016-12-02 | Fryers |  | COM-Equip | CE027 | Fryer - E1
ComCookingHotFoodCabinet | 3.2 | 2020-01-02 | ComCookingHotFoodCabinet | 2.3 | 2016-12-02 | Hot Food Holding Cabinets |  | COM-Equip | CE029 | Hot Food Container - E1
ComCookingPreRinseSprayValve | 2.5 | 2019-12-20 | ComCookingPreRinseSprayValve | 2.4 | 2016-11-15 | Pre-Rinse Spray Valves |  | COM-Meas | CM036 | Water Heater - Pre-Rinse Spray Valve
ComCookingSteamer | 3.1 | 2019-01-09 | ComCookingSteamer | 2.4 | 2016-12-02 | Steamers |  | COM-Equip | CE031 | Griddle - E1
N/A | N/A | N/A | ComDHWEfficientTank | 4.4 | 2016-12-02 | Water Heater |  | COM-Equip | CE012 | Water Heater - E1
Showerheads | 4.3 | 2019-10-23 | Showerheads | 3.1 | 2016-11-17 | Commercial Showerheads |  | COM-Meas | CM032 | Water Heater - Low-Flow Showerheads
ThermostaticShowerRestrictionValve | 3.1 | 2019-05-03 | ThermostaticShowerRestrictionValve | 1.3 | 2016-11-29 | Thermostatic Shower Restriction Valve | Applicable to health care and assisted living | COM-Meas | CM033 | Water Heater - Thermostatic Shower Restriction Valve
ComGroceryAntiSweatHeaterControls | 4 | 2019-11-22 | ComGroceryAntiSweatHeaterControls | 3.1 | 2016-11-21 | Grocery - Anti-Sweat Heater Controls |  | COM-Meas | CM052 | Refrigeration - Anti-Sweat Heater Controls
ComGroceryCaseLED | 1.2 | 2019-06-03 | ComGroceryCaseLED | 1.1 | 2016-09-15 | Grocery - Display Case LEDs |  | COM-Meas | CM067 | Grocery - Display Case - LED Lighting
ComGroceryDisplayCaseMotionSensors | 1.2 | 2019-06-03 | ComGroceryDisplayCaseMotionSensors | 3.3 | 2016-12-05 | Display Case Motion Sensors |  | COM-Meas | CM068 | Grocery - Display Case Motion Sensors
N/A | N/A | N/A | ComGroceryDoorGasketReplacement | 1.5 | 2016-12-05 | Door Gasket Replacement |  | COM-Meas | CM053 | Refrigeration - Door Gasket Replacement
ComGroceryCompressorECM | 3.1 | 2019-06-28 | ComGroceryCompressorECM | 2.3 | 2016-12-05 | Compressor Head Fan Motor Retrofit to ECM |  | COM-Meas | CM058 | Refrigeration - ECM Compressor Head Fan Motor
ComGroceryDisplayCaseECMs | 4.1 | 2019-07-08 | ComGroceryDisplayCaseECMs | 3.3 | 2016-12-05 | ECMs for Display Cases |  | COM-Meas | CM061 | Refrigeration - ECM Evaporator Fan Motor
ComGroceryWalkinECM | 3.1 | 2018-12-07 | ComGroceryWalkinECM | 2.3 | 2016-12-05 | ECMs for Walk-ins |  | COM-Meas | CM061 | Refrigeration - ECM Evaporator Fan Motor
ComGroceryWalkinEvapFanECMController | 3.1 | 2018-12-07 | ComGroceryWalkinEvapFanECMController | 2.3 | 2016-12-05 | Walk-in Evaporator Fan ECM Motor Controllers |  | COM-Meas | CM063 | Refrigeration - Evaporator Fan Controls
ComGroceryFHPCSingleCompressor | 2.1 | 2019-09-20 | ComGroceryFHPCSingleCompressor | 1.6 | 2016-12-05 | Floating Head Pressure Controls for Single Compressor Systems |  | COM-Meas | CM054 | Refrigeration - Floating Head Pressure
ComGroceryStripCurtain | 2.1 | 2019-09-10 | ComGroceryStripCurtain | 1.7 | 2016-12-05 | Strip Curtains |  | COM-Meas | CM055 | Refrigeration - Strip Curtain
ComSmartPlugPowerStrips | 4.1 | 2019-01-24 | ComSmartPlugPowerStrips | 3.4 | 2017-01-27 | Commercial Smart Plug Power Strips |  | COM-Meas | CM073 | Office Equipment - Advanced Power Strips
NonResLightingMidstream | 3 | 2019-11-22 | NonResLightingMidstream | 1.2 | 2018-01-26 | Non-Residential Lighting Midstream |  | COM-Equip | CE012 | Water Heater - E1
EfficientPoolPumps | 2.1 | 2018-02-27 | EfficientPoolPumps | 2 | 2017-12-12 | Efficient Pool Pumps |  | COM-Equip | CE039 | Pool Pump - E1
ComRTUControllers | 1.1 | 2018-01-12 | ComRTUControllers | 1.1 | 2018-01-12 | Advanced Rooftop Controls |  | COM-Meas | CM027 | RTU - Advanced Controls
ComWeatherizationSchool | 2.3 | 2017-01-24 | ComWeatherizationSchool | 2.3 | 2017-01-24 | School Weatherization | ceiling insulation portion | COM-Meas | CM001 | Insulation - Ceiling
ComWeatherizationSchool | 2.3 | 2017-01-24 | ComWeatherizationSchool | 2.3 | 2017-01-24 | School Weatherization | Wall insulation portion | COM-Meas | CM004 | Insulation - Wall Cavity
ComWeatherizationSchool | 2.3 | 2017-01-24 | ComWeatherizationSchool | 2.3 | 2017-01-24 | School Weatherization | Efficient windows portion | COM-Meas | CM006 | Windows - High Efficiency Glazing
ComResCirculatorPumps | 1.3 | 2019-04-09 | ComResCirculatorPumps | 1.2 | 2017-09-26 | Circulator Pumps |  | COM-Meas | CM034 | Circulation Pump - High Efficiency
ComIndAgPumps | 1.1 | 2017-06-14 | ComIndAgPumps | 1.1 | 2017-06-14 | Efficient Pumps | Commercial HVAC Pump VFD | COM-Meas | CM008 | Chiller - Variable Flow Chilled Water Pump
ComIndAgPumps | 1.1 | 2017-06-14 | ComIndAgPumps | 1.1 | 2017-06-14 | Efficient Pumps | Commercial HVAC Pump VFD | COM-Meas | CM011 | Water-Cooled Chiller - Variable Flow Condenser Water Pump
On-Demand Overwrappers | 1.1 | 2018-07-20 | N/A | N/A | N/A | On-Demand Overwrappers |  | COM-Meas | CM097 | On-Demand Overwrappers
Commercial Secondary Glazing Systems | 1.1 | 2019-01-18 | N/A | N/A | N/A | Commercial Secondary Glazing Systems |  | COM-Meas | CM016 | Commercial Secondary Glazing Systems
Commercial Connected Thermostats | 1.1 | 2018-05-24 | N/A | N/A | N/A | Commercial Connected Thermostats |  | COM-Meas | CM030 | Thermostat - Connected
EngineBlockHeaterControls | 1.1 | 2017-09-14 | EngineBlockHeaterControls | 1.1 | 2017-09-14 | Engine Block Heater Controls |  | IND-Meas | IM054 | Engine Block Heater Controls
ComIndAgPumps | 1.1 | 2017-06-14 | ComIndAgPumps | 1.1 | 2016-12-19 | Efficient Pumps |  | IND-Equip | IE020 | Pumps - E1
ComIndAgPumps | 1.1 | 2017-06-14 | ComIndAgPumps | 1.1 | 2016-12-19 | Efficient Pumps | Variable speed drive pump | IND-Meas | IM033 | Pumping System - Variable Speed Drive
Ind_and_Ag_GreenMotorRewind | 3.1 | 2017-12-29 | Ind_and_Ag_GreenMotorRewind | 3.1 | 2017-12-29 | Industrial & Agricultural Green Motor Rewind | Various sizes | IND-Meas | IM050 | Motors - Green Rewind (<100 HP)
Ind_and_Ag_GreenMotorRewind | 3.1 | 2017-12-29 | Ind_and_Ag_GreenMotorRewind | 3.1 | 2017-12-29 | Industrial & Agricultural Green Motor Rewind | Various sizes | IND-Meas | IM051 | Motors - Green Rewind (100 HP+)
N/A | N/A | N/A | AgExteriorAreaLights | 2.3 | 2016-11-14 | Exterior LED Area Lights | This workbook has been deactivated since 2/22/2017 | IND-Equip | IE014 | Area Lighting - E1
AgStockWateringTank | 3.2 | 2019-06-03 | AgStockWateringTank | 2.3 | 2016-11-14 | Stock Watering Tanks |  | IND-Meas | IM056 | Agriculture - Efficient Stock Watering Tanks
AgPotatoOnionShedVFD | 3.3 | 2016-11-14 | AgPotatoOnionShedVFD | 3.3 | 2016-11-14 | Potato/Onion Shed Variable Frequency Drives |  | IND-Meas | IM036 | Fan System - Variable Speed Drive
AgStockTankDe-Icer | 1.1 | 2018-03-30 | AgStockTankDe-Icer | 1 | 2018-02-08 | Thermostatically Controlled Stock Tank De-Icer |  | IND-Meas | IM057 | Agriculture - Stock Tank De-Iker
AgThermostaticallyControlledOutlet | 1.1 | 2018-03-30 | AgThermostaticallyControlledOutlet | 1 | 2018-02-08 | Thermostatically Controlled Outlet for Pump House Heaters |  | IND-Meas | IM058 | Agriculture - Thermostatically Controlled Outlets
AgIrrigationHardware | 4.1 | 2018-05-18 | AgIrrigationHardware | 3.3 | 2016-11-14 | Irrigation Hardware - Irrigation Hardware | Wheel/hand line systems: Replace worn nozzle with new flow controlling type nozzle for impact sprinklers | IRR-Meas | IRM001 | Wheel/Hand - Flow Control Nozzle Replacement
AgIrrigationHardware | 4.1 | 2018-05-18 | AgIrrigationHardware | 3.3 | 2016-11-14 | Irrigation Hardware - Irrigation Hardware | Wheel/hand line systems: Replace worn nozzle with new nozzle | IRR-Meas | IRM002 | Wheel/Hand - Nozzle Replacement
AgIrrigationHardware | 4.1 | 2018-05-18 | AgIrrigationHardware | 3.3 | 2016-11-14 | Irrigation Hardware - Irrigation Hardware | Wheel/hand line systems: Rebuild or replace leaking impact sprinkler with new or rebuilt impact sprinkler | IRR-Meas | IRM003 | Wheel/Hand - Impact Sprinkler Maintenance
AgIrrigationHardware | 4.1 | 2018-05-18 | AgIrrigationHardware | 3.3 | 2016-11-14 | Irrigation Hardware - Irrigation Hardware | Wheel/hand line systems: Replace leaking gasket with new gasket | IRR-Meas | IRM006 | Wheel/Hand - Gasket Replacement
AgIrrigationHardware | 4.1 | 2018-05-18 | AgIrrigationHardware | 3.3 | 2016-11-14 | Irrigation Hardware - Irrigation Hardware | Wheel/hand line systems: Replace leaking drain with new drain | IRR-Meas | IRM007 | Wheel/Hand - Drain Replacement
AgIrrigationHardware | 4.1 | 2018-05-18 | AgIrrigationHardware | 3.3 | 2016-11-14 | Irrigation Hardware - Irrigation Hardware | Wheel/hand line systems: Cut and pipe press repair of leaking hand-lines, wheel-lines, and portable main-lines | IRR-Meas | IRM008 | Wheel/Hand - Pipe Maintenance
AgIrrigationHardware | 4.1 | 2018-05-18 | AgIrrigationHardware | 3.3 | 2016-11-14 | Irrigation Hardware - Irrigation Hardware | Thunderbird wheel line systems: Replace leaking hub with new hub | IRR-Meas | IRM009 | Wheel/Hand - Hub Replacement
AgIrrigationHardware | 4.1 | 2018-05-18 | AgIrrigationHardware | 3.3 | 2016-11-14 | Irrigation Hardware - Irrigation Hardware | Wheel line systems: Rebuild or replace leaking or malfunctioning leveler with new or rebuilt leveler. | IRR-Meas | IRM010 | Wheel/Hand - Leveler Rebuild
AgIrrigationHardware | 4.1 | 2018-05-18 | AgIrrigationHardware | 3.3 | 2016-11-14 | Irrigation Hardware - Irrigation Hardware | Center pivot/linear move systems: Install new sprinkler package on an existing system. | IRR-Meas | IRM011 | Center Pivot/Linear - Sprinkler System Replacement
AgIrrigationHardware | 4.1 | 2018-05-18 | AgIrrigationHardware | 3.3 | 2016-11-14 | Irrigation Hardware - Irrigation Hardware | Center pivot/linear move systems: New gooseneck elbows | IRR-Meas | IRM013 | Center Pivot/Linear - New Goosenecks
AgIrrigationHardware | 4.1 | 2018-05-18 | AgIrrigationHardware | 3.3 | 2016-11-14 | Irrigation Hardware - Irrigation Hardware | Center pivot/linear move systems: New drop tubes (3 feet minimum) | IRR-Meas | IRM014 | Center Pivot/Linear - New Drop Tubes
AgIrrigationHardware | 4.1 | 2018-05-18 | AgIrrigationHardware | 3.3 | 2016-11-14 | Irrigation Hardware - Irrigation Hardware | Center pivot/linear move systems: Replace leaking pivot boot gasket with new pivot boot gasket | IRR-Meas | IRM015 | Center Pivot/Linear - Boot Gasket Replacement
AgIrrigationHardware | 4.1 | 2018-05-18 | AgIrrigationHardware | 3.3 | 2016-11-14 | Irrigation Hardware - Irrigation Hardware | Center pivot/linear move systems: Replace leaking tower gasket with new tower gasket | IRR-Meas | IRM016 | Center Pivot/Linear - Tower Gasket Replacement
Downloaded from NWPCC website, last updated 1/22/2020
2021 Power Plan Workbook | 7th Plan Workbook | Measures Contained | Details | AEG Worksheet Referenced | AEG Measure Referenced | AEG Measure Name
Com_Master_2021P | com_master_7p
Com-Fans-2021P_V5 | N/A | Stand Alone Fans | Efficient Standalone Fans in Commercial Buildings. The energy saving associated with a commercial fan are different than the energy savings associated with an industrial fan because of differences in fan-type saturation, application, and fan loading.
N/A | COM-CompressedAir-7P_V4 | Demand Reduction | Air compressor pressure and flow reduction, general O&M practices like changing filters, dryers regularly. | IND-Meas | IM042 | Compressed Air - Leak Management Program
N/A | COM-CompressedAir-7P_V4 | VFD and Controls | Add VFD, controls to optimize operation to load | IND-Meas | IM043 | Compressed Air - Variable Speed Drive
N/A | COM-CompressedAir-7P_V4 | Equipment Upgrade | Retrofit or install equipment on air compressor such as new header/ install a new compressor | IND-Meas | IM037 | Compressed Air - Equipment Upgrade
N/A | COM-Computers-7P_V3 | Desktop | ENERGY STAR Desktop | COM-Equip | CE032 | Office Equipment - Desktop Computer
N/A | COM-Computers-7P_V3 | Laptop | ENERGY STAR Laptop | COM-Equip | CE033 | Office Equipment - Laptop
N/A | COM-Computers-7P_V3 | Display | ENERGY STAR Display | COM-Equip | CE034 | Office Equipment - Monitor
N/A | COM-Cooking-7P_V5 | Fryers | Fryers | COM-Equip | CE027 | Food Preparation - Fryer
N/A | COM-Cooking-7P_V5 | Hot Food Holding Cabinet | HFHC (Wt Average Size) | COM-Equip | CE029 | Food Preparation - Hot Food Container
N/A | COM-Cooking-7P_V5 | Steamers | Steamer (Wt Average Size) | COM-Equip | CE031 | Food Preparation - Griddle
N/A | COM-Cooking-7P_V5 | Combination Oven | Combi Oven (Wt Average) | COM-Equip | CE026 | Food Preparation - Oven
N/A | COM-Cooking-7P_V5 | Convection Oven | Convection Oven (Wt Average) | COM-Equip | CE026 | Food Preparation - Oven
N/A | Com-DataCenters-7P_V6 | Best Practice | Suite of measures | COM-Meas | CM075 | Data Center - Best Practice Measures
N/A | Com-DataCenters-7P_V6 | Cutting Edge | Suite of measures | COM-Meas | CM076 | Data Center - Commercially Available Measures
N/A | Com-DataCenters-7P_V6 | Commercial Technology | Suite of measures | COM-Meas | CM077 | Data Center - Cutting Edge Measures
N/A | Com-DCV-7P_V5 | Demand Control Ventilation (DCV) |  | COM-Meas | CM024 | Ventilation - Demand Controlled
N/A | Com-DCV-7P_V5 | Dedicated Outdoor Air Supply (DOAS) | HVAC - Economizer permutation | COM-Meas | CM013 | HVAC - Economizer
N/A | COM-DCV-Garage-7P_V3 | Demand Control Ventilation (DCV) | Permutation of DCV measure | COM-Meas | CM024 | Ventilation - Demand Controlled
N/A | COM-DCV-KitchenVent-7P_V3 | Demand Controlled Ventilation for Commercial Kitchens | Kitchen ventilation hood DCV measure | COM-Meas | CM071 | Cooking - Exhaust Hoods with Sensor Control
N/A | COM-DHP-7P_V2 | Ductless Mini-Split Heat Pumps | Ductless Heat Pumps in electrically heated commercial buildings | COM-Meas | CM029 | Ductless Mini Split Heat Pump
N/A | COM-ECM-VAV-7P_V4 | ECM for VAV Boxes |  | COM-Meas | CM020 | Ventilation - ECM on VAV Boxes
N/A | COM-Economizer-7P_v2 | HVAC - Economizer |  | COM-Meas | CM013 | HVAC - Economizer
N/A | Com-EM-7P_V5 | Commissioning | HVAC - Commissioning and Controls | COM-Meas | CM086 | Commissioning
N/A | Com-EM-7P_V5 | Retrocommissioning |  | COM-Meas | CM087 | Retrocommissioning
N/A | Com-EM-7P_V5 | Strategic Energy Management |  | COM-Meas | CM085 | Strategic Energy Management
Com-ExitSign-2021P_V3 | Com-ExitSign-7P_V3 | LEC Exit Sign | Install new Light Emitting Capacitor (LEC) exit sign instead of LED exit sign at New and NR opportunities | COM-Meas | CM044 | Interior Lighting - LEC Exit Lighting
N/A | COM-FumeHood-7P_V2 | Laboratory Fume Hoods |  | COM-Meas | CM078 | Optimized Variable Volume Lab Hood Design
N/A | Com-Grocery-7P_V7 | ECM Motors on Walk-In Coolers |  | COM-Meas | CM061 | Refrigeration - ECM Evaporator Fan Motor
N/A | Com-Grocery-7P_V7 | ECM Controllers in Walk-Ins |  | COM-Meas | CM063 | Refrigeration - Evaporator Fan Controls
N/A | Com-Grocery-7P_V7 | Strip Curtains |  | COM-Meas | CM055 | Refrigeration - Strip Curtain
N/A | Com-Grocery-7P_V7 | AntiSweat Heater Controls |  | COM-Meas | CM052 | Refrigeration - Anti-Sweat Heater Controls
N/A | Com-Grocery-7P_V7 | LED Case Lighting |  | COM-Meas | CM067 | Grocery - Display Case - LED Lighting
N/A | Com-Grocery-7P_V7 | Retrocommissioning | Contained within the RCx measure | COM-Meas | CM087 | Retrocommissioning
N/A | Com-Grocery-7P_V7 | Floating Head Pressure Control Valve |  | COM-Meas | CM054 | Refrigeration - Floating Head Pressure
N/A | Com-Grocery-7P_V7 | Display Case Motion Sensors on LED |  | COM-Meas | CM068 | Grocery - Display Case Motion Sensors
N/A | COM-MotorsRewind-7P_v3 | Green motors rewind |  | IND-Meas | IM050 | Motors - Green Rewind (<100 HP)
N/A | COM-PowerStrips-7P_V5 | Smart Plug Power Strips | Only 1 tier in COM | COM-Meas | CM073 | Office Equipment - Advanced Power Strips
N/A | COM-PreRinseSpray-7P_V3 | Pre-Rinse Spray Valve |  | COM-Meas | CM036 | Water Heater - Pre-Rinse Spray Valve
N/A | Com-RooftopController-7P_V6 | Advanced Rooftop Controller |  | COM-Meas | CM027 | RTU - Advanced Controls
N/A | COM-Showerhead-7P_v5 | Showerheads | Efficient showerheads in commercial building applications. | COM-Meas | CM032 | Water Heater - Low-Flow Showerheads
N/A | COM-VRF-7P_V6 | VRF | Air-Source Heat Pump | COM-Equip | CE007 | Cooling / Space Heating - Air-Source Heat Pump
N/A | COM-VRF-7P_V6 | VRF | RTU | COM-Equip | CE003 | Cooling - RTU
N/A | COM-Washer-7P_V1 | Clothes Washer |  | COM-Equip | CE042 | Appliances - Clothes Washer
N/A | COM-Washer-7P_V1 | Clothes Washer |  | COM-Meas | CM040 | Commercial Laundry - ENERGY STAR Washer
N/A | COM-Wastewater-7P_V6 | Municipal Sewage Treatment | Municipal Sewage Treatment (Wastewater Treatment) | IND-Meas | IM087 | Municipal Sewage Treatment - Optimization
Com-WaterCooler-2021P_V6 | Com-WaterCooler-7P_V6 | Water Cooler Controls | Market Average to ES 2.0 Upgrade | COM-Meas | CM082 | ENERGY STAR (2.0) Water Coolers
N/A | COM-WaterSupply-7P_V6 | Municipal Water Supply | Water treatment plant measures | IND-Meas | IM088 | Municipal Water Supply Treatment - Optimization
N/A | COM-WEPT-7P_V2 | WEPT | WiFi programmable thermostat | COM-Meas | CM030 | Thermostat - Connected
N/A | COM-WHTanks-7p_v6 | WHTanks | Fed. Standard to EF 0.98 | COM-Equip | CE012 | Water Heating - Water Heater
N/A | Com-WindowSGS-7P_V5 | Secondary Glazing Systems | Costs reflect window installation as well | COM-Meas | CM006 | Windows - High Efficiency Glazing
N/A | Com-Bi-Level Stairwell-7P_V4 | Bi-Level Stairwell Lighting |  | COM-Meas | CM048 | Interior Fluorescent - Bi-Level Stairwell Fixture
N/A | Com-ExteriorLighting-7P_V14 | Exterior Building Lighting | Area lighting | COM-Equip | CE019 | Exterior Lighting - Area Lighting
N/A | Com-HPLowPowerGSFL-7P_V8 | Low Power LF Lamps | HPT8 | COM-Equip | CE015 | Interior Lighting - Linear Lighting
N/A | Com-InteriorLightingControls-7P_V10 | Lighting Controls Interior | Embedded Unitary Control Troffer | COM-Meas | CM042 | Interior Lighting - Embedded Fixture Controls
N/A | Com-InteriorLightingControls-7P_V10 | Lighting Controls Interior | Integrated Networked Control Troffer | COM-Meas | CM043 | Interior Lighting - Networked Fixture Controls
N/A | Com-LightingInterior-7P_v41 | LPD Package | Screw-In - LED 2017 | COM-Equip | CE013 | Interior Lighting - General Service Lighting
N/A | Com-LightingInterior-7P_v41 | LPD Package | Linear Lighting - LED 2017 | COM-Equip | CE015 | Interior Lighting - Linear Lighting
N/A | Com-LightingInterior-7P_v41 | LPD Package | High Bay - LED 2017 | COM-Equip | CE016 | Interior Lighting - High-Bay Lighting
N/A | Com-ParkingGarageLighting-7P_v7 | Parking Lighting | HPS to LED | COM-Equip | CE019 | Exterior Lighting - Area Lighting
N/A | Com-ParkingGarageLighting-7P_v7 | Parking Lighting | Bi-level Parking Garage Lighting | COM-Meas | CM049 | Exterior Lighting - Bi-Level Parking Garage Fixture
N/A | Com-Streetlight-7P_V9 | Street and Roadway Lighting | HPS to LED | SL-Equip | SLE001 | Company - 100W - Street Lighting
N/A | Com-Streetlight-7P_V9 | Street and Roadway Lighting | HPS to LED | SL-Equip | SLE002 | Company - 150W - Street Lighting
N/A | Com-Streetlight-7P_V9 | Street and Roadway Lighting | HPS to LED | SL-Equip | SLE003 | Company - 250W - Street Lighting
N/A | Com-Streetlight-7P_V9 | Street and Roadway Lighting | HPS to LED | SL-Equip | SLE004 | Company - 400W - Street Lighting
N/A | Com-Streetlight-7P_V9 | Street and Roadway Lighting | HPS to LED | SL-Equip | SLE005 | Company - 1000W - Street Lighting
N/A | Com-Streetlight-7P_V9 | Street and Roadway Lighting | HPS to LED | SL-Equip | SLE006 | Customer - 100W - Street Lighting
N/A | Com-Streetlight-7P_V9 | Street and Roadway Lighting | HPS to LED | SL-Equip | SLE007 | Customer - 150W - Street Lighting
N/A | Com-Streetlight-7P_V9 | Street and Roadway Lighting | HPS to LED | SL-Equip | SLE008 | Customer - 250W - Street Lighting
N/A | Com-Streetlight-7P_V9 | Street and Roadway Lighting | HPS to LED | SL-Equip | SLE009 | Customer - 400W - Street Lighting
N/A | Com-Streetlight-7P_V9 | Street and Roadway Lighting | HPS to LED | SL-Equip | SLE010 | Customer - 1000W - Street Lighting
N/A | IND-All-7P_v3p
N/A | Industrial_tool_7thPlan v09 | Air Compressor Demand Reduction |  | IND-Meas | IM042 | Compressed Air - Leak Management Program
N/A | Industrial_tool_7thPlan v09 | Air Compressor Equipment |  | IND-Meas | IM037 | Compressed Air - Equipment Upgrade
N/A | Industrial_tool_7thPlan v09 | Air Compressor Optimization |  | IND-Meas | IM041 | Compressed Air - System Controls
N/A | Industrial_tool_7thPlan v09 | HighBay Lighting |  | IND-Equip | IE011 | Interior Lighting - High-Bay Lighting
N/A | Industrial_tool_7thPlan v09 | Efficient Lighting |  | IND-Equip | IE010 | Interior Lighting - Linear Lighting
N/A | Industrial_tool_7thPlan v09 | Lighting Controls |  | IND-Meas | IM017 | Interior Lighting - Embedded Fixture Controls
N/A | Industrial_tool_7thPlan v09 | Lighting Controls |  | IND-Meas | IM018 | Interior Lighting - Networked Fixture Controls
N/A | Industrial_tool_7thPlan v09 | Motors: Rewind |  | IND-Meas | IM050 | Motors - Green Rewind (<100 HP)
N/A | Industrial_tool_7thPlan v09 | Motors: Rewind |  | IND-Meas | IM051 | Motors - Green Rewind (100 HP+)
N/A | Industrial_tool_7thPlan v09 | Efficient Centrifugal Fan |  | IND-Meas | IM034 | Fan System - Equipment Upgrade
N/A | Industrial_tool_7thPlan v09 | Fan Energy Management |  | IND-Meas | IM084 | Strategic Energy Management
N/A | Industrial_tool_7thPlan v09 | Fan Equipment Upgrade |  | IND-Meas | IM034 | Fan System - Equipment Upgrade
N/A | Industrial_tool_7thPlan v09 | Fan System Optimization |  | IND-Meas | IM035 | Fan System - Flow Optimization
N/A | Industrial_tool_7thPlan v09 | Pump Energy Management |  | IND-Meas | IM084 | Strategic Energy Management
N/A | Industrial_tool_7thPlan v09 | Pump Equipment Upgrade |  | IND-Meas | IM031 | Pumping System - Equipment Upgrade
N/A | Industrial_tool_7thPlan v09 | Pump System Optimization |  | IND-Meas | IM032 | Pumping System - System Optimization
N/A | Industrial_tool_7thPlan v09 | Transformers-Retrofit |  | IND-Meas | IM083 | Transformer - High Efficiency
N/A | Industrial_tool_7thPlan v09 | Synchronous Belts |  | IND-Meas | IM053 | Motors - Synchronous Belts
N/A | Industrial_tool_7thPlan v09 | Elec Chip Fab: Eliminate Exhaust |  | IND-Meas | IM068 | Elec Chip Fab: Eliminate Exhaust
N/A | Industrial_tool_7thPlan v09 | Elec Chip Fab: Exhaust Injector |  | IND-Meas | IM069 | Elec Chip Fab: Alternative Exhaust Injector
N/A | Industrial_tool_7thPlan v09 | Elec Chip Fab: Solidstate Chiller |  | IND-Meas | IM066 | Elec Chip Fab: Solidstate Chiller
N/A | Industrial_tool_7thPlan v09 | Elec Chip Fab: Reduce Gas Pressure |  | IND-Meas | IM070 | Elec Chip Fab: Reduce Process Gas Pressure
N/A | Industrial_tool_7thPlan v09 | Clean Room: Change Filter Strategy |  | IND-Meas | IM063 | Clean Room: Change Filter Strategy
N/A | Industrial_tool_7thPlan v09 | Clean Room: Clean Room HVAC |  | IND-Meas | IM065 | Clean Room: Clean Room HVAC
N/A | Industrial_tool_7thPlan v09 | Clean Room: Chiller Optimize |  | IND-Meas | IM064 | Clean Room: Chiller Optimize
N/A | Industrial_tool_7thPlan v09 | Food: Cooling and Storage |  | IND-Meas | IM086 | Retrocommissioning
N/A | Industrial_tool_7thPlan v09 | Food: Refrig Storage Tuneup |  | IND-Meas | IM086 | Retrocommissioning
N/A | Industrial_tool_7thPlan v09 | Metal: New Arc Furnace |  | IND-Meas | IM073 | Metal: New Arc Furnace
N/A | Industrial_tool_7thPlan v09 | Mech Pulp: Refiner Replacement |  | IND-Meas | IM080 | Mech Pulp: Refiner Plate Improvement
N/A | Industrial_tool_7thPlan v09 | Mech Pulp: Premium Process |  | IND-Meas | IM078 | Mech Pulp: Premium Process
N/A | Industrial_tool_7thPlan v09 | Mech Pulp: Refiner Plate Improvement |  | IND-Meas | IM080 | Mech Pulp: Refiner Plate Improvement
N/A | Industrial_tool_7thPlan v09 | Kraft: Effluent Treatment System |  | IND-Meas | IM076 | Kraft: Effluent Treatment System
N/A | Industrial_tool_7thPlan v09 | Kraft: Efficient Agitator |  | IND-Meas | IM077 | Kraft: Efficient Agitator
N/A | Industrial_tool_7thPlan v09 | Paper: Efficient Pulp Screen |  | IND-Meas | IM075 | Paper: Efficient Pulp Screen
N/A | Industrial_tool_7thPlan v09 | Paper: Premium Fan |  | IND-Meas | IM034 | Fan System - Equipment Upgrade
N/A | Industrial_tool_7thPlan v09 | Paper: Material Handling |  | IND-Meas | IM086 | Retrocommissioning
N/A | Industrial_tool_7thPlan v09 | Paper: Large Material Handling |  | IND-Meas | IM086 | Retrocommissioning
N/A | Industrial_tool_7thPlan v09 | Paper: Premium Control Large Material |  | IND-Meas | IM074 | Paper: Premium Control Large Material
N/A | Industrial_tool_7thPlan v09 | Material Handling |  | IND-Meas | IM086 | Retrocommissioning
N/A | Industrial_tool_7thPlan v09 | Material Handling VFD |  | IND-Meas | IM049 | Material Handling - Variable Speed Drive
N/A | Industrial_tool_7thPlan v09 | Wood: Replace Pneumatic Conveyor |  | IND-Meas | IM072 | Wood: Replace Pneumatic Conveyor
N/A | Industrial_tool_7thPlan v09 | Panel: Hydraulic Press |  | IND-Meas | IM071 | Panel: Hydraulic Press
N/A | Industrial_tool_7thPlan v09 | Cold Storage Retrofit |  | COM-Meas | CM089 | Controlled Atmosphere - Refrigeration Retrofit
N/A | Industrial_tool_7thPlan v09 | Cold Storage Tuneup |  | COM-Meas | CM090 | Controlled Atmosphere - Refrigeration Tuneup
N/A | Industrial_tool_7thPlan v09 | Fruit Storage Refer Retrofit |  | COM-Meas | CM089 | Controlled Atmosphere - Refrigeration Retrofit
N/A | Industrial_tool_7thPlan v09 | Fruit Storage Tuneup |  | COM-Meas | CM090 | Controlled Atmosphere - Refrigeration Tuneup
N/A | Industrial_tool_7thPlan v09 | CA Retrofit -- CO2 Scrub |  | COM-Meas | CM091 | Controlled Atmosphere - CO2 Scrubber Retrofit
N/A | Industrial_tool_7thPlan v09 | CA Retrofit -- Membrane |  | COM-Meas | CM092 | Controlled Atmosphere - Nitrogen Membrane Retrofit
N/A | Industrial_tool_7thPlan v09 | Groc Dist Retrofit |  | COM-Meas | CM087 | Retrocommissioning
N/A | Industrial_tool_7thPlan v09 | Groc Dist Tuneup |  | COM-Meas | CM087 | Retrocommissioning
N/A | Industrial_tool_7thPlan v09 | Plant Energy Management |  | IND-Meas | IM084 | Strategic Energy Management
N/A | Industrial_tool_7thPlan v09 | Energy Project Management |  | IND-Meas | IM084 | Strategic Energy Management
N/A | Industrial_tool_7thPlan v09 | Integrated Plant Energy Management |  | IND-Meas | IM084 | Strategic Energy Management
AG_Master - 2021P_v1 | ag_master
Ag-Area_Lights-2021P_v1 | Ag-Area_Lights-7P_v4 | LED + Photocell |  | IND-Equip | IE014 | Exterior Lighting - Area Lighting
N/A | Ag-Convert_P_Irr-7P_v3 | Irrigation - Convert to Low Pressure |  | IRR-Meas | IRM018 | Low Pressure Regulators
Ag-Dairy-2021P_v1 | Ag-Dairy-7P_v2 | VSD - Vacuum Pump |  | IND-Meas | IM061 | Dairy - Variable Speed Milk Vacuum Pump
Ag-Dairy-2021P_v1 | Ag-Dairy-7P_v2 | Plate Milk Pre-cooler |  | IND-Meas | IM059 | Dairy - Milk Precoolers
Ag-Dairy-2021P_v1 | Ag-Dairy-7P_v2 | Energy Efficient Lighting |  | IND-Equip | IE011 | Interior Lighting - High-Bay Lighting
Ag-Dairy-2021P_v1 | Ag-Dairy-7P_v2 | Heat Recovery Refrigeration |  | IND-Meas | IM060 | Dairy - Heat Recovery from Refrigeration
Ag-Irr_Eff-2021P_v1 | Ag-Irr_Eff-7P_v2 | Irrigation Water Management | Low Energy Spray Application (LESA) measures | IRR-Meas | IRM017 | Center Pivot - Low Energy Spray Application
AG_Master - 2021P_v1 | Ag-Irr_Hardware -7P_v4 | System upgrades and maintenance | Wheel/hand line systems: Replace worn nozzle with new flow controlling type nozzle for impact sprinklers | IRR-Meas | IRM001 | Wheel/Hand - Flow Control Nozzle Replacement
AG_Master - 2021P_v1 | Ag-Irr_Hardware -7P_v4 | System upgrades and maintenance | Wheel/hand line systems: Replace worn nozzle with new nozzle | IRR-Meas | IRM002 | Wheel/Hand - Nozzle Replacement
AG_Master - 2021P_v1 | Ag-Irr_Hardware -7P_v4 | System upgrades and maintenance | Wheel/hand line systems: Rebuild or replace leaking impact sprinkler with new or rebuilt impact sprinkler | IRR-Meas | IRM003 | Wheel/Hand - Impact Sprinkler Maintenance
AG_Master - 2021P_v1 | Ag-Irr_Hardware -7P_v4 | System upgrades and maintenance | Wheel/hand line systems: Replace leaking gasket with new gasket | IRR-Meas | IRM006 | Wheel/Hand - Gasket Replacement
AG_Master - 2021P_v1 | Ag-Irr_Hardware -7P_v4 | System upgrades and maintenance | Wheel/hand line systems: Replace leaking drain with new drain | IRR-Meas | IRM007 | Wheel/Hand - Drain Replacement
AG_Master - 2021P_v1 | Ag-Irr_Hardware -7P_v4 | System upgrades and maintenance | Wheel/hand line systems: Cut and pipe press repair of leaking hand-lines, wheel-lines, and portable main-lines | IRR-Meas | IRM008 | Wheel/Hand - Pipe Maintenance
AG_Master - 2021P_v1 | Ag-Irr_Hardware -7P_v4 | System upgrades and maintenance | Thunderbird wheel line systems: Replace leaking hub with new hub | IRR-Meas | IRM009 | Wheel/Hand - Hub Replacement
AG_Master - 2021P_v1 | Ag-Irr_Hardware -7P_v4 | System upgrades and maintenance | Wheel line systems: Rebuild or replace leaking or malfunctioning leveler with new or rebuilt leveler. | IRR-Meas | IRM010 | Wheel/Hand - Leveler Rebuild
AG_Master - 2021P_v1 | Ag-Irr_Hardware -7P_v4 | System upgrades and maintenance | Center pivot/linear move systems: Install new sprinkler package on an existing system. | IRR-Meas | IRM011 | Center Pivot/Linear - Sprinkler System Replacement
AG_Master - 2021P_v1 | Ag-Irr_Hardware -7P_v4 | System upgrades and maintenance | Center pivot/linear move systems: New gooseneck elbows | IRR-Meas | IRM013 | Center Pivot/Linear - New Goosenecks
AG_Master - 2021P_v1 | Ag-Irr_Hardware -7P_v4 | System upgrades and maintenance | Center pivot/linear move systems: New drop tubes (3 feet minimum) | IRR-Meas | IRM014 | Center Pivot/Linear - New Drop Tubes
AG_Master - 2021P_v1 | Ag-Irr_Hardware -7P_v4 | System upgrades and maintenance | Center pivot/linear move systems: Replace leaking pivot boot gasket with new pivot boot gasket | IRR-Meas | IRM015 | Center Pivot/Linear - Boot Gasket Replacement
AG_Master - 2021P_v1 | Ag-Irr_Hardware -7P_v4 | System upgrades and maintenance | Center pivot/linear move systems: Replace leaking tower gasket with new tower gasket | IRR-Meas | IRM016 | Center Pivot/Linear - Tower Gasket Replacement
Ag-Irr_Motor-2021P_v1 | Ag-Irr_Motor -7P_v3 | Irrigation Motors | Green motor rewind | IRR-Meas | IRM020 | Motors - Green Rewind (<100 HP)
Ag-StockTankEff-2021P_v1 | N/A |  |  | IND-Meas | IM056 | Agriculture - Efficient Stock Watering Tanks
Ag-CircBlockHtr-2021P_v1 | N/A |  | Circulating Engine Block Heater | IND-Meas | IM055 | Circulating Engine Block Heater

## COM Measure List
Equipment Measures
Code | End Use | Applicable Technology | Equipment | Label | Emerging? | Baseline | Prev. Study Option | On Market | Off Market | Measure Description | RTF / Power Plan Workbook | AEO? | CA Source? | IL TRM | XCEL ENERGY | Major Measure
CE001 | Cooling | Air-Cooled Chiller | E1 | COP 3.11 (EER 10.6) |  | Baseline | COP 3.11 (EER 10.6) |  |  | A central chiller plant creates chilled water for distribution throughout the facility. While there is a wide variety of system types and sizes, savings and cost values for efficiency improvements across screw, scroll and reciprocating technologies are represented by a reciprocating chiller. Each central system is characterized by an aggregate efficiency value (inclusive of chiller, pumps, and motors), in kW/ton. |  | x | x | x | x
CE001 | Cooling | Air-Cooled Chiller | E2 | COP 4.10 (EER 14.0) |  |  | COP 4.10 (EER 14.0)
CE001 | Cooling | Air-Cooled Chiller | E3 | COP 4.40 (EER 15.0) |  |  | COP 4.40 (EER 15.0)
CE001 | Cooling | Air-Cooled Chiller | E4 | COP 4.45 (EER 15.2) |  |  | COP 4.45 (EER 15.2)
CE002 | Cooling | Water-Cooled Chiller | E1 | COP 5.78 (0.61 kW/ton) |  | Baseline | COP 5.78 (0.61 kW/ton) |  |  | A central chiller plant creates chilled water for distribution throughout the facility. Water source chillers include heat rejection via a condenser loop and cooling tower. Following the approach used by the Annual Energy Outlook, all Water Cooled chillers are assumed to be Centrifugal chillers. Under this simplified approach, each central system is characterized by an aggregate efficiency value (inclusive of chiller, pumps, motors, and condenser loop equipment). |  | x | x | x | x
CE002 | Cooling | Water-Cooled Chiller | E2 | COP 7.03 (0.50 kW/ton) |  |  | COP 7.03 (0.50 kW/ton) |  |  |  | None
CE002 | Cooling | Water-Cooled Chiller | E3 | COP 9.77 (0.36 kW/ton) |  |  | COP 9.77 (0.36 kW/ton) |  |  |  | None
CE002 | Cooling | Water-Cooled Chiller | E4 | COP 11.72 (0.30 kW/ton) |  |  | COP 11.72 (0.30 kW/ton)
CE002 | Cooling | Water-Cooled Chiller | E5 | COP 12.13 (0.29 kW/ton) |  |  | COP 12.13 (0.29 kW/ton) | 2020
CE002 | Cooling | Water-Cooled Chiller | E6 | COP 13.03 (0.27 kW/ton) |  |  | COP 13.03 (0.27 kW/ton) | 2030
CE002 | Cooling | Water-Cooled Chiller | E7 | COP 14.07 (0.25 kW/ton) |  |  |  | 2040
CE003 | Cooling | RTU | E1 | IEER 12.9 - Federal Standard 2018 |  | Baseline | EER 11.2 |  | 2022 | Packaged cooling systems, such as rooftop units (RTUs), are simple to install and maintain, and are commonly used in small and medium-sized commercial buildings. Applications range from a single supply system with air intake filters, supply fan, and cooling coil, or can become more complex with the addition of a return air duct, return air fan, and various controls to optimize performance. For packaged RTUs, varying Energy Efficiency Ratios (EER) are modeled. A variable refrigerant flow (VRF) system controls the amount of refrigerant flowing to each of the evaporators in the building, enabling the use of many types of evaporators, individualized comfort control, simultaneous heating and cooling in different zones, and heat recovery between zones. |  | x | x |  |  | x
CE003 | Cooling | RTU | E2 | IEER 14 - Tier 1 / ENERGY STAR (3.1) |  |  | EER 11.7 |  | 2022
CE003 | Cooling | RTU | E3 | IEER 14.8 - Federal Standard 2023 |  | Baseline (2023+) | EER 12.4
CE003 | Cooling | RTU | E4 | IEER 15.4 - Tier 2 |  |  | EER 13.9, VRF
CE003 | Cooling | RTU | E5 | IEER 18 - Advanced Tier VRF | x
CE003 | Cooling | RTU | E6 | IEER 21.5 - EIA High Efficiency VRF | x | [5 empty] | COM-VRF-7P_V6
CE004 | Cooling | Packaged Terminal AC | E1 | EER 10.4 - Federal Standard |  | Baseline | EER 10.4 |  |  | This measure includes efficiency upgrades to other small direct expansion cooling systems in commercial buildings such as packaged terminal air conditioning (PTAC) units, and also is assumed to cover room ACs. The technology is evaluated with increasing EER levels. |  |  | x | x | x
CE004 | Cooling | Packaged Terminal AC | E2 | EER 11.7 |  |  | EER 11.7
CE004 | Cooling | Packaged Terminal AC | E3 | EER 13 |  |  | EER 13
CE005 | Cooling / Space Heating | Packaged Terminal HP | E1 | EER 10.4 / COP 3.1 - Federal Standard |  | Baseline | EER 10.4 / COP 3.1 |  |  | This measure includes efficiency upgrades to other small heat pump systems in commercial buildings such as packaged terminal heat pump (PTHP) units, and is evaluated with increasing EER and COP levels. |  |  |  | x | x
CE005 | Cooling / Space Heating | Packaged Terminal HP | E2 | EER 11.7 / COP 3.4 |  |  | EER 11.7 / COP 3.4
CE005 | Cooling / Space Heating | Packaged Terminal HP | E3 | EER 13 / COP 3.6 |  |  | EER 13 / COP 3.6
CE006 | Cooling | Evaporative Central AC | E1 | EER 14.0 |  | Baseline | EER 14.0 |  |  | An evaporative cooler (or swamp cooler) cools air through the evaporation of water. A significant amount of heat energy must be drawn from the air to drive the phase transition of liquid water to water vapor. Direct evaporative cooling passes supply air directly through a wetted media or area, thereby delivering air to a space that is both cooler and more humid. This technology tends to be less expensive than conventional air conditioning, but is best suited for hot, dry climates. Indirect evaporative cooling passes outside air through a wetted media or area, but then uses a closed-loop heat exchanger to deliver a second stream of air that is cooler, but with unaffected humidity. Evaporative cooling technology must continually consume water to operate. |  |  | x | x
CE006 | Cooling | Evaporative Central AC | E2 | EER 15.0 |  |  | EER 15.0
CE006 | Cooling | Evaporative Central AC | E3 | EER 16.0 |  |  | EER 16.0
CE007 | Cooling / Space Heating | Air-Source Heat Pump | E1 | IEER 12.2 / COP 3.3 - Federal Standard |  | Baseline | EER 11.0 / COP 3.30 |  | 2022 | A heat pump's refrigeration system consists of a compressor and two heat exchange coils (one indoors and one outside) surrounded by aluminum fins to aid heat transfer. In heating mode, liquid refrigerant in the outside coils extracts heat from the air and evaporates into a gas. The indoor coils release heat from the refrigerant as it condenses back into a liquid. A reversing valve, near the compressor, can change the direction of the refrigerant flow for cooling as well as for defrosting the outdoor coils in winter. Efficiency and performance improvements are derived from: more precise expansion valves, variable speed blowers, improved coil design, improved motor and compressor designs, and improved heat exchange design. A variable refrigerant flow (VRF) system controls the amount of refrigerant flowing to each of the heat exchange coils in the building, enabling the use of many types of coils, individualized comfort control, simultaneous heating and cooling in different zones, and heat recovery between zones. | x | x | x | x |  | x
CE007 | Cooling / Space Heating | Air-Source Heat Pump | E2 | IEER 12.8 / COP 3.4 - ENERGY STAR (3.1) |  |  | EER 11.4 / COP 3.35 |  | 2022
CE007 | Cooling / Space Heating | Air-Source Heat Pump | E3 | IEER 14.1 / COP 3.4 - Federal Standard 2023 |  | Baseline (2023+) | EER 12.0 / COP 3.40
CE007 | Cooling / Space Heating | Air-Source Heat Pump | E4 | IEER 17.4 / COP 3.4, VRF - ENERGY STAR (3.1) |  |  | EER 12.7 / COP 3.40, VRF
CE007 | Cooling / Space Heating | Air-Source Heat Pump | E5 | IEER 20.3 / COP 3.7 - EIA High Efficiency | x
CE008 | Cooling / Space Heating | Geothermal Heat Pump | E1 | EER 14.1 / COP 3.2 - Federal Standard |  | Baseline | EER 14.0 / COP 3.50 |  |  | Geothermal heat pumps, sometimes referred to as Exchange, earth-coupled, ground-source, or water-source heat pumps, have been in use since the late 1940s. They use the constant temperature of the earth as the exchange medium instead of the outside air temperature. As with any heat pump, geothermal and water-source heat pumps are able to heat, cool, and, if so equipped, supply the house with hot water. Some models of geothermal systems are available with two-speed compressors and variable fans for more comfort and energy savings. Relative to air-source heat pumps, they are quieter, last longer, need little maintenance, and do not depend on the temperature of the outside air. Units with increasing EER and COP levels are evaluated. |  | x | x | x
CE008 | Cooling / Space Heating | Geothermal Heat Pump | E2 | EER 17.1 / COP 3.6 - ENERGY STAR (3.1) |  |  | EER 15.5 / COP 3.98 |  |  |  | None
CE008 | Cooling / Space Heating | Geothermal Heat Pump | E3 | EER 22.4 / COP 4.5 |  |  | EER 22.0 / COP 4.20
CE008 | Cooling / Space Heating | Geothermal Heat Pump | E4 | EER 25 / COP 4.5 EIA High Efficiency | x |  | EER 24.0 / COP 4.40 | 2030
CE008 | Cooling / Space Heating | Geothermal Heat Pump | E5 |  |  |  | EER 35.5 / COP 4.76
CE009 | Space Heating | Electric Furnace | E1 | Standard |  | Baseline | Standard |  |  | Resistive heating elements are used to convert electricity directly to heat. The heat is then delivered by a supply fan and duct system to the regions that require heating. |  | x
CE010 | Space Heating | Electric Room Heat | E1 | Standard |  | Baseline | Standard |  |  | Resistive heating elements are used to convert electricity directly to heat. Conductive fins surrounding the element or another mechanism is used to deliver the heat directly to the surrounding room or area. These are typically either baseboard or wall-mounted units. |  | x
CE011 | Ventilation | Ventilation | E1 | Constant Air Volume, 2-Speed VFD |  | Baseline | Constant Volume |  |  | A variable air volume ventilation system modulates the air flow rate as needed based on the interior conditions of the building to reduce fan load, improve dehumidification, and reduce energy usage. |  | x
CE011 | Ventilation | Ventilation | E2 | Variable Air Volume 2015 Typical |  |  | Variable Air Volume |  |  |  | None
CE012 | Water Heating | Water Heater | E1 | Resistance Heater, Standard Standby Wattage |  | Baseline | Resistance Heater, Standard Standby Wattage |  |  | Efficient electric water heaters are characterized by a high recovery or thermal efficiency (percentage of delivered electric energy which is transferred to the water) and low standby losses (the ratio of heat lost per hour to the content of the stored water). Included in the savings associated with high-efficiency electric water heaters are timers that allow temperature setpoints to change with hot water demand patterns. For example, the heating element could be shut off throughout the night, increasing the overall energy factor of the unit. In addition, tank and pipe insulation reduces standby losses and therefore reduces the demands on the water heater. This analysis considers heat pump water heaters as a replacement for conventional electric storage water heaters. | x | x | x | x | x | x
CE012 | Water Heating | Water Heater | E2 | Resistance Heater, Reduced Standby Wattage |  |  | Resistance Heater, Reduced Standby Wattage
CE012 | Water Heating | Water Heater | E3 | EF 2.0 - Heat Pump |  |  | EF 2.0 - Heat Pump
CE012 | Water Heating | Water Heater | E4 | EF 2.45 - Heat Pump |  |  | EF 2.45 - Heat Pump
CE012 | Water Heating | Water Heater | E5 | EF 3.90 - Heat Pump | x |  | EF 2.45 - Heat Pump
CE013 | Interior Lighting | General Service Lighting | E1 | EISA Compliant (17.4 lm/W) |  | Baseline | EISA Compliant (17.4 lm/W) |  | 2019 | General service lighting includes general service incandescent lamps (GSIL), which is a standard incandescent or halogen type lamp that is intended for general service applications; has a medium screw base; has a lumen range of not less than 310 lumens and not more than 2,600 lumens; and is capable of being operated at least partially within 110 and 130 volts. General service lighting does not include any lighting application or bulb shape excluded from the GSIL definition, or any general service fluorescent lamp or incandescent reflector lamp; the exemptions are included as part of the “Linear” and "Exempted” lighting technology types. Infrared halogen lamps, also referred to as advanced incandescent lamps, meet the 2007 Energy Independence and Security Act (EISA) lighting standards (Tier 1). The second tier of EISA compliance, 45 lumens/watt, is phased in as the baseline after 2020. General service lighting includes analogous replacement technologies such as compact fluorescent lamps (CFLs) and light-emitting diode (LED) lamps, which are designed to be a replacement for standard incandescent lamps and use less energy to provide the same lumen output. LED lighting has seen significant penetration and cost reduction in recent years, and continues to improve in efficacy and cost. | x | x | x |  | x | x
CE013 | Interior Lighting | General Service Lighting | E2 | EISA Compliant (45 lm/W) |  | CA and WA: BL 2020+ UT, WY, and ID: BL 2020+* | EISA Compliant (45 lm/W) | 2020
CE013 | Interior Lighting | General Service Lighting | E3 | CFL (64.3 lm/W) |  |  | CFL (64.3 lm/W)
CE013 | Interior Lighting | General Service Lighting | E4 | LED 2019/2020 (97 lm/W) |  |  | LED 2019/2020 (97 lm/W) |  | 2024
CE013 | Interior Lighting | General Service Lighting | E5 | LED 2025 (111 lm/W) | x |  | LED 2025 (111 lm/W) | 2025 | 2029
CE013 | Interior Lighting | General Service Lighting | E6 | LED 2030 (123 lm/W) | x |  | LED 2030 (123 lm/W) | 2030
CE014 | Interior Lighting | Exempted Lighting | E1 | Incandescent/Halogen (18 lm/W) |  |  | Incandescent/Halogen (18 lm/W) |  |  | The exempted lighting technology type covers incandescent, CFL, and LED lamps that do not fit into the general service lighting category and are not covered by federal efficiency standards. These include: appliance bulbs, heavy-duty bulbs, dimmable bulbs, three-way bulbs, G shape (globe) lamps, candelabra base, and others. | x | x | x |  | x
CE014 | Interior Lighting | Exempted Lighting | E3 | CFL (45 lm/W) |  |  | CFL (45 lm/W)
CE014 | Interior Lighting | Exempted Lighting | E4 | LED 2019/2020 (76 lm/W) |  |  | LED 2019/2020 (76 lm/W) |  | 2024
CE014 | Interior Lighting | Exempted Lighting | E5 | LED 2025 (86 lm/W) | x |  | LED 2025 (86 lm/W) | 2025 | 2029
CE014 | Interior Lighting | Exempted Lighting | E6 | LED 2030 (94 lm/W) | x |  | LED 2030 (94 lm/W) | 2030
CE015 | Interior Lighting | Linear Lighting | E1 | T8 - F32 Standard (69.0 lm/W system) |  | Baseline | T8 - F32 Standard (69.0 lm/W system) |  |  | With the exception of screw-in lighting, commercial lighting efficiency changes typically require more than the simple purchase and installation of an alternative lamp Restrictions regarding ballasts, fixtures, and circuitry limit the potential for direct substitution of one lamp type for another. Also, during the buildout for leased spaces, management could decide to replace all lamps, ballasts, and fixtures with different configurations. This type of decision-making is modeled on a stock turnover basis because of the time between opportunities for upgrades. For linear fluorescent fixtures, modeled alternatives include T8, High Efficiency T8, and LED. | x | x | x |  | x | x
CE015 | Interior Lighting | Linear Lighting | E2 | T8 - F28HE (82.5 lm/W system) |  |  | T8 - F28HE (82.5 lm/W system)
CE015 | Interior Lighting | Linear Lighting | E3 | LED 2019/2020 (123 lm/W system) |  |  | LED 2019/2020 (123 lm/W system) |  | 2023
CE015 | Interior Lighting | Linear Lighting | E4 | LED 2025 (142 lm/W system) | x |  | LED 2025 (142 lm/W system) | 2024 | 2029
CE015 | Interior Lighting | Linear Lighting | E5 | LED 2030 (158 lm/W system) | x |  | LED 2030 (158 lm/W system) | 2030
CE016 | Interior Lighting | High-Bay Lighting | E1 | Metal Halide (55.6 lm/W) |  | Baseline | Metal Halide (55.6 lm/W) |  |  | With the exception of screw-in lighting, commercial lighting efficiency changes typically require more than the simple purchase and installation of an alternative lamp Restrictions regarding ballasts, fixtures, and circuitry limit the potential for direct substitution of one lamp type for another. Also, during the buildout for a leased office space, management could decide to replace all lamps, ballasts, and fixtures with different configurations. This type of decision-making is modeled on a stock turnover basis because of the time between opportunities for upgrades. For High-Bay fixtures, alternatives include metal halides, high pressure sodium, high output linear lighting, and LED fixtures. | x | x | x |  | x | x
CE016 | Interior Lighting | High-Bay Lighting | E2 | High Pressure Sodium (56.6 lm/W) |  |  | High Pressure Sodium (56.6 lm/W)
CE016 | Interior Lighting | High-Bay Lighting | E3 | High Output Linear Lighting (70.3 lm/W) |  |  | High Output Linear Lighting (70.3 lm/W)
CE016 | Interior Lighting | High-Bay Lighting | E4 | LED 2019/2020 (121 lm/W) |  |  | LED 2019/2020 (121 lm/W) |  | 2024
CE016 | Interior Lighting | High-Bay Lighting | E5 | LED 2025 (138 lm/W) | x |  | LED 2025 (138 lm/W) | 2025 | 2029
CE016 | Interior Lighting | High-Bay Lighting | E6 | LED 2030 (152 lm/W) | x |  | LED 2030 (152 lm/W) | 2030
CE017 | Exterior Lighting | General Service Lighting | E1 | EISA Compliant (17.4 lm/W) |  | Baseline | EISA Compliant (17.4 lm/W) |  | 2019 | General service lighting includes general service incandescent lamps (GSIL), which is a standard incandescent or halogen type lamp that is intended for general service applications; has a medium screw base; has a lumen range of not less than 310 lumens and not more than 2,600 lumens; and is capable of being operated at least partially within 110 and 130 volts. General service lighting does not include any lighting application or bulb shape excluded from the GSIL definition, or any general service fluorescent lamp or incandescent reflector lamp; the exemptions are included as part of the “Linear” and "Exempted” lighting technology types. Infrared halogen lamps, also referred to as advanced incandescent lamps, meet the 2007 Energy Independence and Security Act (EISA) lighting standards (Tier 1). The second tier of EISA compliance, 45 lumens/watt, is phased in as the baseline after 2020. General service lighting includes analogous replacement technologies such as compact fluorescent lamps (CFLs) and light-emitting diode (LED) lamps, which are designed to be a replacement for standard incandescent lamps and use less energy to provide the same lumen output. LED lighting has seen significant penetration and cost reduction in recent years, and continues to improve in efficacy and cost. | x | x | x |  | x
CE017 | Exterior Lighting | General Service Lighting | E2 | EISA Compliant (45 lm/W) |  | CA and WA: BL 2020+ UT, WY, and ID: BL 2020+* | EISA Compliant (45 lm/W) | 2020
CE017 | Exterior Lighting | General Service Lighting | E3 | CFL (64.3 lm/W) |  |  | CFL (64.3 lm/W)
CE017 | Exterior Lighting | General Service Lighting | E4 | LED 2019/2020 (97 lm/W) |  |  | LED 2019/2020 (97 lm/W) |  | 2024
CE017 | Exterior Lighting | General Service Lighting | E5 | LED 2025 (111 lm/W) | x |  | LED 2025 (111 lm/W) | 2025 | 2029
CE017 | Exterior Lighting | General Service Lighting | E6 | LED 2030 (123 lm/W) | x |  | LED 2030 (123 lm/W) | 2030
CE018 | Exterior Lighting | Linear Lighting | E1 | T8 - F32 Standard (69.0 lm/W system) |  | Baseline | T8 - F32 Standard (69.0 lm/W system) |  |  | With the exception of screw-in lighting, commercial lighting efficiency changes typically require more than the simple purchase and installation of an alternative lamp. Restrictions regarding ballasts, fixtures, and circuitry limit the potential for direct substitution of one lamp type for another. Also, during the buildout for a leased spaces, management could decide to replace all lamps, ballasts, and fixtures with different configurations. This type of decision-making is modeled on a stock turnover basis because of the time between opportunities for upgrades. For linear fluorescent fixtures, modeled alternatives include T8, High Efficiency T8, and LED. | x | x | x |  | x
CE018 | Exterior Lighting | Linear Lighting | E2 | T8 - F28 High Efficiency (82.5 lm/W system) |  |  | T8 - F28 High Efficiency (82.5 lm/W system)
CE018 | Exterior Lighting | Linear Lighting | E3 | LED 2019/2020 (123 lm/W system) |  |  | LED 2019/2020 (123 lm/W system) |  | 2024
CE018 | Exterior Lighting | Linear Lighting | E4 | LED 2025 (142 lm/W system) | x |  | LED 2025 (142 lm/W system) | 2025 | 2029
CE018 | Exterior Lighting | Linear Lighting | E5 | LED 2030 (158 lm/W system) | x |  | LED 2030 (158 lm/W system) | 2030
CE019 | Exterior Lighting | Area Lighting | E1 | Metal Halide (55.6 lm/W) |  | Baseline | Metal Halide (55.6 lm/W) |  |  | With the exception of screw-in lighting, commercial lighting efficiency changes typically require more than the simple purchase and installation of an alternative lamp. Restrictions regarding ballasts, fixtures, and circuitry limit the potential for direct substitution of one lamp type for another. Also, during the buildout for leased spaces, management could decide to replace all lamps, ballasts, and fixtures with different configurations. This type of decision-making is modeled on a stock turnover basis because of the time between opportunities for upgrades. For area lighting fixtures, alternatives include metal halides, high pressure sodium, high output linear lighting, and LED fixtures. | x | x | x |  | x | x
CE019 | Exterior Lighting | Area Lighting | E2 | High Pressure Sodium (56.6 lm/W) |  |  | High Pressure Sodium (56.6 lm/W)
CE019 | Exterior Lighting | Area Lighting | E3 | LED 2019/2020 (105 lm/W) |  |  | LED 2019/2020 (105 lm/W) |  | 2024
CE019 | Exterior Lighting | Area Lighting | E4 | LED 2025 (120 lm/W) | x |  | LED 2025 (120 lm/W) | 2025 | 2029
CE019 | Exterior Lighting | Area Lighting | E6 | LED 2030 (132 lm/W) | x |  | LED 2030 (132 lm/W) | 2030
CE020 | Refrigeration | Walk-in Refrigerator/Freezer | E1 | Current Standard |  | Baseline | Current Standard |  | 2019 | Walk-ins are modeled assuming a unit with: 305 square feet, cooling capacity of 37,820 BTU/hr. Energy savings may be realized by implementing high performance controls and upgrades, described in the non-equipment measures list. |  | x
CE020 | Refrigeration | Walk-in Refrigerator/Freezer | E2 | Standard 2020 |  |  | Standard 2020 | 2020
CE021 | Refrigeration | Reach-in Refrigerator/Freezer | E1 | Current Standard |  | Baseline | Current Standard | 2017 |  | Reach-ins are modeled assuming a unit with: 49 cubic feet, cooling capacity of 3,000 BTU/hr. Energy savings may be realized by implementing high performance controls and upgrades, described in the non-equipment measures list and the ENERGY STAR 4.0 level (effective 3/27/2017). | x | x | x | x | x
CE021 | Refrigeration | Reach-in Refrigerator/Freezer | E2 | ENERGY STAR (4.0) |  |  | ENERGY STAR |  |  |  | None
CE022 | Refrigeration | Glass Door Display | E1 | Current Standard |  | Baseline | Current Standard | 2017 |  | Glass door display cases are modeled assuming a unit with: Cooling capacity of 20,000 BTU/hr. Energy savings may be realized by implementing high performance controls and upgrades, described in the non-equipment measures list. |  | x | x
CE023 | Refrigeration | Open Display Case | E1 | Current Standard |  | Baseline | Current Standard | 2017 |  | Open door display cases are modeled assuming a unit with: Cooling capacity of 20,000 BTU/hr. Energy savings may be realized by implementing high performance controls and upgrades, described in the non-equipment measures list. |  | x | x
CE024 | Refrigeration | Icemaker | E1 | Current Standard |  | Baseline | Current Standard | 2018 |  | Automatic commercial ice makers are used in restaurants, bars, hotels, hospitals and a variety of commercial and industrial facilities for both food and patient care applications. Icemakers can deliver electricity savings with more efficient compressors, insulation, as well as optimized timing of ice production and the type of output to the specific application. ENERGY STAR batch-type ice makers (also called cube-type) are on average 11 percent more energy efficient and 25 percent more water-efficient than standard models, while ENERGY STAR continuous ice machines (including flake and nugget ice makers) are on average 20 percent more energy efficient than standard models. |  | x | x
CE024 | Refrigeration | Icemaker | E2 | ENERGY STAR (3.0) |  |  | ENERGY STAR |  |  |  | None
CE025 | Refrigeration | Vending Machine | E1 | Standard |  | Baseline | Standard |  |  | High-efficiency vending machines incorporate more efficient compressors and lighting. |  | x |  | x
CE025 | Refrigeration | Vending Machine | E2 | ENERGY STAR (3.2) |  |  | ENERGY STAR |  |  |  | None
CE026 | Food Preparation | Oven | E1 | Standard |  | Baseline | Standard |  |  | This set of measures includes high-efficiency fryers, ovens, dishwashers, hot food containers, griddles, and steamers. Less common equipment, such as broilers, pasta cookers, rotisserie ovens, conveyor ovens, and rack ovens, and assumed to be modeled with the other more common equipment types. | x | x | x | x
CE026 | Food Preparation | Oven | E2 | ENERGY STAR (2.2) |  |  | ENERGY STAR
CE027 | Food Preparation | Fryer | E1 | Standard |  | Baseline | Standard |  |  | This set of measures includes high-efficiency fryers, ovens, dishwashers, hot food containers, griddles and steamers. Less common equipment, such as broilers, pasta cookers, rotisserie ovens, conveyor ovens, and rack ovens, and assumed to be modeled with the other more common equipment types. | x |  | x | x
CE027 | Food Preparation | Fryer | E2 | ENERGY STAR (3.0) |  |  | ENERGY STAR
CE028 | Food Preparation | Dishwasher | E1 | Standard |  | Baseline | Standard |  |  | This set of measures includes high-efficiency fryers, ovens, dishwashers, hot food containers, griddles, and steamers. Less common equipment, such as broilers, pasta cookers, rotisserie ovens, conveyor ovens, and rack ovens, and assumed to be modeled with the other more common equipment types. |  |  | x | x
CE028 | Food Preparation | Dishwasher | E2 |  |  |  | ENERGY STAR
CE029 | Food Preparation | Hot Food Container | E1 | Standard |  | Baseline | Standard |  |  | This set of measures includes high-efficiency fryers, ovens, dishwashers, hot food containers, griddles and steamers. Less common equipment, such as broilers, pasta cookers, rotisserie ovens, conveyor ovens, and rack ovens, and assumed to be modeled with the other more common equipment types. | x |  | x | x
CE029 | Food Preparation | Hot Food Container | E2 | ENERGY STAR (2.0) |  |  | ENERGY STAR
CE030 | Food Preparation | Steamer | E1 | Standard |  | Baseline | Standard |  |  | This set of measures includes high-efficiency fryers, ovens, dishwashers, hot food containers, griddles, and steamers. Less common equipment, such as broilers, pasta cookers, rotisserie ovens, conveyor ovens, and rack ovens, and assumed to be modeled with the other more common equipment types. | x |  | x | x
CE030 | Food Preparation | Steamer | E2 | ENERGY STAR (1.2) |  |  | ENERGY STAR
CE031 | Food Preparation | Griddle | E1 | Standard |  | Baseline |  |  |  | This set of measures includes high-efficiency fryers, ovens, dishwashers, hot food containers, griddles, and steamers. Less common equipment, such as broilers, pasta cookers, rotisserie ovens, conveyor ovens, and rack ovens, and assumed to be modeled with the other more common equipment types. |  |  |  | x
CE031 | Food Preparation | Griddle | E2 | ENERGY STAR (1.2)
CE032 | Office Equipment | Desktop Computer | E1 | Standard |  | Baseline | Standard |  |  | ENERGY STAR labeled computers automatically power down to 15 watts or less when not in use and may actually last longer than conventional products because they spend a large portion of time in a low-power sleep mode. ENERGY STAR labeled computers also generate less heat than conventional models. | x |  |  | x
CE032 | Office Equipment | Desktop Computer | E2 | ENERGY STAR (7.1) |  |  | ENERGY STAR
CE033 | Office Equipment | Laptop | E1 | Standard |  | Baseline | Standard |  |  | ENERGY STAR labeled computers automatically power down to 15 watts or less when not in use. ENERGY STAR labeled computers also generate less heat than conventional models. | x |  |  | x
CE033 | Office Equipment | Laptop | E2 | ENERGY STAR (7.1) |  |  | ENERGY STAR
CE034 | Office Equipment | Monitor | E1 | Standard |  | Baseline | Standard |  |  | ENERGY STAR labeled monitors automatically power down to 15 watts or less when not in use. | x |  |  | x
CE034 | Office Equipment | Monitor | E2 | ENERGY STAR (7.1) |  |  | ENERGY STAR
CE035 | Office Equipment | Server | E1 | Standard |  | Baseline | Standard |  |  | In addition to the "sleep" mode a reductions, servers have additional energy-saving opportunities through "virtualization" and other architecture solutions that involve optimal matching of computation tasks to hardware requirements |  |  |  |  | x
CE035 | Office Equipment | Server | E2 | ENERGY STAR (3.0) |  |  | ENERGY STAR
CE036 | Office Equipment | Printer/Copier/Fax | E1 | Standard |  | Baseline | Standard |  |  | ENERGY STAR labeled office equipment saves energy by powering down and "going to sleep" when not in use. ENERGY STAR labeled copiers are equipped with a feature that allows them to automatically turn off after a period of inactivity.
CE036 | Office Equipment | Printer/Copier/Fax | E2 | ENERGY STAR (3.0) |  |  | ENERGY STAR
CE037 | Office Equipment | POS Terminal | E1 | Standard |  | Baseline | Standard |  |  | Point-of-sale terminals in retail and supermarket facilities are always on. Efficient models incorporate a high-efficiency power supply to reduce energy use.
CE037 | Office Equipment | POS Terminal | E2 | ENERGY STAR (7.1) |  |  | ENERGY STAR
CE038 | Miscellaneous | Non-HVAC Motors | E1 | Standard (NEMA Premium) |  | Baseline | Standard (NEMA Premium) |  |  | NEMA Premium has become the standard for motors, eliminating the potential formerly claimed on this end use.
CE039 | Miscellaneous | Pool Pump | E1 | Standard |  | Baseline | Standard |  |  | High-efficiency motors and two-speed pumps provide improved energy efficiency for this load. | x |  | x
CE039 | Miscellaneous | Pool Pump | E2 | Two-Speed ENERGY STAR (2.0) |  |  | Two-Speed |  |  |  | None
CE039 | Miscellaneous | Pool Pump | E3 | Variable Speed ENERGY STAR (2.0) |  |  | Variable Speed |  |  |  | None
CE040 | Miscellaneous | Pool Heater | E1 | Electric Resistance |  | Baseline | Electric Resistance |  |  | Efficient pool heaters can make use of heat pump technology to achieve significantly higher coefficients of performance in the COP=5.0 range.
CE040 | Miscellaneous | Pool Heater | E2 | Heat Pump |  |  | Heat Pump |  |  |  | None
CE041 | Miscellaneous | Electric Vehicle Supply Equipment | E1 | Standard |  | Baseline | N/A |  |  | Charging an EV requires plugging into a charger connected to the electric grid, also called electric vehicle supply equipment (EVSE). There are three major categories of chargers, based on the maximum amount of power the charger provides to the battery from the grid. A Level 1 EVSE system provides charging through a 120 V AC plug and does not require installation of additional charging equipment. This type of charger delivers 2 to 5 miles of range per hour of charging and is most often used in homes (sometimes at workplaces as well). A Level 2 EVSE system provides charging through a 240 V (for residential) or 208 V (for commercial) plug and requires installation of additional charging equipment. This type of charger delivers 10 to 20 miles of range per hour of charging; it is used in homes, workplaces, and for public charging. A Level 3, or DC Fast Charge EVSE system provides charging through 480 V AC input and requires highly specialized, high-powered equipment as well as special equipment in the vehicle itself. Plug-in hybrid electric vehicles typically do not have fast charging capabilities. The Level 3 system can deliver 60 to 80 miles of range in 20 minutes of charging and is used most often in public charging stations, especially along heavy traffic corridors. | x |  |  |  |  | x
CE041 | Miscellaneous | Electric Vehicle Supply Equipment | E2 | ENERGY STAR (1.0) |  |  | N/A |  |  |  | None
CE041 | Miscellaneous | Electric Vehicle Supply Equipment | E3 | Connected - ENERGY STAR (1.0) | [6 empty] | None
CE042 | Appliances | Clothes Washer | E1 | Standard |  | Baseline | Standard |  |  | High efficiency clothes washers use superior designs that require less energy and water. Commercial-style clothes washers have a new federal standard minimum Modified Energy Factor (MEF J2, in cu.ft./kWh/cycle) of 2.0 starting January 1, 2018. The ENERGY STAR option is modeled as a non-equipment measure to more accurately reflect its impact on three end use technologies (water heater, clothes washer, and clothes dryer). | x
CE043 | Appliances | Clothes Dryer | E1 | Standard |  | Baseline | Standard |  |  | An energy-efficient clothes dryer has a moisture-sensing device to terminate the drying cycle rather than using a timer, and an energy-efficient motor is used for spinning the dryer tub. Application of a heat pump cycle to more efficiently extract the moisture from clothes leads to additional energy savings.
CE043 | Appliances | Clothes Dryer | E2 | ENERGY STAR (1.1) |  |  | ENERGY STAR |  |  | None
CE044 | Miscellaneous | Miscellaneous | E1 | Standard |  | Baseline | Standard |  |  | A catchall category for miscellaneous electric uses. Includes equipment such as battery chargers and backup generators. |  | x
Non-Equipment Measures
Code | End Use | Applicable Technology |  | Measure Label | Emerging |  | Revisions from Previous Study (if Applicable) |  |  | Measure Description | RTF / Power Plan Workbook | AEO? | CA Source? | IL TRM | xCEL ENERGY | Major Measure
CM001 | Cooling | All |  | Insulation - Ceiling | [5 empty] | Thermal insulation is material or combinations of materials that are used to inhibit the flow of heat energy by conductive, convective, and radiative transfer modes. Thus, thermal insulation can conserve energy by reducing the heat loss or gain of a building. The type of building construction defines insulating possibilities. Typical insulating materials include: loose-fill (blown) cellulose, fiberglass batts and rolls, rigid polystyrene foam boards, structural insulated panels (SIPs), and sprayed foam. | x
| Space Heating | All
| Ventilation | All
CM002 | Cooling | All |  | Insulation - Ducting | [5 empty] | Air distribution ducts can be insulated to reduce heating or cooling losses. Best results can be achieved by covering the entire surface area with insulation. Insulation material inhibits the transfer of heat through the air-supply duct. Several types of ducts and duct insulation are available, including flexible duct, pre-insulated duct, duct board, duct wrap, tacked, or glued rigid insulation, and waterproof hard shell materials for exterior ducts. |  |  | x
| Space Heating | All
| Ventilation | All
CM003 | Cooling | All |  | Building Shell - Cool Roofs | [5 empty] | The color and material of a building structure surface will determine the amount of solar radiation absorbed by that surface and subsequently transferred into a building. This is called solar absorptance. By using a living roof or a roofing material with a light color (and a lower solar absorptance), the roof will absorb less solar radiation and consequently reduce the cooling load. Living roofs also reduce stormwater runoff. |  |  | x
| Space Heating | All
| Ventilation | All
CM004 | Cooling | All |  | Insulation - Wall Cavity | [5 empty] | Thermal insulation is material or combinations of materials that are used to inhibit the flow of heat energy by conductive, convective, and radiative transfer modes. Thus, thermal insulation can conserve energy by reducing the heat loss or gain of a building. The type of building construction defines insulating possibilities. Typical insulating materials include: loose-fill (blown) cellulose, fiberglass batts and rolls, rigid polystyrene foam boards, structural insulated panels (SIPs), and sprayed foam. | x |  | x
| Space Heating | All | [8 empty] | None
| Ventilation | All | [8 empty] | None
CM005 | Cooling | All |  | HVAC - Duct Repair and Sealing | [5 empty] | Leakage in unsealed ducts varies considerably because of the differences in fabricating machinery used, the methods for assembly, installation workmanship, and age of the ductwork. Air leaks from the system to the outdoors result in a direct loss proportional to the amount of leakage and the difference in enthalpy between the outdoor air and the conditioned air. To seal ducts, a wide variety of sealing methods and products exist. Each has a relatively short shelf life, and no documented research has identified the aging characteristics of sealant applications. |  |  | x
| Space Heating | All
| Ventilation | All
CM006 | Cooling | All |  | Windows - High Efficiency Glazing | [5 empty] | High-efficiency windows, such as those labeled under the ENERGY STAR Program, are designed to reduce a building's energy bill while increasing comfort for the occupants at the same time. High-efficiency windows have reducing properties that reduce the amount of heat transfer through the glazing surface. For example, some windows have a low-E coating, which is a thin film of metallic oxide coating on the glass surface that allows passage of short-wave solar energy through glass and prevents long-wave energy from escaping. Another example is double-pane and even triple-pane glass that reduces conductive and convective heat transfer. There are also double-pane glasses that are gas-filled (usually argon) to further increase the insulating properties of the window. | x |  | x
| Space Heating | All
| Ventilation | All
CM007 | Cooling | Air-Cooled Chiller |  | Chiller - Chilled Water Reset | [5 empty] | Chilled water reset controls save energy by improving chiller performance through increasing the supply chilled water temperature, which allows increased suction pressure during low load periods. Raising the chilled water temperature also reduces chilled water piping losses. However, the primary savings from the chilled water reset measure results from chiller efficiency improvement. This is due partly to the smaller temperature difference between chilled water and ambient air, and partly due to the sensitivity of chiller performance to suction temperature. |  |  | x
| Cooling | Water-Cooled Chiller
CM008 | Cooling | Air-Cooled Chiller |  | Chiller - Variable Flow Chilled Water Pump | [5 empty] | An adjustable or variable speed drive (VSD) is a device that controls the rotational speed of motor-driven equipment. Variable frequency drives (VFDs), the most common type of VSD, are solid-state controllers that enable an AC motor to operate over a wide speed range by adjusting the frequency and voltage of power supplied to the motor. This measure equips a constant speed chilled water pump(s) with variable speed controller(s) (along with corresponding sensors). The regulation of pump speed with varying demand conditions enhances the part-load performance of the chilled water loop and the chiller system. | x |  | x | x
| Cooling | Water-Cooled Chiller
CM009 | Cooling | Air-Cooled Chiller |  | Chiller - Variable Speed Fans | [5 empty] | This measure equips condenser fans for air-cooled units and cooling tower fans for water-cooled units with variable speed controllers. The regulation of fan speed and rotation with varying demand conditions enhances the part-load performance of the fans and the overall system. |  |  | x | x
| Cooling | Water-Cooled Chiller
CM010 | Cooling | RTU |  | RTU - Maintenance | [5 empty] | Regular cleaning and maintenance enables a roof top unit to function effectively and efficiently throughout its years of service. Neglecting necessary maintenance leads to a steady decline in performance while energy use increases. Maintenance measures such as condenser and evaporator coil cleaning, refrigerant charge adjustment, and air filter replacement can increase the efficiency of poorly performing equipment by as much as 10%. |  |  | x
CM011 | Cooling | Water-Cooled Chiller |  | Water-Cooled Chiller - Variable Flow Condenser Water Pump | [5 empty] | This measure equips constant speed condenser water pump(s) with variable speed controller(s). The regulation of pump speed with varying demand conditions enhances the part-load performance of the condenser water loop and the chiller system. | x |  | x | x
CM012 | Cooling | Water-Cooled Chiller |  | Water-Cooled Chiller - Condenser Water Temperature Reset | [5 empty] | In systems where the condensing temperature is set at too high of a constant value, or during times when the outdoor wet-bulb temperature decreases, reducing the condenser water set-point improves chiller efficiency and can save energy. A 5 °C reduction could save 5-10% of chiller energy use. It has the added advantage of a reduced tendency to cause scaling. However, lowering the condensing water temperature may come at the expense of increasing the cooling tower fan energy. There is a balance point where the efficiency of the whole system is optimized. |  |  |  | x
CM013 | Cooling | RTU |  | HVAC - Economizer | [5 empty] | Economizers allow outside air (when it is cool and dry enough) to be brought into the building space to meet cooling loads instead of using mechanically cooled interior air. A dual enthalpy economizer consists of indoor and outdoor temperature and humidity sensors, dampers, motors, and motor controls. Economizers are most applicable to temperate climates and savings will be smaller in extremely hot or humid areas. | x |  | x |  |  | x
CM0014 | Cooling | Air-Cooled Chiller
CM0015 | Cooling | Water-Cooled Chiller
CM014 | Cooling | All |  | Ventilation - Nighttime Air Purge | [5 empty] | A system that uses an air-side economizer to automatically ventilate a building at night to cool the building's thermal mass and reduce the need for compressor-based cooling the following day.
CM0015 | Space Heating | All |  | Space Heating - Heat Recovery Ventilator | [5 empty] | Heat recovery ventilation uses a counter-flow, air-to-air heat exchanger between inbound and outbound air flow to selectively transfer heat and reduce space heating loads. |  |  | x | x
CM0016 | Cooling | All |  | Commercial Secondary Glazing Systems | [5 empty] | Secondary Glazing Systems (SGS) are window attachments with insulating high-performance glazing in anodized or painted aluminum frames with low-e coating on double-lite (IGU) glass. They are installed from the interior side without replacing the existing glass, window frames, or altering the exterior appearance of the building. They are considered when it is desired to save energy, reduce carbon footprint, and significantly increase occupant comfort thermally, visually, and acoustically in existing commercial buildings with existing clear single pane low-performance windows. | x
CM0017 | Cooling / Heating | All |  | Building Shell - Air Sealing (Infiltration Control) | [5 empty] | Lowering the air infiltration rate by caulking small leaks and weather-stripping around window frames, doorframes, power outlets, plumbing, and wall corners can provide significant energy savings. Weather-stripping doors and windows will create a tight seal and further reduce air infiltration. This measure also covers the installation of door sweeps. | x |  |  | x
CM0018 | Cooling / Heating | All |  | Industrial Air Curtains | [5 empty] | This measure applies to buildings with exterior entryways that utilize overhead doors. All other air curtain applications, such as through sliding door entryways or conventional foot-traffic entryways, require custom analysis as air curtain designs must often accommodate other factors that may change their effectiveness. |  |  |  | x
CM0019 | Cooling / Heating | All |  | Server Room Temperature Set back | [5 empty] | This measure involves adjusting existing thermostats or building automation systems for reduced cooling energy consumption and fan energy consumption in server room and/or data center spaces. Existing set points should be documented through an audit or retro-commissioning study. A maximum temperature adjustment of 95°F will limit significant increase in server fan power consumption |  |  |  | x
CM0020 | Ventilation | Ventilation |  | Ventilation - ECM on VAV Boxes | [5 empty] | ECM motors are well suited to the variable flow rates of VAV boxes. ECMs are a higher efficiency option for the air blowers and maintain efficiency better over a wide range of loads. | x
CM0021 | Ventilation | Ventilation |  | Ventilation - Permanent Magnet Synchronous Fan Motor | X |  |  |  |  | The Q-Sync technology uses a permanent magnet synchronous motor topology and a simple, patented, low-cost switching method to achieve a higher efficiency than any other commercial refrigeration fan motor currently on the market. Q-Sync is nearly three times more efficient than shaded pole (19% to 75% improvement), and inherently more efficient than other induction, PSC or ECM/BLDC state-of-the-art motor offerings. Q-Sync also has a 50%+ power factor advantage over ECM designs and can be offered at the same cost as ECMs. Q-Sync motors are permanent magnet synchronous motors that directly utilize utility-supplied AC current. By contrast, EC motors require that the AC current be rectified to DC before it is applied to the motor windings, and rectifying electrical current produces some parasitic losses. Therefore, Q-sync motor savings over EC motors is due to the lack of AC to DC conversion losses, and this improved efficiency is additive to the efficiency advantage offered by EC motors compared with shaded pole motors.
CM0022 | Ventilation | Ventilation |  | Ventilation - Fan Drive Improvements | [5 empty] | Clean air ventilation fan systems such as air handling units and CUACs typically use indirect drives, which are less efficient than direct drives due to frictional losses in the belts or gears. Losses increase if the pulleys are not aligned or if the system is otherwise not properly designed. This measure considers two improvements to existing belt drives: replacement with an improved indirect drive (which may include the addition of synchronous belts) or replacement with a direct drive.
CM0023 | Ventilation | Ventilation |  | Ventilation - Variable Speed Control | [5 empty] | This measure equips ventilation fans (like those in an air handler unit) with variable speed controllers. The regulation of fan speed and rotation with varying demand conditions enhances the part-load performance of the fans and the overall system. | x |  | x | x
CM0024 | Ventilation | Ventilation |  | Ventilation - Demand Controlled | [5 empty] | Also known as Demand Controlled Ventilation, this measure uses carbon dioxide (CO2) levels to indicate the level of occupancy (and therefore the level of demand) in a space. Sensors monitor CO2 levels so that air handling controls can adjust the amount of outside air the system needs to intake. Ventilation rates are thereby controlled based on occupancy, rather than a fixed rate, thus saving HVAC energy use. | x |  | x | x | x | x
CM0025 | Cooling | All |  | HVAC - Dedicated Outdoor Air System (DOAS) | [5 empty] | An outside air ventilation system that is separate from the central air handling and distribution system, enabling the central system to not have to handle (and condition/dehumidify) outside air. | x
CM0026 | Space Heating
CM0027 | Ventilation
CM0026 | Cooling | All |  | Destratification Fans (HVLS) | [5 empty] | High volume low-speed (HVLS) ceiling fans are large (8-ft. to 20-ft. in diameter). They will effectively mix and circulate air within a given space to equalize temperature between ceiling and floor levels.
CM0027 | Space Heating | All
CM0027 | Cooling | RTU |  | RTU - Advanced Controls | [5 empty] | Sensor-enabled energy efficiency measures such as variable frequency drives (VFDs), demand-controlled ventilation, and intelligent economizer control have all been implemented (individually or in tandem) to produce verifiable savings at a fraction of the cost of equipment replacement. Re-commissioning practices have also enabled longer equipment life and savings persistence. Strategies like these have increasingly been bundled via turnkey control solutions known as advanced rooftop unit control (ARC) retrofits. These comprehensive control upgrades target some or all of the main energy-consuming components of an RTU: the supply fan, condenser fan, compressor, and outdoor air damper/economizer. | x |  | x | x |  | x
CM0028 | Cooling | RTU |  | RTU - Evaporative Precooler | [5 empty] | Evaporative precooling can improve the performance of air conditioning systems, most commonly RTUs. These systems typically use indirect evaporative cooling as a first stage to pre-cool outside air. If the evaporative system cannot meet the full cooling load, the air steam is further cooled with a conventional direct expansion air conditioning loop. |  |  | x
CM0029 | Cooling | Room AC |  | Ductless Mini Split Heat Pump | [5 empty] | This high efficiency, wall-mounted zonal heat pump typically supplements an existing heating and cooling system to improve the operating efficiency of the system. | x
CM0030 | Space Heating | Electric Room Heat
CM0030 | Cooling | All |  | Thermostat - Connected | [5 empty] | This measure is the replacement of an existing manual or programmable thermostat with a Wi-Fi Enabled (often referred to as "Smart") Thermostat. This device controls heating, ventilation, and air-conditioning (HVAC) equipment to regulate the temperature of zone in which it is installed, has the ability to make automated adjustments to the set point of the HVAC system to drive energy savings (electric and gas), and has the ability to communicate with sources external to the HVAC system. For connection, the thermostat may rely on a local area network (e.g. Wi-Fi) and an internet connection that is independent of the thermostat. | x |  | x |  |  | x
CM0031 | Space Heating | All
CM0032 | Ventilation | All
CM0031 | Water Heating | Water Heater |  | Water Heater - Faucet Aerators/Low Flow Nozzles | [5 empty] | A faucet aerator or low flow nozzle reduces the flowrate of water coming out of a faucet while adding air and spreading the stream over a larger area. The reduced flowrate (in gallons per minute or GPM) results in water conservation and energy savings from reduced hot water use. |  |  | x |  | x
CM0032 | Water Heating | Water Heater |  | Water Heater - Low-Flow Showerheads | [5 empty] | Similar to faucet aerators, low-flow showerheads reduce the consumption of hot water, which in turn decreases water heating energy use. | x |  |  |  | x
CM0033 | Water Heating | Water Heater |  | Water Heater - Thermostatic Shower Restriction Valve | [5 empty] | Unit installed on showerhead to passively monitor water temperature and automatically shut off once setpoint is reached. Reduces wasteful energy when shower is left to warm up for too long. Applicable to shower only and not shower/tub combinations. | x
CM0034 | Water Heating | Water Heater |  | Circulation Pump - High Efficiency | [5 empty] | Circulating pumps are often used for open loop water heating systems to circulate domestic hot water (DHW) so that faucets will provide hot water instantly or in a short time after a user's “on demand” request and can also be used for closed loop hydronic heating systems. Pumps that have a steady stream of oxygenated, potable water flowing through them, i.e. open loop systems, must be made of materials such as bronze & stainless steel that resist corrosion. Efficient circulator pumps save energy in these systems by reducing pump run time and water heating energy. High efficiency circulation pumps use electronically commutated motor (ECM) to improve motor efficiency over a larger range of partial loads and allow for improved low RPM performance with greater torque and smaller pump dimensions. | x |  | x
CM0035
CM0035 | Water Heating | Water Heater |  | Water Heater - Pipe Insulation | [5 empty] | Insulating hot water pipes decreases the amount of energy lost during distribution of hot water throughout the building. Insulating pipes will result in quicker delivery of hot water and allows lowering the water heating set point. There are several different types of insulation, the most common being polyethylene and neoprene. |  |  | x | x | x
CM0036 | Water Heating | Water Heater |  | Water Heater - Pre-Rinse Spray Valve | [5 empty] | Pre-rinse valves use a spray of water to remove food waste from dishes prior to cleaning in a dishwasher. More efficient spray valves use less water thereby reducing water consumption, water heating cost, and waste water (sewer) charges. Pre-rinse spray valves include a nozzle, squeeze lever, and dish guard bumper. The primary impacts of this measure are water savings. Reduced hot water consumption saves either natural gas or electricity, depending on the type of energy the hot water heater uses. | x |  | x | x | x
CM0037 | Water Heating | Water Heater |  | Water Heater - Temperature Setback | [5 empty] | Many water heaters have a high factory-set temperature, at 140 degrees F or higher, but most users operate comfortably with the thermostat at 125 degrees F. Reducing the water heater temperature by as little as 10 degrees can save between 3-5% in energy costs.
CM0038 | Water Heating | Water Heater |  | Water Heater - Solar System | [5 empty] | Installation of solar system on top of existing water heater. Provides water heating during sunlit hours and stores hot water for future use. |  | x
CM0039 | Water Heating | Water Heater |  | Commercial Laundry - Ozone Treatment | X |  |  |  |  | Ozone is a powerful oxidant and disinfectant. It enhances the laundry process by reducing energy, water, and chemicals. It is created when air is exposed to either ultraviolet light or high voltage electric arcs. During the process, some of the oxygen molecules (O2) are split into two oxygen atoms (O). These atoms combine with oxygen molecules producing ozone (O3). Ozone cleans fabrics by chemically reacting with soils in the laundry, removes the soils’ electrons, and uses cold water to break them into smaller molecules. The use of an ozone injection system saves energy by reducing the amount of hot water currently used to safely eliminate bacterial contamination in the items washed. |  |  | x | x | x
CM0040 | Water Heating | Water Heater |  | Commercial Laundry - ENERGY STAR Washer | [5 empty] | High efficiency clothes washers use superior designs that require less motor energy, less hot water, and less dryer energy. Sensors prevent energy waste by matching the hot water needs to the size and soil level of the load, while efficient motors spin faster than conventional machines to remove more moisture from clothes and reduce the energy required to dry them. Further energy and water savings can be achieved through advanced technologies such as inverter-drive or combination washer-dryer units. While clothes washers can have front- or top-loading configurations, most high-efficiency commercial washers are front-loading with a horizontal-axis design. This measure reflects current ENERGY STAR specifications with a minimum Modified Energy Factor (MEF J2, in cu.ft./kWh/cycle) of 2.2. | x
CM0041 | Appliances | Clothes Washer
CM0042 | Appliances | Clothes Dryer
CM0041 | Water Heating | Water Heater |  | Commercial Laundry - Alternative Dry-Cleaning Methods | X |  |  |  |  | This measure describes dry-cleaning methods alternative to processes using perchloroethylene (PCE or PERC), which is a toxic solvent and is being phased out in California by 2023. Four (4) alternative dry-cleaning methods have been identified: (1) liquid CO2 cleaning, which uses pressurized CO2 as a solvent to dissolve dirt and is then recovered and reused for following cycles; (2) hydrocarbon petroleum-based solvents that are a widely used alternative and require solvent-recovering pollution control devices similar to those found on PERC dry-cleaning machines; (3) silicone (SIL) solvent has become increasingly popular as a less-toxic alternative, but is highly flammable along with hydrocarbon solvents; and (4) professional wet cleaning, which is a water-based process that uses computer-controlled washers and dryers, specially designed biodegradable detergents for delicate garments, and specialized tensioning finishing equipment to restore shape and form. While professional wet cleaning requires more employee training and specialized tensioning equipment for finishing, it also tends to save the most energy and costs the least amount of money among the alternatives.
CM0042 | Appliances | Clothes Dryer
CM0042 | Interior Lighting | Linear Lighting |  | Interior Lighting - Embedded Fixture Controls | X |  |  |  |  | Embedded fixture controls include occupancy sensors, timeclocks/timers, task lighting, and daylighting controls that are embedded with the newly-installed fixtures. These controls allow for a reduction in lighting energy consumption by reducing the hours of use and/or reducing the power draw of the lighting fixture. | x |  | x |  |  | x
CM0043 | Interior Lighting | High-Bay Lighting
CM0043 | Interior Lighting | Linear Lighting |  | Interior Lighting - Networked Fixture Controls | X |  |  |  |  | A networked lighting control system consists of an intelligent network of individually addressable luminaires and control devices, allowing for application of multiple control strategies, programmability, building- or enterprise-level control, zoning and rezoning using software, and measuring and monitoring. | x |  |  |  |  | x
CM0044 | Interior Lighting | High-Bay Fixtures
CM0044 | Interior Lighting | All |  | Interior Lighting - LEC Exit Lighting | X |  |  |  |  | The lamps inside exit signs represent a significant energy end-use, since they usually operate 24 hours per day. The LED can be replaced with Light Emitting Capacitor (LEC) lamps that are specially designed for this specific purpose. | x
CM0045 | Interior Lighting | All |  | Interior Lighting - Photoluminescent Exit Lighting | X |  |  |  |  | Photoluminescent exit signs have been around for many years, and their chemical make-up and useful life expectancies have evolved during this time. The federal government encourages their use for federal facilities through the Federal Energy Management Program. These signs depend on light to make them glow (full charge from exposure to 60 minutes of 54 lux light) and draw no power when luminescing in the dark. Unlike tritium signs, modern photoluminescent films emit no radioactive radiation and are used for egress path marking in buildings and transportation sectors.
CM0046 | Interior Lighting | All |  | Interior Lighting - Skylights | [5 empty] | Skylights allow for light to fall into spaces on the interior of a building's footprint during the day and reduce the need for artificial lighting. Coupled with daylighting controls, skylights can be an effective way of managing daytime lighting demand.
CM0047 | Interior Lighting | Linear Lighting |  | Interior Fluorescent - Delamp and Install Reflectors | [5 empty] | While sometimes included in lighting retrofit projects, delamping is often performed as a separate energy efficiency measure in which a lighting engineer analyzes the lighting provided by current systems compared to the requirements of building occupants. This often leads to the removal of unnecessary lamps corresponding to an overall reduction in energy usage. In addition, installing a reflector in each fixture can improve light distribution from the remaining lamps. |  |  | x
CM0048 | Interior Lighting | Linear Lighting |  | Interior Fluorescent - Bi-Level Stairwell Fixture | [5 empty] | Bi-level fixtures are very useful for spaces that need to be left illuminated for safety reasons but are often unoccupied. In stairwells, these bi-level fixtures are controlled by occupancy/motion sensors; as soon as the stairway is occupied, the lighting is turned up to the highest level. | x |  | x
CM0049 | Exterior Lighting | All |  | Exterior Lighting - Bi-Level Parking Garage Fixture | [5 empty] | Bi-level fixtures are very useful for spaces that need to be left illuminated for safety reasons but are often unoccupied. In a garage, these bi-level fixtures are controlled by occupancy/motion sensors; as soon as the garage area is occupied, the lighting can be turned up to the highest level. | x
CM0050 | Exterior Lighting | All |  | Exterior Lighting - Enhanced Controls | [5 empty] | Enhanced exterior lighting controls may use a time clock, photosensor to detect ambient light, motion sensors, and other technology to adjust or turn off exterior lighting fixtures accordingly. |  |  | x
CM0051 | Exterior Lighting | All |  | Exterior Lighting - Photovoltaic Installation | [5 empty] | Solar photovoltaic generation may be used to charge a battery and power the exterior lighting fixture, thus offsetting all or part of the fixture's electrical energy use.
CM0052 | Refrigeration | Glass Door Display |  | Refrigeration - Anti-Sweat Heater Controls | [5 empty] | Anti-sweat heaters are used in virtually all low-temperature display cases and many medium-temperature cases to control humidity and prevent the condensation of water vapor on the sides and doors and on the products contained in the cases. Typically, these heaters stay on all the time, even though they only need to be on about half the time. Anti-sweat heater controls reduce the runtime and can come in the form of humidity sensors or time clocks. | x |  | x
CM0053 | Refrigeration | Glass Door Display |  | Refrigeration - Door Gasket Replacement | [5 empty] | This measure involves replacing aging door gaskets that no longer adequately seal reach-in refrigerators or glass door display cases. | x |  | x
CM0054 | Refrigeration | Reach-in Refrigerator/Freezer
CM0055 | Refrigeration | Walk-in Refrigerator/Freezer
CM0054 | Refrigeration | All |  | Refrigeration - Floating Head Pressure | [5 empty] | Floating head pressure control allows the pressure in the condenser to "float" with ambient temperatures. This method reduces refrigeration compression ratios, improves system efficiency and extends the compressor life. The greatest savings with a floating head pressure approach occurs when the ambient temperatures are low, such as in the winter season. Floating head pressure control is most practical for new installations. However, retrofits installation can be completed with some existing refrigeration systems. Installing floating head pressure control increases the capacity of the compressor when temperatures are low, which may lead to short cycling. | x |  | x |  | x | x
CM0055 | Refrigeration | Walk-in Refrigerator/Freezer |  | Refrigeration - Strip Curtain | [5 empty] | Strip curtains at the entrances to large walk-in coolers or freezers, such as those used in supermarkets, reduce air transfer between the refrigerated space and the surrounding space. | x |  | x | x
CM0056 | Refrigeration | All |  | Refrigeration - High Efficiency Compressor | [5 empty] | Standard compressors typically operate at approximately 65% efficiency. High-efficiency models are available that can improve compressor efficiency by 15%. |  | x
CM0057 | Refrigeration | All |  | Refrigeration - Variable Speed Compressor | [5 empty] | The part-load efficiency of drive systems can be improved by varying the speed of the motor drive. An additional benefit of variable-speed controls is the ability to start and stop the motor and process gradually, thus extending the life of the motor and associated machinery. |  | x | x | x |  | x
CM0058 | Refrigeration | All |  | Refrigeration - ECM Compressor Head Fan Motor | [5 empty] | Low suction pressures in some low-temperature compressors create high compression ratios and high temperatures in the compressor head, requiring additional cooling by head fans to prevent overheating of the discharge valves and pistons. The replacement of existing 35-55W shaded pole compressor head fan motors with < 20W variable speed ECM motors in low temperature reciprocating compressor systems allows for more efficient cooling of air-cooled compressors. |  |  |  | x
CM0059 | Refrigeration | All |  | Refrigeration - Evaporative Condenser | [5 empty] | The use of evaporative condensers causes the water temperature to approach the air’s wet bulb temperature which is significantly lower than the dry bulb temperature. As a result of a lower heat sink temperature, the systems head pressure can be lowered, increasing efficiency, or the condenser size can be decreased, lowering system costs.
CM0060 | Refrigeration | All |  | Refrigeration - Replace Single-Compressor with Subcooled Multiplex | [5 empty] | A multiplex-compressor system consists of multiple compressors drawing from a common suction header (suction-group), and serving any number of display fixtures. The suction group is controlled to satisfy the lowest temperature required by any of the attached display fixtures. For this reason the display fixtures served by a given suction group usually have similar temperature requirements; separate suction-groups are typically used for low temperature and medium-temperature demands. The base case is a single air-cooled compressor system. |  |  | x
CM0061 | Refrigeration | Glass Door Display |  | Refrigeration - ECM Evaporator Fan Motor | [5 empty] | Replacement of shaded-pole evaporator fan motors with ECM motors in display cases and walk-in refrigeration systems allows for variable refrigeration loads to be handled. Reductions come from increased motor efficiency and the reduction of heating load. | x | x | x | x
CM0062 | Refrigeration | Open Display Case
CM0063 | Refrigeration | Walk-in Refrigerator/Freezer
CM0062 | Refrigeration | Glass Door Display |  | Refrigeration - Permanent Magnet Synchronous Fan Motor | X |  |  |  |  | Upgrading evaporator fan motors to permanent magnet synchronous motors (PMSM) offers a significant energy savings opportunity for commercial fans. The upgrade opportunity is to use PMSMs in place of commonly used shaded pole or ECM motors for evaporator fan applications in commercial refrigeration. |  |  | x |  |  | x
CM0063 | Refrigeration | Open Display Case
CM0064 | Refrigeration | Walk-in Refrigerator/Freezer
CM0063 | Refrigeration | Walk-in Refrigerator/Freezer |  | Refrigeration - Evaporator Fan Controls | [5 empty] | Evaporator fan motor controls allow for part load use or demand scheduling based on variable refrigeration load requirements, reducing energy consumption. | x |  | x | x
CM0064 | Refrigeration | Reach-in Refrigerator/Freezer
CM0064 | Refrigeration | Walk-in Refrigerator/Freezer |  | Refrigeration - Demand Defrost | [5 empty] | Units can be designed to perform at higher efficiency with a sensing and control system that runs defrost cycles based on demand/only when necessary.
CM0065 | Refrigeration | Reach-in Refrigerator/Freezer
CM0065 | Refrigeration | Walk-in Refrigerator/Freezer |  | Refrigeration - Automatic Door Closer | [5 empty] | Automatic door closers at the entrances to large walk-in coolers or freezers, such as those used in supermarkets, reduce air transfer between the refrigerated space and the surrounding space by reducing the time that a door remains open. |  |  | x | x
CM0066 | Refrigeration | Reach-in Refrigerator/Freezer |  | Refrigeration - Low-Heat/No-Heat Doors | [5 empty] | Installation of highly insulated doors/windows in refrigerated systems. |  |  | x | x
CM0067 | Refrigeration | Glass Door Display |  | Grocery - Display Case - LED Lighting | [5 empty] | High-efficiency LED display case lighting not only reduces direct lighting energy use, but also reduce internal heat gains to the case from lights that must be removed by the refrigeration system. | x |  | x |  | x
CM0068 | Refrigeration | Open Display Case
CM0068 | Refrigeration | Glass Door Display |  | Grocery - Display Case Motion Sensors | [5 empty] | Motion sensors reduce lighting load when area around display case is unoccupied to save energy on lighting. | x |  | x
CM0069 | Refrigeration | Open Display Case
CM0069 | Refrigeration | Open Display Case |  | Grocery - Open Display Case - Night Covers | [5 empty] | Night covers can be used on open refrigeration cases when a facility is closed or few customers are in the store. |  |  | x | x
CM0070 | Refrigeration | Vending Machine |  | Vending Machine - Occupancy Sensor | [5 empty] | Cold beverage vending machines usually operate 24 hours a day regardless of whether the surrounding area is occupied or not. The result is that the vending machine consumes energy unnecessarily, because it will operate all night to keep the beverage cold even when there would be no customers until the next morning. A vending machine controller can reduce energy consumption without compromising the temperature of the vended product. The controller uses an infrared sensor to monitor the surrounding area's occupancy and will power down the vending machine when the area is unoccupied. It will also monitor the room's temperature and will re-power the machine at one to three hour intervals independent of occupancy to ensure that the product stays cold. |  |  | x | x
CM0071 | Ventilation | Ventilation |  | Cooking - Exhaust Hoods with Sensor Control | [5 empty] | Improved exhaust hoods involve installing variable-speed controls on commercial kitchen hoods. These controls provide ventilation based on actual cooking loads. When grills, broilers, stoves, fryers or other kitchen appliances are not being used, the controls automatically sense the reduced load and decrease the fan speed accordingly. This results in lower energy consumption because the system is only running as needed rather than at 100% capacity at all times. | x |  | x
CM0072 | Cooling | Zonal Systems |  | Lodging - Guest Room Controls | [5 empty] | Hotel guestrooms can be fitted with occupancy controls that turn off energy-using equipment when the guest is not using the room. The occupancy controls come in several forms, but this analysis assumes the simplest kind, which is a simple switch near the room’s entry where the guest can deposit their room key or card. If the key or card is present, then lights, TV, and air conditioning can receive power and operate. When the guest leaves and takes the key, all equipment shuts off. |  |  | x | x
CM0073 | Space Heating | Zonal Systems
CM0073 | Office Equipment | All |  | Office Equipment - Advanced Power Strips | [5 empty] | This measure involves the installation of an advanced power strip which turns off power to controlled office equipment when that equipment is not in use. The control mechanism may be any of these: load sensor (controlled outlets power down when idle power level detected in master outlet), motion sensor (controlled outlets powered down when no motion has been detected in the area for a set period of time), or timer (controlled outlets powered down for user-programmed periods of the day). | x |  | x | x
CM0074 | Office Equipment | All |  | Office Equipment - Power Management | [5 empty] | Currently Energy Star performance criteria for most IT and office equipment have focused primarily on having equipment enter low-power modes after a period of inactivity as well as capping power draw values for different equipment types in low-power mode. Increasing PM-enable rates can be facilitated by network software which provides a means to centralized power management across a range of equipment interconnected via a network. Energy savings approaches for office equipment are highest impact if focused on power saving features for printers, servers and copiers, which constitute the majority of energy consumed in office equipment. | x |  | x | x
CM0075 | Office Equipment | Server |  | Data Center - Best Practice Measures | [5 empty] | Suite of data center measures, utilizing industry best practice standards. This includes decommissioning of unused servers, server virtualization, server power management, and efficient data storage management. | x |  |  |  | x
CM0076 | Cooling | All |  | Data Center - Commercially Available Measures | [5 empty] | Suite of data center measures, utilizing commercially available technology. Includes energy efficient servers, massive array of idle disks (MAID), efficient network topology, energy efficient transformers, energy efficient power supplies (UPS), energy efficient lighting, hot or cold aisle configuration, hot or cold aisle configuration plus containment (e.g., strip curtains or rigid enclosures), variable speed drives on pumps/fans, premium efficiency motors, air-side economizer, in-row cooling, water-side economizer, and install misters, foggers, or ultrasonic humidifiers. | x |  |  |  | x
CM0077 | Ventilation | All
CM0078 | Office Equipment | Server
CM0077 | Office Equipment | Server |  | Data Center - Cutting Edge Measures | X |  |  |  |  | Suite of data center measures, utilizing cutting edge technology. Includes solid state storage, efficient network topology, direct current (as opposed to AC) to the racks, and direct liquid cooling of chips. | x |  |  |  | x
CM0078 | Ventilation | Ventilation |  | Optimized Variable Volume Lab Hood Design | [5 empty] | This measure involves converting the ventilation system in laboratory fume hoods to variable volume and optimizing flow conditions to minimize pressure losses and save energy while maintaining safe ventilation levels. | x
CM0079 | Refrigeration | Reach-in Refrigerator/Freezer |  | ENERGY STAR Ultra-Low Temperature Freezer | X |  |  |  |  | Ultra-low temperature (ULT) freezers are primarily used in labs at universities, biotech companies, biopharmaceutical companies, hospitals and medical testing centers to store samples at temperatures between -70 °C and -80 °C (-94 °F and -112 °F). These freezers traditionally use a cascade system with two individual refrigeration circuits for achieving such low temperatures. High efficiency and ENERGY STAR ULT freezers utilize technologies such as a Stirling cooling engine, variable speed compressor and condenser fans, optimized components, vacuum-insulated panels, and polyurethane insulation. |  |  | x
CM0080 | Miscellaneous | Pool Pump |  | Pool Pump - Timer | [5 empty] | A pool pump timer allows the pump to turn off automatically, eliminating the wasted energy associated with unnecessary pumping.
CM0081 | Miscellaneous | Pool Heater |  | Pool Heater - Night Covers | [5 empty] | The main source of energy loss in pools is through evaporation. This is particularly true of outdoor pools where wind plays a larger role. The point of installing pool covers is threefold. First, it will reduce convective losses due to the wind by shielding the water surface. Second, it will insulate the water from the colder surrounding air. And third, it will reduce radiative losses to the night sky. In doing so, evaporative losses will also be minimized and the pool heater will not need to work as hard in replenishing the pool with hot water to keep the desired temperature. |  |  | x | x
CM0082 | Miscellaneous | All |  | ENERGY STAR (2.0) Water Coolers | [5 empty] | Water coolers provide cold (and sometimes hot) water and are installed in businesses around the country. ENERGY STAR certified water coolers use about 30 percent less energy than conventional models. | x
CM0083 | Miscellaneous | All |  | Miscellaneous - Improved Vertical Lift Technology | X |  |  |  |  | Upgrading existing elevators and escalator to most efficient vertical-lift technology including (1) variable voltage, variable frequency drives and gearless permanent-magnet motors are more efficient than typical AC induction motors or DC shunt field motors, (2) Regenerative drives can recover excess braking energy from the elevator and feed it to the building’s power grid, (3) Use of efficient lighting and controls for fans, lights, and signaling lights can provide additional savings, and (4) Controls to turn off or slow down the escalator when inactive are employed in many escalators. Modern building codes such as ASHRAE 90.1 specifications also require the use of such controls in compliant buildings.
CM0084 | Cooling | All |  | Advanced New Construction Designs | [5 empty] | Advanced new construction designs use an integrated approach to the design of new buildings to account for the interaction of building systems. Typically, architects and engineers work closely to specify the building orientation, building shell, building mechanical systems, and controls strategies with the goal of optimizing building energy efficiency and comfort. Options that may be evaluated and incorporated include passive solar strategies, increased thermal mass, daylighting strategies, and shading strategies, This measure was modeled for new construction only. | [5 empty] | x
CM0085 | Space Heating | All
CM0086 | Ventilation | All
CM0087 | Water Heating | All
CM0088 | Interior Lighting | All
CM0089 | Exterior Lighting | All
CM0085 | Cooling | All |  | Strategic Energy Management | [5 empty] | This measure models savings available through programs such as BPA's HPEM or Energy Manager offerings. Optimization and strategic energy management integrates best practices of system analysis, equipment improvements, and operational improvements into a sustaining energy program. A facility that implements such a practice treats its energy program in a similar manner to safety or quality control programs: an individual or team is tasked with developing and enforcing standards, goals are set, regular reports are generated and reported to management, and all plant employees are engaged and held accountable. This measure models savings available through programs such as BPA's HPEM or Energy Manager offerings. | x |  | x |  |  | x
CM0086 | Space Heating | All
CM0087 | Ventilation | All
CM0088 | Water Heating | All
CM0089 | Interior Lighting | All
CM0090 | Exterior Lighting | All
CM0091 | Refrigeration | All
CM0092 | Office Equipment | All
CM0086 | Cooling | All |  | Commissioning | [5 empty] | For new construction and major renovations, commissioning ensures that building systems are properly designed, specified, and installed to meet the design intent and provide high-efficiency performance. Commissioning begins during the design process. | x |  | x
CM0087 | Space Heating | All
CM0088 | Ventilation | All
CM0089 | Water Heating | All
CM0090 | Interior Lighting | All
CM0091 | Exterior Lighting | All
CM0092 | Refrigeration | All
CM0087 | Cooling | All |  | Retrocommissioning | [5 empty] | In existing buildings, the retrocommissioning process identifies low-cost or no cost measures, including controls adjustments, to improve building performance and reduce operating costs. Retrocommissioning addresses HVAC, lighting, DHW, and other major building systems. | x |  | x |  |  | x
CM0088 | Space Heating | All
CM0089 | Ventilation | All
CM0090 | Water Heating | All
CM0091 | Interior Lighting | All
CM0092 | Exterior Lighting | All
CM0093 | Refrigeration | All
CM0088 | Interior Lighting | All |  | Controlled Atmosphere - Lighting Controls | [5 empty] | Improving lighting control through the addition of occupancy sensors, daylight sensors, bi-level lighting controls, and other control schema reduces the operating hours of the lighting equipment and also reduces the waste heat generated by the lighting system, resulting in both lighting and refrigeration savings. | x |  |  |  |  | x
CM0089 | Refrigeration | All |  | Controlled Atmosphere - Refrigeration Retrofit | [5 empty] | The initial cooling, processing, and cold storage of fresh fruit and vegetables is among the most energy intensive segments of the food industry. Many options such as system and component design exist to improve the performance of industrial refrigeration systems. New system designs include the use of adsorption heat pumps, gas engine driven adsorption cooling, new working fluids (e.g. ammonia, CO2) and alternative approaches (e.g. thermal storage), and other more typical measures like variable speed drives and process control systems are included here as well. | x |  |  |  |  | x
CM0090 | Refrigeration | All |  | Controlled Atmosphere - Refrigeration Tuneup | [5 empty] | Although the processing of and refrigeration of food tends to be seasonal, the product is stored throughout the year in refrigerated warehouses. This application is a large consumer of energy within the food segment. Simple O&M practices have been identified as providing savings. Such measures include tune-up and cleaning of compressor systems and control sensors. | x |  |  |  |  | x
CM0091 | Refrigeration | All |  | Controlled Atmosphere - CO2 Scrubber Retrofit | [5 empty] | Control of temperature, oxygen and carbon dioxide in controlled atmosphere refrigerated warehouses yields high edibility, visible fruit quality, and long storage life. Even under controlled conditions, CO2 is released due to fruit respiration which must then be removed to protect fruit quality. Activated carbon CO2 scrubbers are a more energy-efficient method for CO2 control than molecular sieve absorber (MSA) units. Typically, MSA units require an average input power of 21 kW. One CO2 scrubber may replace two MSA units while requiring only 5 kW. Advanced scrubber on-demand controls provide additional savings as they cycle scrubbers off when CO2 concentrations are within acceptable levels. This measure is the "CA Retrofit -- CO2 Scrub" measure from the NWPCC Seventh Plan. | x |  |  |  |  | x
CM0092 | Refrigeration | All |  | Controlled Atmosphere - Nitrogen Membrane Retrofit | [5 empty] | The initial cooling, processing, and cold storage of fresh fruit and vegetables is among the most energy intensive segments of the food industry. This measure involves a nitrogen membrane retrofit for controlled atmosphere (CA) storage to control carbon dioxide levels. | x |  |  |  |  | x
CM0093 | Miscellaneous | All |  | LED Signage | [5 empty] | This measure involves replacing the neon or incandescent lighting in channel letter signs (internally illuminated letters/graphics) or neon OPEN signs with efficient LED lighting. |  |  | x
CM0094 | Food Preparation | Dishwashers |  | ENERGY STAR Dishwasher (2.0) | [5 empty] | This set of measures includes high-efficiency fryers, ovens, dishwashers, hot food containers, griddles, and steamers. Less common equipment, such as broilers, pasta cookers, rotisserie ovens, conveyor ovens, and rack ovens, and assumed to be modeled with the other more common equipment types. |  |  | x | x | x
CM0095 | Water Heating | All
CM0095 | Miscellaneous | Miscellaneous |  | Engine Block Heater Controls | [5 empty] | Vehicles in colder climates, particularly diesel vehicles, utilize engine block heaters to provide a number of benefits, including quicker start-ups, fewer pollutants, and less engine wear and tear. Conventional engine block heaters draw a constant amount of power, typically between 0.5 and 1.5 kW, whenever the vehicle is plugged in. Engine block heater controls allow the heaters to be turned on less frequently with the use of temperature sensors and timers, leading to significant energy savings potential. | x
CM0096 | Miscellaneous | Miscellaneous |  | Circulating Engine Block Heater | X |  |  |  |  | Circulating engine block heaters are an integrated assembly consisting of a heater and an electric pump that circulates coolant throughout the engine block of a backup diesel generator, ensuring that there is a minimal temperature difference between the supply and return temperatures. The base case equipment is a thermosiphon heater, which relies on changes in fluid density to circulate the heated coolant and often leads to non-uniform temperature distribution and wasted heat. As a result of using a recirculation pump, a smaller electric resistance heater can be used to heat the coolant. Replacing the electric resistance heater with a heat pump can provide additional savings. |  |  | x
CM0097 | Miscellaneous | Miscellaneous |  | On-Demand Overwrappers | [5 empty] | Overwrappers are used in grocery stores to wrap and seal fresh food, including meat, produce, deli items, and baked goods. All overwrappers utilize a "sealing plate", which is heated and used to seal the plastic after food is wrapped. With efficient overwrappers, the sealing plate warms up much more quickly (a few seconds). Mechanical or optical sensors are used to detect the presence of food, allowing the sealing plate to be turned on only when needed (or "on demand"). In addition, efficient overwrappers disseminate heat from the sealing plate only in the direction it is needed. | x
CM0098 | Cooling | All
CM0099 | Heating | All
CM0098 | Miscellaneous | Miscellaneous |  | High Efficiency Transformer | [5 empty] | Distribution transformers are used in commercial and industrial applications to step down power from distribution voltage to be used in HVAC or process loads (220V or 480V) or to serve plug loads (120V). Distribution transformers that are more efficient than the required minimum federal standard efficiency qualify for this measure. If there is no specific standard efficiency requirement, the transformer does not qualify (because we cannot define a reasonable baseline). For example, although the federal standards increased the minimum required efficiency in 2016, most transformers with a NEMA premium or CEE Tier 2 rating will still achieve energy conservation. Standards are defined for low-voltage dry-type distribution transformers (up to 333kVA single-phase and 1000kVA 3-phase), liquid-immersed distribution transformers (up to 833kVA single-phase and 2500kVA 3-phase), and medium-voltage dry-type distribution transformers (up to 833kVA single-phase and 2500kVA 3-phase). |  |  |  | x
CM0099 | Miscellaneous | Miscellaneous |  | High Frequency Battery Chargers | [5 empty] | This measure applies to industrial high frequency battery chargers, used for industrial equipment such as fork lifts, replacing existing SCR (silicon controlled rectifier) or ferroresonant charging technology. High frequency battery chargers have a greater system efficiency. |  |  |  | x
CM00100 | All | All |  | Energy Management Systems | [5 empty] | The Energy Management Systems (EMS) product offers customers consultation and rebates for installing systems that control and reduce a building’s energy usage both on- and off-peak. Electric and natural gas customers are eligible for participation in this product |  |  |  | x
CM00101 | #N/A | All |  | Insulate Masonry Walls | [5 empty] | AEG will add 2021 Plan measures if documentation is available by April 1 2020. If not, these will be excluded. | x
CM00102 | Cooling | All |  | Triple Pane Thin Glass Windows | [5 empty] | AEG will add 2021 Plan measures if documentation is available by April 1 2020. If not, these will be excluded. | x
CM00103 | Water Heating | Water Heating |  | AC Heat Recovery for Water Heating | [5 empty] | AEG will add 2021 Plan measures if documentation is available by April 1 2020. If not, these will be excluded. | x
CM00104 | Cooling | All |  | Eliminate Terminal Reheat | [5 empty] | AEG will add 2021 Plan measures if documentation is available by April 1 2020. If not, these will be excluded. | x
CM00105 | Cooling | All |  | Evaporative Assist | [5 empty] | AEG will add 2021 Plan measures if documentation is available by April 1 2020. If not, these will be excluded. | x
CM00106 | Ventilation | Ventilation |  | Low Pressure Distribution System | [5 empty] | AEG will add 2021 Plan measures if documentation is available by April 1 2020. If not, these will be excluded. | x
CM00107 | Cooling | All |  | Vertical AC | [5 empty] | AEG will add 2021 Plan measures if documentation is available by April 1 2020. If not, these will be excluded. | x
CM00108 | Refrigeration | Reach-in Refrigerator/Freezer |  | Replace Open Display Cases with Glass Door Cases | [5 empty] | AEG will add 2021 Plan measures if documentation is available by April 1 2020. If not, these will be excluded. | x
CM00109 | Water Heating | Water Heater |  | Drain Heat Recovery | [5 empty] | AEG will add 2021 Plan measures if documentation is available by April 1 2020. If not, these will be excluded. | x
CM00110 | Ventilation | Ventilation |  | Demand Controlled Circulation System | [5 empty] | AEG will add 2021 Plan measures if documentation is available by April 1 2020. If not, these will be excluded. | x
CM00111 | Water Heating | Water Heater |  | Laminar Flow Restrictor | [5 empty] | AEG will add 2021 Plan measures if documentation is available by April 1 2020. If not, these will be excluded. | x
Note on G2: AEG Note: Baseline consumption may be a blend of multiple equipment options currently available on market (ie: halogen + cfls) Efficient option will be selected from the list once a rough levelized cost screen is applied to ensure unfeasible options are not selected, which would reduce potential after IRP selections.
Note on H2: AEG Note: Only listed if different from previous study.
Note on G49: AEG Note: AEG will work with the PacifiCorp to ensure that the EISA lighting backstop is applied in a consistent manor in UT, WY, and ID as it was done in the load forecast. WA and CA have state level codes and standards that will enforce this baseline.
Note on G71: AEG Note: AEG will work with the PacifiCorp to ensure that the EISA lighting backstop is applied in a consistent manor in UT, WY, and ID as it was done in the load forecast. WA and CA have state level codes and standards that will enforce this baseline.
Note on H134: AEG Note: Only listed if different from previous study. More details in the "RES-Changes" sheet.
Note on L134: AEG Note: 7th Plan workbooks have "7P" in the filename.
Note on N134: AEG Note: Non-DEER workpapers are referred to by their workpaper code. The California Municipal Utilities Association (CMUA) TRM is also referenced, as is CA DEER itself.
Note on B192: AEG Note: Removed Heating - applies to Boilers only, not part of this study

## IND Measure List
Equipment Measures
Code | End Use | Technology | Equipment | Label | Emerging? | Baseline | Prev. Study Option | On Market | Off Market | Measure Description | RTF / Power Plan Workbook | AEO? | C+H:NA Source? | IL TRM | XCEL ENERGY | State Standard? | Major Measure?
IE001 | Cooling | Air-Cooled Chiller | E1 | COP 3.11 (EER 10.6) |  | Baseline | COP 3.11 (EER 10.6) |  |  | A central chiller plant creates chilled water for distribution throughout the facility. While there is a wide variety of system types and sizes, savings and cost values for efficiency improvements across screw, scroll and reciprocating technologies are represented by a reciprocating chiller. Each central system is characterized by an aggregate efficiency value (inclusive of chiller, pumps, and motors), in kW/ton. |  | x | x | x
IE001 | Cooling | Air-Cooled Chiller | E2 | COP 4.10 (EER 14.0) |  |  | COP 4.10 (EER 14.0)
IE001 | Cooling | Air-Cooled Chiller | E3 | COP 4.40 (EER 15.0) |  |  | COP 4.40 (EER 15.0)
IE001 | Cooling | Air-Cooled Chiller | E4 | COP 4.45 (EER 15.2) |  |  | COP 4.45 (EER 15.2)
IE002 | Cooling | Water-Cooled Chiller | E1 | COP 5.78 (0.61 kW/ton) |  | Baseline | COP 5.78 (0.61 kW/ton) |  |  | A central chiller plant creates chilled water for distribution throughout the facility. Water source chillers include heat rejection via a condenser loop and cooling tower. Following the approach used by the Annual Energy Outlook, all water-cooled chillers are assumed to be centrifugal chillers. Under this simplified approach, each central system is characterized by an aggregate efficiency value (inclusive of chiller, pumps, motors, and condenser loop equipment). |  | x | x | x
IE002 | Cooling | Water-Cooled Chiller | E2 | COP 7.03 (0.50 kW/ton) |  |  | COP 7.03 (0.50 kW/ton) |  |  |  | None
IE002 | Cooling | Water-Cooled Chiller | E3 | COP 9.77 (0.36 kW/ton) |  |  | COP 9.77 (0.36 kW/ton) |  |  |  | None
IE002 | Cooling | Water-Cooled Chiller | E4 | COP 11.72 (0.30 kW/ton) |  |  | COP 11.72 (0.30 kW/ton)
IE002 | Cooling | Water-Cooled Chiller | E5 | COP 12.13 (0.29 kW/ton) |  |  | COP 12.13 (0.29 kW/ton) | 2020
IE002 | Cooling | Water-Cooled Chiller | E6 | COP 13.03 (0.27 kW/ton) |  |  | COP 13.03 (0.27 kW/ton) | 2030
IE002 | Cooling | Water-Cooled Chiller | E7 | COP 14.07 (0.25 kW/ton) |  |  |  | 2040
IE003 | Cooling | RTU | E1 | IEER 12.9 - Federal Standard 2018 |  | Baseline | EER 11.2 |  | 2022 | Packaged cooling systems, such as rooftop units (RTUs), are simple to install and maintain, and are commonly used in small and medium-sized commercial buildings. Applications range from a single supply system with air intake filters, supply fan, and cooling coil, or can become more complex with the addition of a return air duct, return air fan, and various controls to optimize performance. For packaged RTUs, varying Energy Efficiency Ratios (EER) are modeled. A variable refrigerant flow (VRF) system controls the amount of refrigerant flowing to each of the evaporators in the building, enabling the use of many types of evaporators, individualized comfort control, simultaneous heating and cooling in different zones, and heat recovery between zones. | x | x | x | x
IE003 | Cooling | RTU | E2 | IEER 14 - Tier 1 / ENERGY STAR (3.1) |  |  | EER 11.7 |  | 2022
IE003 | Cooling | RTU | E3 | IEER 14.8 - Federal Standard 2023 |  |  | EER 12.4
IE003 | Cooling | RTU | E4 | IEER 15.4 - Tier 2 |  |  | EER 13.9, VRF
IE003 | Cooling | RTU | E5 | IEER 18 - Advanced Tier VRF | x
IE003 | Cooling | RTU | E6 | IEER 21.5 - EIA High Efficiency VRF | x
IE004 | Cooling / Space Heating | Air-Source Heat Pump | E1 | IEER 12.2 / COP 3.3 - Federal Standard |  | Baseline | EER 11.0 / COP 3.30 |  |  | A heat pump's refrigeration system consists of a compressor and two heat exchange coils (one indoors and one outside) surrounded by aluminum fins to aid heat transfer. In heating mode, liquid refrigerant in the outside coils extracts heat from the air and evaporates into a gas. The indoor coils release heat from the refrigerant as it condenses back into a liquid. A reversing valve, near the compressor, can change the direction of the refrigerant flow for cooling as well as for defrosting the outdoor coils in winter. Efficiency and performance improvements are derived from: more precise expansion valves, variable speed blowers, improved coil design, improved motor and compressor designs, and improved heat exchange design. A variable refrigerant flow (VRF) system controls the amount of refrigerant flowing to each of the heat exchange coils in the building, enabling the use of many types of coils, individualized comfort control, simultaneous heating and cooling in different zones, and heat recovery between zones. | x | x |  | x
IE004 | Cooling / Space Heating | Air-Source Heat Pump | E2 | IEER 12.8 / COP 3.4 - ENERGY STAR (3.1) |  |  | EER 11.4 / COP 3.35
IE004 | Cooling / Space Heating | Air-Source Heat Pump |  | IEER 14.1 / COP 3.4 - Federal Standard 2023 |  |  | EER 12.0 / COP 3.40
IE004 | Cooling / Space Heating | Air-Source Heat Pump | E3 | IEER 17.4 / COP 3.4, VRF - ENERGY STAR (3.1) |  |  | EER 12.7 / COP 3.40, VRF
IE004 | Cooling / Space Heating | Air-Source Heat Pump | E4 | IEER 20.3 / COP 3.7 - EIA High Efficiency | x
IE005 | Cooling / Space Heating | Geothermal Heat Pump | E1 | EER 14.1 / COP 3.2 - Federal Standard |  | Baseline | EER 14.0 / COP 3.50 |  |  | Geothermal heat pumps, sometimes referred to as GeoExchange, earth-coupled, ground-source, or water-source heat pumps, have been in use since the late 1940s. They use the constant temperature of the earth as the exchange medium instead of the outside air temperature. As with any heat pump, geothermal and water-source heat pumps are able to heat, cool, and, if so equipped, supply the house with hot water. Some models of geothermal systems are available with two-speed compressors and variable fans for more comfort and energy savings. Relative to air-source heat pumps, they are quieter, last longer, need little maintenance, and do not depend on the temperature of the outside air. Units with increasing EER and COP levels are evaluated. |  | x | x | x
IE005 | Cooling / Space Heating | Geothermal Heat Pump | E2 | EER 17.1 / COP 3.6 - ENERGY STAR (3.1) |  |  | EER 15.5 / COP 3.98 |  |  |  | None
IE005 | Cooling / Space Heating | Geothermal Heat Pump | E3 | EER 22.4 / COP 4.5 |  |  | EER 22.0 / COP 4.20
IE005 | Cooling / Space Heating | Geothermal Heat Pump | E4 | EER 25 / COP 4.5 EIA High Efficiency | x |  | EER 24.0 / COP 4.40
IE005 | Cooling / Space Heating | Geothermal Heat Pump | E5 |  |  |  | EER 35.5 / COP 4.76
IE006 | Space Heating | Electric Furnace | E1 | Standard |  | Baseline | Standard |  |  | Resistive heating elements are used to convert electricity directly to heat. The heat is then delivered by a supply fan and duct system to the regions that require heating. |  | x
IE007 | Space Heating | Electric Room Heat | E1 | Standard |  | Baseline | Standard |  |  | Resistive heating elements are used to convert electricity directly to heat. Conductive fins surrounding the element or another mechanism is used to deliver the heat directly to the surrounding room or area. These are typically either baseboard or wall-mounted units. |  | x
IE008 | Ventilation | Ventilation | E1 | Constant Air Volume, 2-Speed VFD |  | Baseline | Constant Volume |  |  | A variable air volume ventilation system modulates the air flow rate as needed based on the interior conditions of the building to reduce fan load, improve dehumidification, and reduce energy usage. |  | x |  |  |  |  | x
IE008 | Ventilation | Ventilation | E2 | Variable Air Volume 2015 Typical |  |  | Variable Air Volume |  |  |  | None
IE009 | Interior Lighting | General Service Lighting | E1 | EISA Compliant (17.4 lm/W) |  | Baseline | EISA Compliant (17.4 lm/W) |  | 2019 | General service lighting includes general service incandescent lamps (GSIL), which is a standard incandescent or halogen type lamp that is intended for general service applications; has a medium screw base; has a lumen range of not less than 310 lumens and not more than 2,600 lumens; and is capable of being operated at least partially within 110 and 130 volts. General service lighting does not include any lighting application or bulb shape excluded from the GSIL definition, or any general service fluorescent lamp or incandescent reflector lamp; the exemptions are included as part of the “Linear” and "Exempted” lighting technology types. Infrared halogen lamps, also referred to as advanced incandescent lamps, meet the 2007 Energy Independence and Security Act (EISA) lighting standards (Tier 1). The second tier of EISA compliance, 45 lumens/watt, is phased in as the baseline after 2020. General service lighting includes analogous replacement technologies such as compact fluorescent lamps (CFLs) and light-emitting diode (LED) lamps, which are designed to be a replacement for standard incandescent lamps and use less energy to provide the same lumen output. LED lighting has seen significant penetration and cost reduction in recent years, and continues to improve in efficacy and cost. | x | x | x
IE009 | Interior Lighting | General Service Lighting | E2 | EISA Compliant (45 lm/W) |  |  | EISA Compliant (45 lm/W) | 2020
IE009 | Interior Lighting | General Service Lighting | E3 | CFL (64.3 lm/W) |  |  | CFL (64.3 lm/W)
IE009 | Interior Lighting | General Service Lighting | E4 | LED 2019/2020 (97 lm/W) |  |  | LED 2019/2020 (97 lm/W) |  | 2024
IE009 | Interior Lighting | General Service Lighting | E5 | LED 2025 (111 lm/W) | x |  | LED 2025 (111 lm/W) | 2025 | 2029
IE009 | Interior Lighting | General Service Lighting | E6 | LED 2030 (123 lm/W) | x |  | LED 2030 (123 lm/W) | 2030
IE010 | Interior Lighting | Linear Lighting | E1 | T8 - F32 Standard (69.0 lm/W system) |  | Baseline | T8 - F32 Standard (69.0 lm/W system) |  |  | With the exception of screw-in lighting, commercial lighting efficiency changes typically require more than the simple purchase and installation of an alternative lamp Restrictions regarding ballasts, fixtures, and circuitry limit the potential for direct substitution of one lamp type for another. Also, during the buildout for leased spaces, management could decide to replace all lamps, ballasts, and fixtures with different configurations. This type of decision-making is modeled on a stock turnover basis because of the time between opportunities for upgrades. For linear fluorescent fixtures, modeled alternatives include T8, High Efficiency T8, and LED. | x | x | x |  |  |  | x
IE010 | Interior Lighting | Linear Lighting | E2 | T8 - F28HE (82.5 lm/W system) |  |  | T8 - F28HE (82.5 lm/W system)
IE010 | Interior Lighting | Linear Lighting | E3 | LED 2019/2020 (123 lm/W system) |  |  | LED 2019/2020 (123 lm/W system) |  | 2023
IE010 | Interior Lighting | Linear Lighting | E4 | LED 2025 (142 lm/W system) | x |  | LED 2025 (142 lm/W system) | 2024 | 2029
IE010 | Interior Lighting | Linear Lighting | E5 | LED 2030 (158 lm/W system) | x |  | LED 2030 (158 lm/W system) | 2030
IE011 | Interior Lighting | High-Bay Lighting | E1 | Metal Halide (55.6 lm/W) |  | Baseline | Metal Halide (55.6 lm/W) |  |  | With the exception of screw-in lighting, commercial lighting efficiency changes typically require more than the simple purchase and installation of an alternative lamp Restrictions regarding ballasts, fixtures, and circuitry limit the potential for direct substitution of one lamp type for another. Also, during the buildout for a leased office space, management could decide to replace all lamps, ballasts, and fixtures with different configurations. This type of decision-making is modeled on a stock turnover basis because of the time between opportunities for upgrades. For High-Bay fixtures, alternatives include metal halides, high pressure sodium, high output linear lighting, and LED fixtures. | x | x | x |  |  |  | x
IE011 | Interior Lighting | High-Bay Lighting | E2 | High Pressure Sodium (56.6 lm/W) |  |  | High Pressure Sodium (56.6 lm/W)
IE011 | Interior Lighting | High-Bay Lighting | E3 | High Output Linear Lighting (70.3 lm/W) |  |  | High Output Linear Lighting (70.3 lm/W)
IE011 | Interior Lighting | High-Bay Lighting | E4 | LED 2019/2020 (121 lm/W) |  |  | LED 2019/2020 (121 lm/W) |  | 2024
IE011 | Interior Lighting | High-Bay Lighting | E5 | LED 2025 (138 lm/W) | x |  | LED 2025 (138 lm/W) | 2025 | 2029
IE011 | Interior Lighting | High-Bay Lighting | E6 | LED 2030 (152 lm/W) | x |  | LED 2030 (152 lm/W) | 2030
IE012 | Exterior Lighting | General Service Lighting | E1 | EISA Compliant (17.4 lm/W) |  | Baseline | EISA Compliant (17.4 lm/W) |  | 2019 | General service lighting includes general service incandescent lamps (GSIL), which is a standard incandescent or halogen type lamp that is intended for general service applications; has a medium screw base; has a lumen range of not less than 310 lumens and not more than 2,600 lumens; and is capable of being operated at least partially within 110 and 130 volts. General service lighting does not include any lighting application or bulb shape excluded from the GSIL definition, or any general service fluorescent lamp or incandescent reflector lamp; the exemptions are included as part of the “Linear” and "Exempted” lighting technology types. Infrared halogen lamps, also referred to as advanced incandescent lamps, meet the 2007 Energy Independence and Security Act (EISA) lighting standards (Tier 1). The second tier of EISA compliance, 45 lumens/watt, is phased in as the baseline after 2020. General service lighting includes analogous replacement technologies such as compact fluorescent lamps (CFLs) and light-emitting diode (LED) lamps, which are designed to be a replacement for standard incandescent lamps and use less energy to provide the same lumen output. LED lighting has seen significant penetration and cost reduction in recent years, and continues to improve in efficacy and cost. | x | x | x
IE012 | Exterior Lighting | General Service Lighting | E2 | EISA Compliant (45 lm/W) |  |  | EISA Compliant (45 lm/W) | 2020
IE012 | Exterior Lighting | General Service Lighting | E3 | CFL (64.3 lm/W) |  |  | CFL (64.3 lm/W)
IE012 | Exterior Lighting | General Service Lighting | E4 | LED 2019/2020 (97 lm/W) |  |  | LED 2019/2020 (97 lm/W) |  | 2024
IE012 | Exterior Lighting | General Service Lighting | E5 | LED 2025 (111 lm/W) | x |  | LED 2025 (111 lm/W) | 2025 | 2029
IE012 | Exterior Lighting | General Service Lighting | E6 | LED 2030 (123 lm/W) | x |  | LED 2030 (123 lm/W) | 2030
IE013 | Exterior Lighting | Linear Lighting | E1 | T8 - F32 Standard (69.0 lm/W system) |  | Baseline | T8 - F32 Standard (69.0 lm/W system) |  |  | With the exception of screw-in lighting, commercial lighting efficiency changes typically require more than the simple purchase and installation of an alternative lamp. Restrictions regarding ballasts, fixtures, and circuitry limit the potential for direct substitution of one lamp type for another. Also, during the buildout for a leased spaces, management could decide to replace all lamps, ballasts, and fixtures with different configurations. This type of decision-making is modeled on a stock turnover basis because of the time between opportunities for upgrades. For linear fluorescent fixtures, modeled alternatives include T8, High Efficiency T8, and LED. | x | x | x
IE013 | Exterior Lighting | Linear Lighting | E2 | T8 - F28 High Efficiency (82.5 lm/W system) |  |  | T8 - F28 High Efficiency (82.5 lm/W system)
IE013 | Exterior Lighting | Linear Lighting | E3 | LED 2019/2020 (123 lm/W system) |  |  | LED 2019/2020 (123 lm/W system) |  | 2024
IE013 | Exterior Lighting | Linear Lighting | E4 | LED 2025 (142 lm/W system) | x |  | LED 2025 (142 lm/W system) | 2025 | 2029
IE013 | Exterior Lighting | Linear Lighting | E5 | LED 2030 (158 lm/W system) | x |  | LED 2030 (158 lm/W system) | 2030
IE014 | Exterior Lighting | Area Lighting | E1 | Metal Halide (55.6 lm/W) |  | Baseline | Metal Halide (55.6 lm/W) |  |  | With the exception of screw-in lighting, commercial lighting efficiency changes typically require more than the simple purchase and installation of an alternative lamp. Restrictions regarding ballasts, fixtures, and circuitry limit the potential for direct substitution of one lamp type for another. Also, during the buildout for leased spaces, management could decide to replace all lamps, ballasts, and fixtures with different configurations. This type of decision-making is modeled on a stock turnover basis because of the time between opportunities for upgrades. For area lighting fixtures, alternatives include metal halides, high pressure sodium, high output linear lighting, and LED fixtures. | x | x | x |  |  |  | x
IE014 | Exterior Lighting | Area Lighting | E2 | High Pressure Sodium (56.6 lm/W) |  |  | High Pressure Sodium (56.6 lm/W)
IE014 | Exterior Lighting | Area Lighting | E3 | LED 2019/2020 (105 lm/W) |  |  | LED 2019/2020 (105 lm/W) |  | 2024
IE014 | Exterior Lighting | Area Lighting | E4 | LED 2025 (120 lm/W) | x |  | LED 2025 (120 lm/W) | 2025 | 2029
IE014 | Exterior Lighting | Area Lighting | E5 | LED 2030 (132 lm/W) | x |  | LED 2030 (132 lm/W) | 2030
IE015 | Process | Process Cooling | E1 | Standard |  | Baseline | Standard |  |  | Industrial process where cooling is applied
IE016 | Process | Process Refrigeration | E1 | Standard |  | Baseline | Standard |  |  | Industrial refrigeration process
IE017 | Process | Process Heating | E1 | Standard |  | Baseline | Standard |  |  | Industrial process where heating is applied
IE018 | Process | Process Electrochemical | E1 | Standard |  | Baseline | Standard |  |  | Electrochemical processes deal with chemical reactions in solution driven by electricity applied at a cathode and anode.
IE019 | Process | Process Other | E1 | Standard |  | Baseline | Standard |  |  | This category is a "catch all" for the many unique process applications in the broader industrial sector.
IE020 | Motors | Pumps | E1 | Standard NEMA Premium |  | Baseline | Standard NEMA Premium |  |  |  | x
IE021 | Motors | Fans & Blowers | E1 | Standard NEMA Premium |  | Baseline | Standard NEMA Premium
IE022 | Motors | Compressed Air | E1 | Standard NEMA Premium |  | Baseline | Standard NEMA Premium
IE023 | Motors | Material Handling | E1 | Standard NEMA Premium |  | Baseline | Standard NEMA Premium
IE024 | Motors | Other Motors | E1 | Standard NEMA Premium |  | Baseline | Standard NEMA Premium
IE025 | Miscellaneous | Miscellaneous | E1 | Standard |  | Baseline | Standard |  |  | A catchall category for miscellaneous electric uses. Includes equipment such as battery chargers and backup generators.
Non-Equipment Measures
Code | End Use | Applicable Technology |  | Measure Label | Emerging |  | Revisions from Previous Study (if Applicable) |  |  | Measure Description | RTF / Power Plan Workbook | AEO? | CA Source? | IL TRM | xCEL ENERGY | State Standard? | Major Measure?
IM001 | Cooling | All |  | Insulation - Ceiling | [5 empty] | Thermal insulation is material or combinations of materials that are used to inhibit the flow of heat energy by conductive, convective, and radiative transfer modes. Thus, thermal insulation can conserve energy by reducing the heat loss or gain of a building. The type of building construction defines insulating possibilities. Typical insulating materials include: loose-fill (blown) cellulose; loose-fill (blown) fiberglass; and rigid polystyrene. |  |  | x | x
| Heating | All
| Ventilation | All
IM002 | Cooling | All |  | Insulation - Ducting | [5 empty] | Air distribution ducts can be insulated to reduce heating or cooling losses. Best results can be achieved by covering the entire surface area with insulation. Insulation material inhibits the transfer of heat through the air-supply duct. Several types of ducts and duct insulation are available, including flexible duct, pre-insulated duct, duct board, duct wrap, tacked, or glued rigid insulation, and waterproof hard shell materials for exterior ducts. |  |  | x
| Heating | All
| Ventilation | All
IM003 | Cooling | All |  | Insulation - Wall Cavity | [5 empty] | Thermal insulation is material or combinations of materials that are used to inhibit the flow of heat energy by conductive, convective, and radiative transfer modes. Thus, thermal insulation can conserve energy by reducing the heat loss or gain of a building. The type of building construction defines insulating possibilities. Typical insulating materials include: loose-fill (blown) cellulose; loose-fill (blown) fiberglass; and rigid polystyrene. |  |  | x
| Heating | All
| Ventilation | All
IM004 | Cooling | All |  | HVAC - Duct Repair and Sealing | [5 empty] | Leakage in unsealed ducts varies considerably because of the differences in fabricating machinery used, the methods for assembly, installation workmanship, and age of the ductwork. Air leaks from the system to the outdoors result in a direct loss proportional to the amount of leakage and the difference in enthalpy between the outdoor air and the conditioned air. To seal ducts, a wide variety of sealing methods and products exist. Each has a relatively short shelf life, and no documented research has identified the aging characteristics of sealant applications. |  |  | x
| Heating | All
| Ventilation | All
IM005 | Cooling | Air-Cooled Chiller |  | Chiller - Chilled Water Reset | [5 empty] | Chilled water reset controls save energy by improving chiller performance through increasing the supply chilled water temperature, which allows increased suction pressure during low load periods. Raising the chilled water temperature also reduces chilled water piping losses. However, the primary savings from the chilled water reset measure results from chiller efficiency improvement. This is due partly to the smaller temperature difference between chilled water and ambient air, and partly due to the sensitivity of chiller performance to suction temperature. |  |  | x
IM005 | Cooling | Water-Cooled Chiller
IM006 | Cooling | Air-Cooled Chiller |  | Chiller - Variable Flow Chilled Water Pump | [5 empty] | An adjustable or variable speed drive (VSD) is a device that controls the rotational speed of motor-driven equipment. Variable frequency drives (VFDs), the most common type of VSD, are solid-state controllers that enable an AC motor to operate over a wide speed range by adjusting the frequency and voltage of power supplied to the motor. This measure equips a constant speed chilled water pump(s) with variable speed controller(s) (along with corresponding sensors). The regulation of pump speed with varying demand conditions enhances the part-load performance of the chilled water loop and the chiller system. | x |  | x
IM006 | Cooling | Water-Cooled Chiller | [8 empty] | None
IM007 | Cooling | Air-Cooled Chiller |  | Chiller - Variable Speed Fans | [5 empty] | High-efficiency cooling fans utilize efficient components and variable frequency drives that improve fan performance by adjusting fan speed and rotation as conditions change. Includes condenser fans for air-cooled units and cooling tower fans for water-cooled units. |  |  | x
IM007 | Cooling | Water-Cooled Chiller
IM008 | Cooling | Water-Cooled Chiller |  | Water-Cooled Chiller - Variable Flow Condenser Water Pump | [5 empty] | This measure equips constant speed condenser water pump(s) with variable speed controller(s). The regulation of pump speed with varying demand conditions enhances the part-load performance of the condenser water loop and the chiller system. |  |  | x
IM009 | Cooling | Water-Cooled Chiller |  | Water-Cooled Chiller - Condenser Water Temperature Reset | [5 empty] | In systems where the condensing temperature is set at too high of a constant value, or during times when the outdoor wet-bulb temperature decreases, reducing the condenser water set-point improves chiller efficiency and can save energy. A 5 °C reduction could save 5-10% of chiller energy use. It has the added advantage of a reduced tendency to cause scaling. However, lowering the condensing water temperature may come at the expense of increasing the cooling tower fan energy. There is a balance point where the efficiency of the whole system is optimized.
IM010 | Cooling | RTU |  | HVAC - Economizer | [5 empty] | Economizers allow outside air (when it is cool and dry enough) to be brought into the building space to meet cooling loads instead of using mechanically cooled interior air. A dual enthalpy economizer consists of indoor and outdoor temperature and humidity sensors, dampers, motors, and motor controls. Economizers are most applicable to temperate climates and savings will be smaller in extremely hot or humid areas. | x |  | x
IM010 | Cooling | Air-Cooled Chiller
IM010 | Cooling | Water-Cooled Chiller
IM011 | Ventilation | Ventilation |  | Ventilation - Demand Controlled | [5 empty] | Also known as Demand Controlled Ventilation, this measure uses carbon dioxide (CO2) levels to indicate the level of occupancy in a space. Sensors monitor CO2 levels so that air handling controls can adjust the amount of outside air the system needs to intake. Ventilation rates are thereby controlled based on occupancy, rather than a fixed rate, thus saving HVAC energy use. | x |  | x
IM012 | Cooling | All |  | Destratification Fans (HVLS) | [5 empty] | High volume low-speed (HVLS) ceiling fans are large (8-ft. to 20-ft. in diameter). They will effectively mix and circulate air within a given space to equalize temperature between ceiling and floor levels. |  |  |  | x
IM012 | Heating | All
IM013 | Cooling | RTU |  | RTU - Maintenance | [5 empty] | Regular cleaning and maintenance enables a roof top unit to function effectively and efficiently throughout its years of service. Neglecting necessary maintenance leads to a steady decline in performance while energy use increases. Maintenance measures such as condenser and evaporator coil cleaning, refrigerant charge adjustment, and air filter replacement can increase the efficiency of poorly performing equipment by as much as 10%. |  |  | x | x
IM014 | Cooling | RTU |  | RTU - Advanced Controls | [5 empty] | Sensor-enabled energy efficiency measures such as variable frequency drives (VFDs), demand-controlled ventilation, and intelligent economizer control have all been implemented (individually or in tandem) to produce verifiable savings at a fraction of the cost of equipment replacement. Re-commissioning practices have also enabled longer equipment life and savings persistence. Strategies like these have increasingly been bundled via turnkey control solutions known as advanced rooftop unit control (ARC) retrofits. These comprehensive control upgrades target some or all of the main energy-consuming components of an RTU: the supply fan, condenser fan, compressor, and outdoor air damper/economizer. | x |  | x | x
IM015 | Cooling | All |  | Industrial Air Curtains | [5 empty] | This measure applies to buildings with exterior entryways that utilize overhead doors. All other air curtain applications, such as through sliding door entryways or conventional foot-traffic entryways, require custom analysis as air curtain designs must often accommodate other factors that may change their effectiveness.
IM016 | Cooling | All |  | Thermostat - Connected | [5 empty] | This measure is the replacement of an existing manual or programmable thermostat with a Wi-Fi Enabled (often referred to as "Smart") Thermostat. This device controls heating, ventilation, and air-conditioning (HVAC) equipment to regulate the temperature of zone in which it is installed, has the ability to make automated adjustments to the set point of the HVAC system to drive energy savings (electric and gas), and has the ability to communicate with sources external to the HVAC system. For connection, the thermostat may rely on a local area network (e.g. Wi-Fi) and an internet connection that is independent of the thermostat. | x |  | x | x
IM016 | Heating | All
IM016 | Ventilation | All
IM017 | Interior Lighting | Linear Lighting |  | Interior Lighting - Embedded Fixture Controls | x |  |  |  |  | Embedded fixture controls include occupancy sensors, timeclocks/timers, task lighting, and daylighting controls that are embedded with the newly-installed fixtures. These controls allow for a reduction in lighting energy consumption by reducing the hours of use and/or reducing the power draw of the lighting fixture. | x |  | x |  |  |  | x
| Interior Lighting | High-Bay Fixtures
IM018 | Interior Lighting | Linear Lighting |  | Interior Lighting - Networked Fixture Controls | x |  |  |  |  | A networked lighting control system consists of an intelligent network of individually addressable luminaires and control devices, allowing for application of multiple control strategies, programmability, building- or enterprise-level control, zoning and rezoning using software, and measuring and monitoring. | x | [5 empty] | x
| Interior Lighting | High-Bay Fixtures
IM019 | Interior Lighting | All |  | Interior Lighting - LEC Exit Lighting | x |  |  |  |  | The lamps inside exit signs represent a significant energy end-use, since they usually operate 24 hours per day. The LED can be replaced with Light Emitting Capacitor (LEC) lamps that are specially designed for this specific purpose. | x
IM020 | Interior Lighting | All |  | Interior Lighting - Photoluminescent Exit Lighting | x |  |  |  |  | Photoluminescent exit signs have been around for many years, and their chemical make-up and useful life expectancies have evolved during this time. The federal government encourages their use for federal facilities through the Federal Energy Management Program. These signs depend on light to make them glow (full charge from exposure to 60 minutes of 54 lux light) and draw no power when luminescing in the dark. Unlike tritium signs, modern photoluminescent films emit no radioactive radiation and are used for egress path marking in buildings and transportation sectors.
IM021 | Interior Lighting | All |  | Interior Lighting - Skylights | [5 empty] | Skylights allow for light to fall into spaces on the interior of a building's footprint during the day and reduce the need for artificial lighting. Coupled with daylighting controls, skylights can be an effective way of managing daytime lighting demand.
IM022 | Interior Lighting | Linear Lighting |  | Interior Fluorescent - Delamp and Install Reflectors | [5 empty] | While sometimes included in lighting retrofit projects, delamping is often performed as a separate energy efficiency measure in which a lighting engineer analyzes the lighting provided by current systems compared to the requirements of building occupants. This often leads to the removal of unnecessary lamps corresponding to an overall reduction in energy usage. In addition, installing a reflector in each fixture can improve light distribution from the remaining lamps. |  |  | x
IM023 | Interior Lighting | Linear Lighting |  | Interior Fluorescent - Bi-Level Stairwell Fixture | [5 empty] | Bi-level fixtures are very useful for spaces that need to be left illuminated for safety reasons but are often unoccupied. In stairwells, these bi-level fixtures are controlled by occupancy/motion sensors; as soon as the stairway is occupied, the lighting is turned up to the highest level. | x |  | x
IM024 | Interior Lighting | All |  | LED Grow Lights | [5 empty] | LED lamp technology offers reduced energy and maintenance costs when compared with conventional light sources. LED technology has a significantly longer useful life lasting 30,000 hours or more and significantly reduces maintenance costs. The savings and costs for this measure are evaluated with the replacement of HID grow lights with LED fixtures. LED lamps offer a more robust lighting source, longer lifetime, and greater electrical efficiency than conventional supplemental grow lights.
IM025 | Exterior Lighting | All |  | Exterior Lighting - Bi-Level Parking Garage Fixture | [5 empty] | Bi-level fixtures are very useful for spaces that need to be left illuminated for safety reasons but are often unoccupied. In a garage, these bi-level fixtures are controlled by occupancy/motion sensors; as soon as the garage area is occupied, the lighting can be turned up to the highest level. | x
IM026 | Exterior Lighting | All |  | Exterior Lighting - Enhanced Controls | [5 empty] | Enhanced exterior lighting controls may use a time clock, photosensor to detect ambient light, motion sensors, and other technology to adjust or turn off exterior lighting fixtures accordingly. |  |  | x
IM027 | Exterior Lighting | All |  | Exterior Lighting - Photovoltaic Installation | [5 empty] | Solar photovoltaic generation may be used to charge a battery and power the exterior lighting fixture, thus offsetting all or part of the fixture's electrical energy use.
IM028 | Miscellaneous | Standard |  | High Efficiency Battery Chargers | [5 empty] | Industrial electric vehicle fleets used for material handling, or forklifts, use battery charging systems to convert AC source power into DC power required to charge the vehicle batteries. Traditional charging systems include Ferro resonant (FR) and silicon-controlled rectifier (SCR) charging equipment. This measure is for a single high-frequency battery charger that converts AC to DC power more efficiently than traditional systems due to switch mode operation that reduces heat and power loss throughout the system.
IM029 | Process | Process Refrigeration |  | Refrigeration - Floating Head Pressure | [5 empty] | Floating head pressure control allows the pressure in the condenser to "float" with ambient temperatures. This method reduces refrigeration compression ratios, improves system efficiency and extends the compressor life. The greatest savings with a floating head pressure approach occurs when the ambient temperatures are low, such as in the winter season. Floating head pressure control is most practical for new installations. However, retrofits installation can be completed with some existing refrigeration systems. Installing floating head pressure control increases the capacity of the compressor when temperatures are low, which may lead to short cycling. | [6 empty] | x
IM030 | Process | Process Refrigeration |  | Refrigeration - System Optimization | [5 empty] | Refrigeration system optimization is a thorough overhaul of the refrigeration system which involves the resizing, sequencing, and controlling of compressors in order to optimize load. | [6 empty] | x
IM031 | Motors | Pumps |  | Pumping System - Equipment Upgrade | [5 empty] | This measure involves replacing the existing pump with a more energy efficient unit. | x | [5 empty] | x
IM032 | Motors | Pumps |  | Pumping System - System Optimization | [5 empty] | This measure includes optimizing the operation of the system by using pressure switches to shut down unnecessary pumps and isolating flow paths to non-essential or non-operating equipment. | x |  |  | x |  |  | x
IM033 | Motors | Pumps |  | Pumping System - Variable Speed Drive | [5 empty] | The part-load efficiency of drive systems can be improved by varying the speed of the motor drive. An additional benefit of variable-speed controls is the ability to start and stop the motor and process gradually, thus extending the life of the motor and associated machinery. | x | [5 empty] | x
IM034 | Motors | Fans & Blowers |  | Fan System - Equipment Upgrade | [5 empty] | This measure includes replacing and right-sizing oversized fans with more efficient types. Improved design of airflow, blades, housing, sizing, etc. to increase productive output per energy input. Fans are widely used in industry for conveyance, drying and ventilation. For example, relatively inefficient centrifugal-radial fans, with efficiency as low as 22%, are commonly used in industry. These fans could be replaced with more efficient centrifugal backwardly inclined fans that increase overall fan efficiency by 20% to 30%. The savings potential for premium-efficiency fans is high, and the costs are relatively low. However, premium-efficiency fans are sometimes not chosen for industrial applications because of concerns about reliable operation in dirty environments. | x
IM035 | Motors | Fans & Blowers |  | Fan System - Flow Optimization | [5 empty] | This measure involves optimizing the flow of air in the system by isolating flow paths to nonessential or non-operating equipment and correcting poor airflow conditions at fan inlets and outlets. | x
IM036 | Motors | Fans & Blowers |  | Fan System - Variable Speed Drive | [5 empty] | The part-load efficiency of drive systems can be improved by varying the speed of the motor drive. An additional benefit of variable-speed controls is the ability to start and stop the motor and process gradually, thus extending the life of the motor and associated machinery. | x | [5 empty] | x
IM037 | Motors | Compressed Air |  | Compressed Air - Equipment Upgrade | [5 empty] | This measure is the replacement of existing air compressor equipment with more efficient and correctly sized compressors and motors in order to improve energy efficiency. | x | [5 empty] | x
IM038 | Motors | Compressed Air |  | Compressed Air - Heat of Compression Desiccant Dryer | [5 empty] | Traditional heatless desiccant dryers consume compressed air to regenerate saturated desiccant in order to maintain very low dewpoints. Heat of compression desiccant dryers utilize compressor heat to provide a majority of the desiccant regeneration; only blowing off compressed air during a significantly shorter stripping cycle.
IM039 | Motors | Compressed Air |  | Compressed Air - Refrigerated Cycling Dryers | [5 empty] | Refrigerated cycling dryers store thermal mass surrounding the compressed air passage within the evaporator. This allows the dryer to cycle on and off, conserving energy over a continuous, non-cycling model.
IM040 | Motors | Compressed Air |  | Compressed Air - Raise Compressed Air Dryer Dewpoint | [5 empty] | Desiccant type dryers produce very low compressed air dewpoints, but require compressed air blowoff to regenerate the desiccant. Most industrial facilities and equipment do not require such low dewpoints. This measure involves replacing heatless desiccant dryers with refrigerated dryers, reducing air loss and saving energy.
IM041 | Motors | Compressed Air |  | Compressed Air - System Controls | [5 empty] | This control measure primarily consists of installing a sequencer on the compressed air system. Sequencers are control systems that sequentially stage multiple industrial compressor systems and run only the minimum number required based on one pressure signal. This is usually accomplished with one compressor running in part-load mode ("trim") and the rest full loaded or off. | x | [5 empty] | x
IM042 | Motors | Compressed Air |  | Compressed Air - Leak Management Program | [5 empty] | This measure involves the implementation of a leak management program that includes fixing leaks, adjusting compressor controls, and establishing ongoing leak management plan. | x | [5 empty] | x
IM043 | Motors | Compressed Air |  | Compressed Air - Variable Speed Drive | [5 empty] | The part-load efficiency of drive systems can be improved by varying the speed of the motor drive. An additional benefit of variable-speed controls is the ability to start and stop the motor and process gradually, thus extending the life of the motor and associated machinery. | x |  |  | x |  |  | x
IM044 | Motors | Compressed Air |  | Compressed Air - Low Pressure-Drop Filters | [5 empty] | The efficient condition is a low pressure drop filter with pressure drop not exceeding 1 paid when new and 3 paid at element change. The baseline condition is a standard coalescing filter with a pressure drop of 3 paid when new and 5 or more at element change. |  |  |  | x
IM045 | Motors | Compressed Air |  | Compressed Air - Zero-Loss Condensate Drain | [5 empty] | This measure includes replacing existing condensate drains with zero loss type condensate drains. By installing zero-loss condensate drains with advanced controls, no compressed air is lost when a drain discharges the moisture it accumulated from the compressed air, resulting in energy savings.
IM046 | Motors | Compressed Air |  | Compressed Air - Outside Air Intake | [5 empty] | Colder air is denser and provides more mass when compressed compared to the warmer compressor room air. Energy savings may be realized by ducting the air compressor intake outside.
IM047 | Motors | Compressed Air |  | Compressed Air - Receiver Capacity Addition | [5 empty] | Improperly sized air storage results in pressure drops during usage spikes. To combat this effect, the air pressure in the system is raised higher than would be other wise necessary. By installing additional air receiver capacity, compressed air discharge pressure may be lowered, saving energy.
IM048 | Motors | Compressed Air |  | Compressed Air - End Use Optimization | [5 empty] | This measure includes eliminating inappropriate compressed air uses; improving end use efficiency by shutting off idle equipment, installing engineered nozzles, etc.; and eliminating artificial demand with pressure optimization/controls/storage. This measure involves a process audit of the facility to determine if the actual application of compressed air can be reduced, reconfigured, consolidated, or otherwise optimized.
IM049 | Motors | Material Handling |  | Material Handling - Variable Speed Drive | [5 empty] | The part-load efficiency of drive systems can be improved by varying the speed of the motor drive. An additional benefit of variable-speed controls is the ability to start and stop the motor and process gradually, thus extending the life of the motor and associated machinery. | x
IM050 | Motors | All |  | Motors - Green Rewind (<100 HP) | [5 empty] | When a motor burns out or is in need of repair, the owner may elect to either replace the motor or have it rewound. Standard motor rewind practices cost less than a replacement motor, but can result in an efficiency decrease relative to the original efficiency due to degradation of stator core laminations, splayed stator core teeth, increased winding resistance losses, and increased bearing friction losses. An efficient ("Green", as certified the Green Motors Practices Group) motor rewind, however, attempts to improve the efficiency of the motor by reducing stator losses via tight control of the burn-off process, stator core loss testing and repair, and performance criteria for the windings. Eligible motors are low-, and medium-voltage squirrel cage induction motors between 15 and 5,000 HP with undamaged stator cores and rotors. | x
IM051 | Motors | All |  | Motors - Green Rewind (100 HP+) | [5 empty] | When a motor burns out or is in need of repair, the owner may elect to either replace the motor or have it rewound. Standard motor rewind practices cost less than a replacement motor, but can result in an efficiency decrease relative to the original efficiency due to degradation of stator core laminations, splayed stator core teeth, increased winding resistance losses, and increased bearing friction losses. An efficient ("Green", as certified the Green Motors Practices Group) motor rewind, however, attempts to improve the efficiency of the motor by reducing stator losses via tight control of the burn-off process, stator core loss testing and repair, and performance criteria for the windings. Eligible motors are low-, and medium-voltage squirrel cage induction motors between 15 and 5,000 HP with undamaged stator cores and rotors. | x
IM052 | Motors | All |  | Switch from Belt Drive to Direct Drive | [5 empty] | In belt driven systems, the load is driven by belt(s) that are connected to independent motors. In direct drive systems, the load is connected directly to the motor via a shaft or axle. There is less energy loss in direct drive systems because of less friction between the components, so direct drive systems are more energy efficient.
IM053 | Motors | All |  | Motors - Synchronous Belts | [5 empty] | Synchronous belts are toothed and operate with grooved sprocket drives to prevent slippage. The have higher efficiency than conventional belts and maintain their efficiency over a longer period of time. | x
IM054 | Miscellaneous | Miscellaneous |  | Engine Block Heater Controls | [5 empty] | Vehicles in colder climates, particularly diesel vehicles, utilize engine block heaters to provide a number of benefits, including quicker start-ups, fewer pollutants, and less engine wear and tear. Conventional engine block heaters draw a constant amount of power, typically between 0.5 and 1.5 kW, whenever the vehicle is plugged in. Engine block heater controls allow the heaters to be turned on less frequently with the use of temperature sensors and timers, leading to significant energy savings potential. | x
IM055 | Miscellaneous | Miscellaneous |  | Circulating Engine Block Heater | x |  |  |  |  | Circulating engine block heaters are an integrated assembly consisting of a heater and an electric pump that circulates coolant throughout the engine block of a backup diesel generator, ensuring that there is a minimal temperature difference between the supply and return temperatures. The base case equipment is a thermosiphon heater, which relies on changes in fluid density to circulate the heated coolant and often leads to non-uniform temperature distribution and wasted heat. As a result of using a recirculation pump, a smaller electric resistance heater can be used to heat the coolant. Replacing the electric resistance heater with a heat pump can provide additional savings. |  |  | x
IM056 | Miscellaneous | Miscellaneous |  | Agriculture - Efficient Stock Watering Tanks | [5 empty] | This measure addresses the potential energy savings from energy-free stock water tanks. These are super-insulated livestock watering tanks that do no require freeze protection using an outside fuel. The baseline for this measure is a system that uses thermostatically controlled electric resistance element freeze protection. | x |  |  | x
IM057 | Miscellaneous | Miscellaneous |  | Agriculture - Stock Tank De-Iker | [5 empty] | In colder climates, deicers are commonly used to keep animal stock tanks from freezing. Styles of deicers vary, but include floating units, submersible units, and units that fit into existing drain plugs. The vast majority of known deicers are thermostatically controlled, turning on only when temperatures approach freezing. However, in the event that a de-ice is not thermostatically controlled (which is likely rare), there are substantial energy savings to be had. This measure requires that a thermostatically-controlled de-ice replaces a functioning, non-thermostatically controlled de-cider. This early retirement case is the only case assumed to have energy savings, since all known deicers currently on the market are thermostatically-controlled. | x
IM058 | HVAC - Heating | Electric Room Heat |  | Agriculture - Thermostatically Controlled Outlets | [5 empty] | In colder climates, resistance heaters are commonly used in pump houses and utility rooms to prevent pumps from freezing. While some of these pump houses use heaters specific for the application, others use more conventional home heaters that either do not have thermostat controls (including simple heat lamps) or have thermostat controls that are not specifically designed for freeze protection. There are now products on the market, generally called thermostatically controlled outlets, that can be used in conjunction with non-controlled or sub-optimally-controlled heaters to turn the heaters on and off at more optimal temperatures for freeze protection. The ability of the thermostatically controlled outlets to turn heaters on at a lower set-point temperature (around 35 degrees, vs. 40-50 degrees which is common for more conventional heaters) provides the potential for energy savings during the colder months of the year. | x
IM059 | Process | Process Refrigeration |  | Dairy - Milk Precoolers | [5 empty] | By pre-cooling milk utilizing a non-refrigerate source such as groundwater, compressor energy may be conserved. | x |  | x | x
IM060 | Water Heating | All |  | Dairy - Heat Recovery from Refrigeration | [5 empty] | Compressor heat recovery (CHR) units are add-on components to a milk refrigeration system that save energy by preheating water using heat from the hot vapor exiting the milk cooling system’s compressor. These devices are insulated storage tanks with heat exchangers that use the heat extracted from the milk through the hot gas refrigerant line from the refrigeration system’s compressors, to pre-heat the water to approximately 110 °F before it enters the conventional water heaters. The heated water is used for cow udder cleaning and final milk system cleaning. | x |  | x
IM061 | Motors | Pumps |  | Dairy - Variable Speed Milk Vacuum Pump | [5 empty] | A vacuum is needed to attach a milking unit to a cow’s udder and to help draw out the cow’s milk. When milking units are attached to cows’ udders, less vacuum is needed than when the milking units are off the cows. A milking vacuum pump variable speed drive (VSD) unit controls the speed of the vacuum pump motor, slowing it down when milking units are attached to udders, thus reducing the demand and energy being used. | x |  | x | x
IM062 | Motors | Pumps |  | Automatic Milker Takeoffs | [5 empty] | Automatic milker takeoffs are installed on dairy milking vacuum pump systems and replace manual takeoffs. These devices shut off suction on the vacuum pump after a minimum flow rate is achieved. The vacuum pump must be equipped with a variable speed drive for this device to function properly.
IM063 | Process | Process Electrochemical |  | Clean Room: Change Filter Strategy | [5 empty] | New immerging filter technologies (HEPA/ULPA filters) offer the opportunity to significantly reduce filter energy use by reducing filter pressure drops. Additionally, less expensive filters could be used in part of the operations in order to offset the cost of more expensive filters in other operations. | x
IM064 | Process | Process Cooling |  | Clean Room: Chiller Optimize | [5 empty] | A variety of simple changes can be made to improve the overall system performance based on a typical plant audit. These can include the elimination of unnecessary chillers, reset of chilled water and condenser water temperature, combining pipe runs and controls for parallel operation of multiple chillers. | x
IM065 | Process | Process Cooling |  | Clean Room: Clean Room HVAC | [5 empty] | Several HVAC technologies that have emerged recently which when combined, can achieve significant energy savings. Currently a large amount of energy is expended in heating, cooling, and filtering air that is then exhausted. Air re-circulation is another large HVAC energy user. Recirculation air velocity can be turned down (from, say, 90 fpm to 80) without affecting cleanliness levels. Sensors and the use of laser-based particle counters are both technologies that can be applied to more efficiently moderate airflow. Additionally, more efficient airflow equipment that is near commercial (e.g. low face velocity fans, efficient duct systems, more efficient filter units) could be combined to further reduce recirculation fan energy requirements. Existing practices can also be applied in conjunction with these technologies to further enhance energy savings, such as “right-sizing” of exhaust air flow for each specific tool, improved design guidance for ducting and other systems, and limiting the floor area that requires clean air flow to a smaller “micro” environment. This measure has been screened to avoid double counting with other HVAC measures. Combined with the other HVAC measures, clean room technologies have the potential to reduce electricity consumption of the average cleanroom facility by 25-30 percent, or an average of 145 kWh/ft2. Additionally, they are accompanied by several additional non-energy benefits including improved productivity and a reduction in emissions without sacrificing any product quality. | x
IM066 | Process | Process Cooling |  | Elec Chip Fab: Solidstate Chiller | [5 empty] | Typical trim chillers are large, inefficient, and lack effective feedback controls. These can be replaced by a smaller thermoelectric system that incorporates more effective feedback, does a better job of controlling temperature and increases throughput with electricity savings up to 90%. The thermoelectric system also saves a significant amount on decreased maintenance; the smaller unit also has a much smaller footprint. The thermoelectric system permits more usable wafers per batch; better feedback controls decrease the risk of process flaws. | x
IM067 | Process | Process Refrigeration |  | Scroll Compressor for Dairy Refrigeration | [5 empty] | Incorporating a more efficient compressor for process milk refrigeration can decrease the energy consumed at dairy farms. This measure is for the installation of a scroll compressor to replace an existing reciprocating compressor on a milk refrigeration bulk tank. The milk refrigeration system is used to cool milk for preservation and packaging. Milk is extracted from the cow at 98°F and cooled to 38°F, resulting in a substantial load on the milk cooling equipment, which is typically the largest energy use on a dairy farm. Scroll compressors can provide increased refrigeration efficiencies with improved EERs over baseline reciprocating compressors.
IM068 | Process | Process Electrochemical |  | Elec Chip Fab: Eliminate Exhaust | [5 empty] | Minimizing exhaust flow reduces the amount of make up air that needs to be reconditioned. Ultra low fume hoods, a technology developed at Lawrence Berkeley National Laboratory, require 25 percent of normal exhaust flow. This technology is now being piloted in field trials. In many industry applications, full exhaust is required for only 50% of the operating hours. The use of controllers and VSD fans would further reduce unneeded exhaust with significant savings on makeup air. | x
IM069 | Process | Process Electrochemical |  | Elec Chip Fab: Alternative Exhaust Injector | [5 empty] | Etch tools use a point of use (POU) exhaust system to pre-treat the etch effluent before it enters the house exhaust system. The POU exhaust system consumes process gases and cleaned makeup air. It requires resistance heating and needs periodic maintenance. The alternative system uses a jet of nitrogen gas to flush (or inject) the exhaust from the etch tool into the house exhaust header. An exhaust injector can save 100% of the resistance heat as well as a significant amount of process gases. | x
IM070 | Process | Process Electrochemical |  | Elec Chip Fab: Reduce Process Gas Pressure | [5 empty] | This is a no-cost O&M measure. Market surveys have indicated that most tools could operate at 80 psi or less, but 100 psi is routinely provided. Reducing pressure by 20 psi is estimated to save 10% in compressor energy as well as reduce the consumption of process gases. | x
IM071 | Motors | Material Handling |  | Panel: Hydraulic Press | [5 empty] | 7th Plan Measure | x
IM072 | Motors | Material Handling |  | Wood: Replace Pneumatic Conveyor | [5 empty] | 7th Plan Measure | x
IM073 | Process | Process Heating |  | Metal: New Arc Furnace | [5 empty] | While modern electric arc furnaces (EAFs) are generally more energy efficient, many technologies exist to improve energy efficiency in existing furnaces such as process control, efficient transformers, oxy-fuel injection, bottom stirring, post-combustion, eccentric bottom-tapping and scrap preheating. Several new EAF-designs are under development, which combine energy saving features like increased fuel and oxygen injection with scrap preheating. The aim is to produce a semi-continuous process with enhanced productivity through reduced resource use and reduced tap-to-tap times. The production costs are expected to be up to 20% lower per ton of steel produced. | x
IM074 | Process | All |  | Paper: Premium Control Large Material | [5 empty] | 7th Plan Measure | x
IM075 | Process | All |  | Paper: Efficient Pulp Screen | [5 empty] | A more efficient rotating airfoil that keeps a screen separating pulp from contaminants at a recycled paper mill from becoming plugged up by using negative pressure pulses to backflush the narrow slots in the screen. | x
IM076 | Process | All |  | Kraft: Effluent Treatment System | [5 empty] | 7th Plan Measure | x
IM077 | Motors | Material Handling |  | Kraft: Efficient Agitator | [5 empty] | 7th Plan Measure | x
IM078 | Process | All |  | Mech Pulp: Premium Process | [5 empty] | 7th Plan Measure | x
IM079 | Process | Other |  | Municipal Water Treatment - UV-C LED Disinfection | x |  |  |  |  | This measure involves an LED-based UV light to effectively and efficiently disinfect water supplies by deactivating micro-organisms, bacteria, spores, molds, and viruses and is more electronically efficient than the typical fluorescent UV solutions.
IM080 | Motors | Material Handling |  | Mech Pulp: Refiner Plate Improvement | [6 empty] | x
IM081 | Motors | Compressed Air |  | Efficient Desiccant Compressed Air Dryer | [5 empty] | Compressed air is dried to reduce or eliminate condensation that can harm the compressed air system or end use equipment. For applications that require air to be dried below a dew point of 35°F,regenerative desiccant air dryers are typically used. Typically, regenerative desiccant dryers achieve pressure dew points as low as -40°F.
IM082 | Motors | Compressed Air |  | Efficient Compressed Air Nozzles | [5 empty] | This measure is for the replacement of standard air nozzle with high-efficiency air nozzle used in a compressed air system. High-efficiency air nozzles reduce the amount of air required to blow off parts or for drying. These nozzles utilize the Coandă effect to pull in free air to accomplish tasks with significantly less compressed air. High-efficiency nozzles often replace simple copper tubes. These nozzles have the added benefits of noise reduction and improved safety in systems with greater than 30 psig.
IM083 | Cooling | All |  | Transformer - High Efficiency | [5 empty] | High efficiency transformers incorporate design and material changes to reduce losses, resulting in lower energy use over conventional transformer technology. | x
| Heating | All
| Ventilation | All
| Interior Lighting | All
| Exterior Lighting | All
| Motors | All
| Process | All
| Miscellaneous | All
IM084 | Cooling | All |  | Strategic Energy Management | [5 empty] | This measure models savings available through programs such as BPA's HPEM or Energy Manager offerings. Optimization and strategic energy management integrates best practices of system analysis, equipment improvements, and operational improvements into a sustaining energy program. A facility that implements such a practice treats its energy program in a similar manner to safety or quality control programs: an individual or team is tasked with developing and enforcing standards, goals are set, regular reports are generated and reported to management, and all plant employees are engaged and held accountable. This measure models savings available through programs such as BPA's HPEM or Energy Manager offerings. | x | [5 empty] | x
IM084 | Heating | All
IM084 | Ventilation | All
IM084 | Interior Lighting | All
IM084 | Exterior Lighting | All
IM084 | Motors | All
IM084 | Process | All
IM084 | Miscellaneous | All
IM085 | Interior Lighting | All |  | Commissioning | [5 empty] | For new construction and major renovations, commissioning ensures that building systems are properly designed, specified, and installed to meet the design intent and provide high-efficiency performance. Commissioning begins during the design process. | x
IM085 | Exterior Lighting | All
IM085 | Motors | All
IM085 | Process | All
IM085 | Miscellaneous | All
IM086 | Interior Lighting | All |  | Retrocommissioning | [5 empty] | In existing buildings, the retrocommissioning process identifies low-cost or no cost measures, including controls adjustments, to improve building performance and reduce operating costs. Retrocommissioning addresses HVAC, lighting, DHW, and other major building systems. | x | [5 empty] | x
IM086 | Exterior Lighting | All
IM086 | Motors | All
IM086 | Process | All
IM086 | Miscellaneous | All
IM087 | Motors | Pumps |  | Municipal Sewage Treatment - Optimization | [5 empty] | 7th Plan Measure | x
IM088 | Motors | Pumps |  | Municipal Water Supply Treatment - Optimization | [5 empty] | 7th Plan Measure | x
IM089 | Motors | Pumps |  | Municipal Water Treatment - Pulsed Air Mixing | x |  |  |  |  | A method that decouples the mixing from the aeration function using short, powerful pulses of compressed air bubbles and results in energy savings at wastewater treatment plants. Current designs use turbo blowers or rotary-positive displacement blowers with adjustable speed drives to limit air flow turn-down as bubbles mix the aeration basin contents and provide oxygen transfer. By decoupling mixing functions from the fine bubble diffusers and mixing with pulsed air, this technology allows for reduced air flows that maintain dissolved oxygen (DO) levels at optimum concentrations. | x
IM090 | Motors | Compressed Air |  | Compressed Air Demand Reduction | [5 empty] | Added after review of 2021 Power Plan. Will only include if 2021 Plan measures if documentation is available by April 1st, 2020. If not these will be excluded. | x
IM091 | Ventilation | All |  | Fan Energy Management | [5 empty] | Added after review of 2021 Power Plan. Will only include if 2021 Plan measures if documentation is available by April 1st, 2020. If not these will be excluded. | x
IM092 | Ventilation | All |  | Efficient Centrifugal Fan | [5 empty] | Added after review of 2021 Power Plan. Will only include if 2021 Plan measures if documentation is available by April 1st, 2020. If not these will be excluded. | x
IM093 | Motors | Pumps |  | Pump Energy Management | [5 empty] | Added after review of 2021 Power Plan. Will only include if 2021 Plan measures if documentation is available by April 1st, 2020. If not these will be excluded. | x
IM094 | Ventilation | Ventilation |  | Paper: Premium Fan | [5 empty] | Added after review of 2021 Power Plan. Will only include if 2021 Plan measures if documentation is available by April 1st, 2020. If not these will be excluded. | x
IM095 | Process | Process Other |  | Paper: Material Handling | [5 empty] | Added after review of 2021 Power Plan. Will only include if 2021 Plan measures if documentation is available by April 1st, 2020. If not these will be excluded. | x
IM096 | Motors | Other Motors |  | Mech Pulp: Refiner Replacement | [5 empty] | Added after review of 2021 Power Plan. Will only include if 2021 Plan measures if documentation is available by April 1st, 2020. If not these will be excluded. | x
IM097 | Process | Process Refrigeration |  | Food: Cooling and Storage | [5 empty] | Added after review of 2021 Power Plan. Will only include if 2021 Plan measures if documentation is available by April 1st, 2020. If not these will be excluded. | x
IM098 | Process | Process Refrigeration |  | Food: Refrig Storage and Tune-up | [5 empty] | Added after review of 2021 Power Plan. Will only include if 2021 Plan measures if documentation is available by April 1st, 2020. If not these will be excluded. | x
IM099 | Process | Process Other |  | Groc Dist Retrofit | [5 empty] | Added after review of 2021 Power Plan. Will only include if 2021 Plan measures if documentation is available by April 1st, 2020. If not these will be excluded. | x
IM100 | Process | Process Other |  | Groc Dist Tune-up | [5 empty] | Added after review of 2021 Power Plan. Will only include if 2021 Plan measures if documentation is available by April 1st, 2020. If not these will be excluded. | x
IM101 | All | All |  | Plant Energy Management (Good) | [5 empty] | Added after review of 2021 Power Plan. Will only include if 2021 Plan measures if documentation is available by April 1st, 2020. If not these will be excluded. | x
IM102 | All | All |  | Energy Project Management (Better) | [5 empty] | Added after review of 2021 Power Plan. Will only include if 2021 Plan measures if documentation is available by April 1st, 2020. If not these will be excluded. | x
IM103 | All | All |  | Integrated Plant Energy Management (Best) | [5 empty] | Added after review of 2021 Power Plan. Will only include if 2021 Plan measures if documentation is available by April 1st, 2020. If not these will be excluded. | x
IM104 | Cooling | All |  | Reduce Infiltration | [5 empty] | Added after review of 2021 Power Plan. Will only include if 2021 Plan measures if documentation is available by April 1st, 2020. If not these will be excluded. | x
IM105 | Motors | Other Motors |  | Paper Machine Vacuum Upgrades | [5 empty] | Added after review of 2021 Power Plan. Will only include if 2021 Plan measures if documentation is available by April 1st, 2020. If not these will be excluded. | x
IM106 | Process | Process Other |  | Reduction of fan speeds for Kiln Drying | [5 empty] | Added after review of 2021 Power Plan. Will only include if 2021 Plan measures if documentation is available by April 1st, 2020. If not these will be excluded. | x
IM107 | Heating | All |  | Regenerative Thermal Oxidizer | [5 empty] | Added after review of 2021 Power Plan. Will only include if 2021 Plan measures if documentation is available by April 1st, 2020. If not these will be excluded. | x
IM108 | Motors | Other Motors |  | Switch Reluctance Motors | [5 empty] | Added after review of 2021 Power Plan. Will only include if 2021 Plan measures if documentation is available by April 1st, 2020. If not these will be excluded. | x
IM109 | Motors | Other Motors |  | High Efficiency Hydraulic Power Units (P&P) | [5 empty] | Added after review of 2021 Power Plan. Will only include if 2021 Plan measures if documentation is available by April 1st, 2020. If not these will be excluded. | x
IM110 | Process | Process Refrigeration |  | Advanced Refrigeration Controls | [5 empty] | Added after review of 2021 Power Plan. Will only include if 2021 Plan measures if documentation is available by April 1st, 2020. If not these will be excluded. | x | [5 empty] | x
IM111 | Process | Process Other |  | Microwave Sterilization and Pasteurization Technologies | [5 empty] | Added after review of 2021 Power Plan. Will only include if 2021 Plan measures if documentation is available by April 1st, 2020. If not these will be excluded. | x
IM112 | Motors | Pumps |  | Circulation Pumps | [5 empty] | Added after review of 2021 Power Plan. Will only include if 2021 Plan measures if documentation is available by April 1st, 2020. If not these will be excluded. | x
Note on G2: AEG Note: Baseline consumption may be a blend of multiple equipment options currently available on market (ie: halogen + cfls) Efficient option will be selected from the list once a rough levelized cost screen is applied to ensure unfeasible options are not selected, which would reduce potential after IRP selections.
Note on H2: AEG Note: Only listed if different from previous study.
Note on H79: AEG Note: Only listed if different from previous study. More details in the "RES-Changes" sheet.
Note on L79: AEG Note: 7th Plan workbooks have "7P" in the filename.
Note on N79: AEG Note: Non-DEER workpapers are referred to by their workpaper code. The California Municipal Utilities Association (CMUA) TRM is also referenced, as is CA DEER itself.

## IRR Measure List
Equipment Measures
Code | End Use | Applicable Technology | Equipment | Label | Emerging? | Baseline | Prev. Study Option | On Market | Off Market | Measure Description | RTF / Power Plan Workbook | AEO? | CA Source? | IL TRM | XCEL ENERGY | Major Measure
IRE001 | Motors | Pumps (<100 HP) | E1 | Standard NEMA Premium |  | Baseline | Standard NEMA Premium
IRE002 | Motors | Pumps (100 HP+) | E1 | Standard NEMA Premium |  | Baseline | Standard NEMA Premium
IRE003 | Motors | Other Motors | E1 | Standard NEMA Premium |  | Baseline | Standard NEMA Premium
Non-Equipment Measures
Code | End Use | Applicable Technology |  | Measure Label | Emerging |  | Revisions from Previous Study (if Applicable) |  |  | Measure Description | RTF / Power Plan Workbook | AEO? | CA Source? | IL TRM | XCEL ENERGY | Major Measure
IRM001 | Motors | All |  | Wheel/Hand - Flow Control Nozzle Replacement | [5 empty] | RTF/7th Plan irrigation system upgrade and maintenance measure | x |  | x
IRM002 | Motors | All |  | Wheel/Hand - Nozzle Replacement | [5 empty] | RTF/7th Plan irrigation system upgrade and maintenance measure | x
IRM003 | Motors | All |  | Wheel/Hand - Impact Sprinkler Maintenance | [5 empty] | RTF/7th Plan irrigation system upgrade and maintenance measure | x
IRM004 | Motors | All |  | Wheel/Hand - Sprinkler Replacement | [5 empty] | RTF/8th Plan irrigation system upgrade and maintenance measure | x
IRM005 | Motors | All |  | Wheel/Hand - Line Repairs | [5 empty] | RTF/8th Plan irrigation system upgrade and maintenance measure | x
IRM006 | Motors | All |  | Wheel/Hand - Gasket Replacement | [5 empty] | RTF/7th Plan irrigation system upgrade and maintenance measure | x
IRM007 | Motors | All |  | Wheel/Hand - Drain Replacement | [5 empty] | RTF/7th Plan irrigation system upgrade and maintenance measure | x
IRM008 | Motors | All |  | Wheel/Hand - Pipe Maintenance | [5 empty] | RTF/7th Plan irrigation system upgrade and maintenance measure | x
IRM009 | Motors | All |  | Wheel/Hand - Hub Replacement | [5 empty] | RTF/8th Plan irrigation system upgrade and maintenance measure | x
IRM010 | Motors | All |  | Wheel/Hand - Leveler Rebuild | [5 empty] | RTF/8th Plan irrigation system upgrade and maintenance measure | x
IRM011 | Motors | All |  | Center Pivot/Linear - Sprinkler System Replacement | [5 empty] | RTF/8th Plan irrigation system upgrade and maintenance measure | x
IRM012 | Motors | All |  | Center Pivot/Linear - Sprinkler System Upgrade | [5 empty] | RTF/8th Plan irrigation system upgrade and maintenance measure | x
IRM013 | Motors | All |  | Center Pivot/Linear - New Goosenecks | [5 empty] | RTF/7th Plan irrigation system upgrade and maintenance measure | x
IRM014 | Motors | All |  | Center Pivot/Linear - New Drop Tubes | [5 empty] | RTF/7th Plan irrigation system upgrade and maintenance measure | x
IRM015 | Motors | All |  | Center Pivot/Linear - Boot Gasket Replacement | [5 empty] | RTF/8th Plan irrigation system upgrade and maintenance measure | x
IRM016 | Motors | All |  | Center Pivot/Linear - Tower Gasket Replacement | [5 empty] | RTF/8th Plan irrigation system upgrade and maintenance measure | x
IRM017 | Motors | All |  | Center Pivot - Low Energy Spray Application | x |  |  |  |  | LESA technology can be applied to center-pivot or wheel-line irrigation systems and competes with mid-elevation spray application (MESA), and subsurface drip irrigation (SDI). LESA applies water below the crop foliage using applicators positioned about a foot above the ground surface. Nozzle pressures can be regulated to as low 6 to 10-psig. In contrast, MESA systems require water pressure of approximately 40 psig, which requires greater pumping energy and exacerbates any water leaks. Energy savings occur due to reduced water pressure and increased water application effectiveness. | x |  | x
IRM018 | Motors | All |  | Low Pressure Regulators | [5 empty] | Pressure regulators maintain a preset pressure to the sprinkler by responding to the pressure between the outlet of the regulator and the base of the sprinkler head. The pressure supplied to the sprinkler is stabilized and produces a more constant flow rate than flow control nozzles. Low pressure regulators are often coupled with low pressure sprinklers to replace pivot sprinklers. | x |  |  | x
IRM019 | Motors | All |  | Motors - Variable Frequency Drive | [5 empty] | The part-load efficiency of drive systems can be improved by varying the speed of the motor drive. An additional benefit of variable-speed controls is the ability to start and stop the motor and process gradually, thus extending the life of the motor and associated machinery. |  |  | x
IRM020 | Motors | Pumps (<100 HP) |  | Motors - Green Rewind (<100 HP) | [5 empty] | When a motor burns out or is in need of repair, the owner may elect to either replace the motor or have it rewound. Standard motor rewind practices cost less than a replacement motor, but can result in an efficiency decrease relative to the original efficiency due to degradation of stator core laminations, splayed stator core teeth, increased winding resistance losses, and increased bearing friction losses. An efficient ("Green", as certified the Green Motors Practices Group) motor rewind, however, attempts to improve the efficiency of the motor by reducing stator losses via tight control of the burn-off process, stator core loss testing and repair, and performance criteria for the windings. Eligible motors are low-, and medium-voltage squirrel cage induction motors between 15 and 5,000 HP with undamaged stator cores and rotors. | x
IRM021 | Motors | Pumps (100 HP+) |  | Motors - Green Rewind (100 HP+) | [5 empty] | When a motor burns out or is in need of repair, the owner may elect to either replace the motor or have it rewound. Standard motor rewind practices cost less than a replacement motor, but can result in an efficiency decrease relative to the original efficiency due to degradation of stator core laminations, splayed stator core teeth, increased winding resistance losses, and increased bearing friction losses. An efficient ("Green", as certified the Green Motors Practices Group) motor rewind, however, attempts to improve the efficiency of the motor by reducing stator losses via tight control of the burn-off process, stator core loss testing and repair, and performance criteria for the windings. Eligible motors are low-, and medium-voltage squirrel cage induction motors between 15 and 5,000 HP with undamaged stator cores and rotors. | x
IRM022 | Motors | Pumps (<100 HP) |  | Pump Equipment Upgrade (<100 HP) | [5 empty] | Improved design of flow, housing, control valves, impeller trimming, proper sizing, etc to increase productive output per energy input. Moreover, these improved systems could be assessed and managed in accordance with recognized standards such as ASME EA-2-2008. |  |  | x
IRM023 | Motors | Pumps (100 HP+) |  | Pump Equipment Upgrade (100 HP+) | [5 empty] | Improved design of flow, housing, control valves, impeller trimming, proper sizing, etc to increase productive output per energy input. Moreover, these improved systems could be assessed and managed in accordance with recognized standards such as ASME EA-2-2008. |  |  | x
Note on G2: AEG Note: Baseline consumption may be a blend of multiple equipment options currently available on market (ie: halogen + cfls) Efficient option will be selected from the list once a rough levelized cost screen is applied to ensure unfeasible options are not selected, which would reduce potential after IRP selections.
Note on H2: AEG Note: Only listed if different from previous study.
Note on H7: AEG Note: Only listed if different from previous study. More details in the "RES-Changes" sheet.
Note on L7: AEG Note: 7th Plan workbooks have "7P" in the filename.

## SL Measure List
Equipment Measures
Code | End Use | Seg./Wattage | Equipment | Label | Emerging | Baseline | Prev. Study Option | On Market | Off Market | Measure Description | RTF / 7P Workbook | AEO? | CA Source? | IL TRM | XCEL DSM | Major Measure
SLE001 | Street Lighting | Company - 100W | E1 | High Pressure Sodium (HPS) |  | Baseline | HPS |  |  |  | x |  | x |  | x
| Street Lighting |  | E2 | Light Emitting Diode (LED) |  |  | HID
SLE001 | Street Lighting | Company - 150W | E1 | High Pressure Sodium (HPS) |  | Baseline | HPS |  |  |  | x |  | x |  | x
| Street Lighting |  | E2 | Light Emitting Diode (LED) |  |  | HID
SLE001 | Street Lighting | Company - 250W | E1 | High Pressure Sodium (HPS) |  | Baseline | HPS |  |  |  | x |  | x |  | x
| Street Lighting |  | E2 | Light Emitting Diode (LED) |  |  | HID
SLE001 | Street Lighting | Company - 400W | E1 | High Pressure Sodium (HPS) |  | Baseline | HPS |  |  |  | x |  | x |  | x
| Street Lighting |  | E2 | Light Emitting Diode (LED) |  |  | HID
SLE001 | Street Lighting | Company - 1000W | E1 | High Pressure Sodium (HPS) |  | Baseline | HPS |  |  |  | x |  | x
| Street Lighting |  | E2 | Light Emitting Diode (LED) |  |  | HID
SLE001 | Street Lighting | Customer - 100W | E1 | High Pressure Sodium (HPS) |  | Baseline | HPS |  |  |  | x |  | x
| Street Lighting |  | E2 | Light Emitting Diode (LED) |  |  | HID
SLE001 | Street Lighting | Customer - 150W | E1 | High Pressure Sodium (HPS) |  | Baseline | HPS |  |  |  | x |  | x
| Street Lighting |  | E2 | Light Emitting Diode (LED) |  |  | HID
SLE001 | Street Lighting | Customer - 250W | E1 | High Pressure Sodium (HPS) |  | Baseline | HPS |  |  |  | x |  | x
| Street Lighting |  | E2 | Light Emitting Diode (LED) |  |  | HID
SLE001 | Street Lighting | Customer - 400W | E1 | High Pressure Sodium (HPS) |  | Baseline | HPS |  |  |  | x |  | x
| Street Lighting |  | E2 | Light Emitting Diode (LED) |  |  | HID
SLE001 | Street Lighting | Customer - 1000W | E1 | High Pressure Sodium (HPS) |  | Baseline | HPS |  |  |  | x |  | x
| Street Lighting |  | E2 | Light Emitting Diode (LED) |  |  | HID
SLE001 | Street Lighting | Other | E1 | High Pressure Sodium (HPS) |  | Baseline | HPS
| Street Lighting |  | E2 | Light Emitting Diode (LED) |  |  | HID
Non-Equipment Measures
Code | End Use | Applicable Technology |  | Measure | Emerging |  | Revisions from Previous Study (if Applicable) |  |  | Description | RTF / 7P Workbook | AEO? | CA Source? | IL TRM | xCEL ENERGY | Major Measure
SLM001 | Street Lighting | All |  | Smart Dimming Controller | x | [5 empty] | None
Note on G2: AEG Note: Baseline consumption may be a blend of multiple equipment options currently available on market (ie: halogen + cfls) Efficient option will be selected from the list once a rough levelized cost screen is applied to ensure unfeasible options are not selected, which would reduce potential after IRP selections.
Note on H2: AEG Note: Only listed if different from previous study.
Note on H26: AEG Note: Only listed if different from previous study. More details in the "RES-Changes" sheet.

## COM-Changes
PC2021 - Measures Removed, Renamed from Previous Study and Measure Added - Commercial
Commercial - Equipment and Measures Reclassified
| End Use | Prior Technology Name | Still in Study? | Updated Technology Name | Description
| Cooling (RTU) | EER 11.2 | TRUE | IEER 12.9 - Federal Standard 2018 | Updated based on new efficiency standards ratings for RTU units. New federal standard is in IEER and not EER. Also added labels outlining federal standards, ENERGY STAR, and EIA projections.
| Cooling (RTU) | EER 11.7 | TRUE | IEER 14 - Tier 1 / ENERGY STAR (3.1) | Updated based on new efficiency standards ratings for RTU units. New federal standard is in IEER and not EER. Also added labels outlining federal standards, ENERGY STAR, and EIA projections.
| Cooling (RTU) | EER 12.4 | TRUE | IEER 15.4 - Tier 2 | Updated based on new efficiency standards ratings for RTU units. New federal standard is in IEER and not EER. Also added labels outlining federal standards, ENERGY STAR, and EIA projections.
| Cooling (RTU) | EER 13.9, VRF | TRUE | IEER 18 - Advanced Tier VRF | Updated based on new efficiency standards ratings for RTU units. New federal standard is in IEER and not EER. Also added labels outlining federal standards, ENERGY STAR, and EIA projections.
| Cooling (PTAC) | EER 10.4 | TRUE | EER 10.4 - Federal Standard | Updated for more clarity on baseline technology and federal standard.
| Cooling / Heating (PTHP) | EER 10.4 / COP 3.1 | TRUE | EER 10.4 / COP 3.1 - Federal Standard | Updated for more clarity on baseline technology and federal standard.
| Cooling / Heating (ASHP) | EER 11.0 / COP 3.30 | TRUE | IEER 12.2 / COP 3.3 - Federal Standard | Updated based on new efficiency standards ratings for ASHP units. New federal standard is in IEER and not EER. Also added labels outlining federal standards and ENERGY STAR specifications.
| Cooling / Heating (ASHP) | EER 11.4 / COP 3.35 | TRUE | IEER 12.8 / COP 3.4 - ENERGY STAR (3.1) | Updated based on new efficiency standards ratings for ASHP units. New federal standard is in IEER and not EER. Also added labels outlining federal standards and ENERGY STAR specifications.
| Cooling / Heating (ASHP) | EER 12.0 / COP 3.40 | TRUE | IEER 14.1 / COP 3.4 - Federal Standard 2023 | Updated based on new efficiency standards ratings for ASHP units. New federal standard is in IEER and not EER. Also added labels outlining federal standards and ENERGY STAR specifications.
| Cooling / Heating (ASHP) | EER 12.7 / COP 3.40, VRF | TRUE | IEER 17.4 / COP 3.4, VRF - ENERGY STAR (3.1) | Updated based on new efficiency standards ratings for ASHP units. New federal standard is in IEER and not EER. Also added labels outlining federal standards and ENERGY STAR specifications.
| Cooling / Heating (GSHP) | EER 14.0 / COP 3.50 | TRUE | EER 14.1 / COP 3.2 - Federal Standard | Updated based on new efficiency ratings and projections according to EIA. Added labels to indicate federal standards, ENERGY STAR levels, and EIA efficiencies.
| Cooling / Heating (GSHP) | EER 15.5 / COP 3.98 | TRUE | EER 17.1 / COP 3.6 - ENERGY STAR (3.1) | Updated based on new efficiency ratings and projections according to EIA. Added labels to indicate federal standards, ENERGY STAR levels, and EIA efficiencies.
| Cooling / Heating (GSHP) | EER 22.0 / COP 4.20 | TRUE | EER 22.4 / COP 4.5 | Updated based on new efficiency ratings and projections according to EIA. Added labels to indicate federal standards, ENERGY STAR levels, and EIA efficiencies.
| Cooling / Heating (GSHP) | EER 24.0 / COP 4.40 | TRUE | EER 25 / COP 4.5 EIA High Efficiency | Updated based on new efficiency ratings and projections according to EIA. Added labels to indicate federal standards, ENERGY STAR levels, and EIA efficiencies.
| Ventilation | Constant Volume | TRUE | Constant Air Volume, 2-Speed VFD | Updated to reflect the most up to date EIA ventilation equipment characterizations.
| Ventilation | Variable Air Volume | TRUE | Variable Air Volume 2015 Typical | Updated to reflect the most up to date EIA ventilation equipment characterizations.
| Food Preparation | Hot Food Container | TRUE | Hot Food Holding Cabinet | Updated to reflect ENERGY STAR technology name.
| Food Preparation | ESTAR Dishwasher | TRUE | ESTAR Dishwasher | Equipment is now be modeled as a measure so water heater savings can be more accurately captured.
| Miscellaneous (Pool Pump) | Two-Speed | TRUE | Two-Speed ENERGY STAR (2.0) | Updated because ENERGY STAR now has specification relating to pumps.
| Miscellaneous (Pool Pump) | Variable Speed | TRUE | Variable Speed ENERGY STAR (2.0) | Updated because ENERGY STAR now has specification relating to pumps.
| Cooling / Heating | Thermostat - Wi-Fi/Interactive | TRUE | Thermostat - Connected | Updated to be consistent with RTF terminology.
| All | ENERGY STAR | TRUE | ENERGY STAR (Version Number) | Updated so technology labels reflect most up to date ENERGY STAR version and specifications.
Commercial - Equipment Added / Proposed for Addition
| End Use | Technology Name | Added to Study? | Description
| Cooling (Water-Cooled Chiller) | COP 14.07 (0.25 kW/ton) | TRUE | Added to reflect to efficiency levels in AEO 2019.
| Cooling (RTU) | IEER 14.8 - Federal Standard 2023 | TRUE | Added to reflect new federal standard for RTU units in 2023.
| Cooling (RTU) | IEER 21.5 - EIA High Efficiency VRF | TRUE | Added to reflect technology projections from EIA.
| Cooling / Heating (ASHP) | IEER 20.3 / COP 3.7 - EIA High Efficiency | TRUE | Added to reflect technology projections from EIA.
| Water Heating | EF 3.90 - Heat Pump | TRUE | New high efficiency HPWH that is available on the market.
| Food Preparation | Griddle: Standard | TRUE | Added after review of 2021 Power Plan.
| Food Preparation | Griddle: ENERGY STAR (1.2) | TRUE | Added after review of 2021 Power Plan.
| Miscellaneous | EVSE: Standard | TRUE | Added to account for emergence of electric vehicles.
| Miscellaneous | EVSE: ENERGY STAR (1.0) | TRUE | Added to account for emergence of electric vehicles.
| Miscellaneous | EVSE: Connected - ENERGY STAR (1.0) | TRUE | Added to account for emergence of electric vehicles.
| Food Preparation | ENERGY STAR Ice Maker | TRUE | Considering adding after review of IL TRM. Should we add as an equipment option?
| Cooling | ENERGY STAR and CEE Super Efficient Room Air Conditioner | FALSE | Not added because packaged terminal Aces are more common in C&I.
| Cooling | Commercial Secondary Glazing Systems | TRUE | Added after review of new RTF workbooks.
| Cooling / Heating | Insulate Masonry Walls | TRUE | Added after review of 2021 Power Plan. Will only include 2021 Plan measures if documentation is available by April 1st, 2020. If not these will be excluded.
| Cooling | Triple Pane Thin Glass Windows | TRUE | Added after review of 2021 Power Plan. Will only include 2021 Plan measures if documentation is available by April 1st, 2020. If not these will be excluded.
| Cooling | Eliminate Terminal Reheat | TRUE | Added after review of 2021 Power Plan. Will only include 2021 Plan measures if documentation is available by April 1st, 2020. If not these will be excluded.
| Cooling | Evaporative Assist | TRUE | Added after review of 2021 Power Plan. Will only include 2021 Plan measures if documentation is available by April 1st, 2020. If not these will be excluded.
| Cooling | Vertical AC | TRUE | Added after review of 2021 Power Plan. Will only include 2021 Plan measures if documentation is available by April 1st, 2020. If not these will be excluded.
| Cooling / Heating | Building Shell - Air Sealing (Infiltration Control) | TRUE | Added after review of 2021 Power Plan and IL TRM
| Cooling / Heating | Industrial Air Curtains | TRUE | Added after review of IL TRM.
| Cooling / Heating | Server Room Temperature Set back | TRUE | Added after review of IL TRM.
| Ventilation | Low Pressure Distribution System | TRUE | Added after review of 2021 Power Plan. Will only include 2021 Plan measures if documentation is available by April 1st, 2020. If not these will be excluded.
| Ventilation | Demand Controlled Circulation System | TRUE | Added after review of 2021 Power Plan. Will only include 2021 Plan measures if documentation is available by April 1st, 2020. If not these will be excluded.
| Refrigeration | On-Demand Overwrappers | TRUE | Added after review of new RTF workbooks.
| Refrigeration | Replace Open Display Cases with Glass Door Cases | TRUE | Added after review of 2021 Power Plan. Will only include 2021 Plan measures if documentation is available by April 1st, 2020. If not these will be excluded.
| Water Heating | AC Heat Recovery for Water Heating | TRUE | Added after review of 2021 Power Plan. Will only include 2021 Plan measures if documentation is available by April 1st, 2020. If not these will be excluded.
| Water Heating | Drain Heat Recovery | TRUE | Added after review of 2021 Power Plan. Will only include 2021 Plan measures if documentation is available by April 1st, 2020. If not these will be excluded.
| Water Heating | Laminar Flow Restrictor | TRUE | Added after review of 2021 Power Plan. Will only include 2021 Plan measures if documentation is available by April 1st, 2020. If not these will be excluded.
| Miscellaneous | Engine Block Heater Controls | TRUE | Added as a result of new RTF workbook and review of IL TRM. Ready for characterization.
| Miscellaneous | Circulation Engine Block Heater | TRUE | Was previously screened out as an emerging technology. Added as a result of new RTF workbook. Ready for characterization.
| Miscellaneous | High Efficiency Transformer | TRUE | Added after review of IL TRM and inclusion in HI study.
| Miscellaneous | High Frequency Battery Chargers | TRUE | Added after review of IL TRM.
| All | Energy Management Systems | TRUE | Added after review of XCEL DSM plan.
Commercial - Equipment / Measure additions encompassed by another measure or equipment.
|  | Measure Name | In Study? | Encompassed By
|  | Conveyor Oven | 1 | Oven
|  | Deck Oven | 1 | Oven
|  | Rotisserie Oven | 1 | Oven
|  | Commercial Laundry - CO2 Cleaning | 1 | Commercial Laundry - Alternative Dry-Cleaning Methods
|  | Notched V Belts for HVAC Systems | 1 | Ventilation - Fan Drive Improvements
|  | Packaged RTU Sealing | 1 | RTU - Maintenance
|  | Economizer Repair and Optimization | 1 | Retrocommissioning and commissioning Measures
|  | Refrigeration Economizers | 1 | Refrigeration - Replace Single-Compressor with Subcooled Multiplex
Commercial - Equipment Removed / Evaluated Next Time
|  | Technology | Action | Description
|  | GSHP: EER 35.5 / COP 4.76 | Removed | Removed because EIA no longer forecasts a model this efficient.
|  | Commercial Clothes Dryer Moisture Sensor | Evaluate Next Time | Added after review of IL TRM. Still will exclude, similar to Automatic Cycle Termination in Class 2 excluded ET list.
|  | Central Heat Pump - CO2 Compression | Evaluate Next Time | Limited Applicability.
|  | Refrigeration - CO2 Compression | Evaluate Next Time | Industry isn't moving onto CO2 quickly.
|  | Heat Recovery Grease Trap Filter | Evaluate Next Time | Too Niche
|  | Tunnel Washers | Evaluate Next Time | Already have advances laundromat measures.

## IND-Changes
PC2021 - Measures Removed, Renamed from Previous Study and Measure Added - Industrial | [5 empty] | PC2019 Measures Removed or Renamed from Previous Study - Industrial
| Industrial - Equipment Removed | [5 empty] | Industrial - Equipment Removed / Evaluate Next Time
| End Use | Technology | Still In Study? | Description |  |  | End Use | Technology | Still In Study? | Description
| Cooling / Heating (GSHP) | GSHP: EER 35.5 / COP 4.76 | FALSE | Removed because EIA no longer forecasts a model this efficient. |  |  | No equipment changes
No equipment changes
Industrial - Equipment Reclassified
| End Use | Prior Technology Name | Still in Study? | Updated Technology Name | Description
| Cooling (RTU) | EER 11.2 | TRUE | IEER 12.9 - Federal Standard 2018 | Updated based on new efficiency standards ratings for RTU units. New federal standard is in IEER and not EER. Also added labels outlining federal standards, ENERGY STAR, and EIA projections.
| Cooling (RTU) | EER 11.7 | TRUE | IEER 14 - Tier 1 / ENERGY STAR (3.1) | Updated based on new efficiency standards ratings for RTU units. New federal standard is in IEER and not EER. Also added labels outlining federal standards, ENERGY STAR, and EIA projections.
| Cooling (RTU) | EER 12.4 | TRUE | IEER 15.4 - Tier 2 | Updated based on new efficiency standards ratings for RTU units. New federal standard is in IEER and not EER. Also added labels outlining federal standards, ENERGY STAR, and EIA projections.
| Cooling (RTU) | EER 13.9, VRF | TRUE | IEER 18 - Advanced Tier VRF | Updated based on new efficiency standards ratings for RTU units. New federal standard is in IEER and not EER. Also added labels outlining federal standards, ENERGY STAR, and EIA projections.
| Cooling / Heating (ASHP) | EER 11.0 / COP 3.30 | TRUE | IEER 12.2 / COP 3.3 - Federal Standard | Updated based on new efficiency standards ratings for ASHP units. New federal standard is in IEER and not EER. Also added labels outlining federal standards and ENERGY STAR specifications. |  |  | Industrial - Measures Removed/Evaluate Next Time
| Cooling / Heating (ASHP) | EER 11.4 / COP 3.35 | TRUE | IEER 12.8 / COP 3.4 - ENERGY STAR (3.1) | Updated based on new efficiency standards ratings for ASHP units. New federal standard is in IEER and not EER. Also added labels outlining federal standards and ENERGY STAR specifications. |  |  | Measure | Still In Study? | Description
| Cooling / Heating (ASHP) | EER 12.0 / COP 3.40 | TRUE | IEER 14.1 / COP 3.4 - Federal Standard 2023 | Updated based on new efficiency standards ratings for ASHP units. New federal standard is in IEER and not EER. Also added labels outlining federal standards and ENERGY STAR specifications. |  |  | Interior Lighting - Timeclocks and Timers | 0 | Removed from measure list; this is assumed to be covered by the embedded and networked fixture control measures.
| Cooling / Heating (ASHP) | EER 12.7 / COP 3.40, VRF | TRUE | IEER 17.4 / COP 3.4, VRF - ENERGY STAR (3.1) | Updated based on new efficiency standards ratings for ASHP units. New federal standard is in IEER and not EER. Also added labels outlining federal standards and ENERGY STAR specifications. |  |  | Process - Conductivity Controls | 0 | Custom measure, no data available. Will investigate more comprehensive custom process measure.
| Cooling / Heating (GSHP) | EER 14.0 / COP 3.50 | TRUE | EER 14.1 / COP 3.2 - Federal Standard | Updated based on new efficiency ratings and projections according to EIA. Added labels to indicate federal standards, ENERGY STAR levels, and EIA efficiencies. |  |  | Process - Controls on Fume Hoods | 0 | Custom measure, no data available. Will investigate more comprehensive custom process measure.
| Cooling / Heating (GSHP) | EER 15.5 / COP 3.98 | TRUE | EER 17.1 / COP 3.6 - ENERGY STAR (3.1) | Updated based on new efficiency ratings and projections according to EIA. Added labels to indicate federal standards, ENERGY STAR levels, and EIA efficiencies. |  |  | Process - Timers and Controls | 0 | Custom measure, no data available. Will investigate more comprehensive custom process measure.
| Cooling / Heating (GSHP) | EER 22.0 / COP 4.20 | TRUE | EER 22.4 / COP 4.5 | Updated based on new efficiency ratings and projections according to EIA. Added labels to indicate federal standards, ENERGY STAR levels, and EIA efficiencies.
| Cooling / Heating (GSHP) | EER 24.0 / COP 4.40 | TRUE | EER 25 / COP 4.5 EIA High Efficiency | Updated based on new efficiency ratings and projections according to EIA. Added labels to indicate federal standards, ENERGY STAR levels, and EIA efficiencies.
| Ventilation | Constant Volume | TRUE | Constant Air Volume, 2-Speed VFD | Updated to reflect the most up to date EIA ventilation equipment characterizations.
| Ventilation | Variable Air Volume | TRUE | Variable Air Volume 2015 Typical | Updated to reflect the most up to date EIA ventilation equipment characterizations.
| Motors | Dairy - Variable Speed Milk Vacuum Pump | TRUE | VSD Milk Pump with Plate Cooler Heat Exchanger | Updated based on review of IL TRM.
| All | Thermostat - Wi-Fi/Interactive | TRUE | Thermostat - Connected | Updated based off of most recent RTF terminology |  |  | Measure | Added to Study? | Description
[8 empty] | Dairy - Heat Recovery from Refrigeration | 1 | Measure included in 7th Plan Dairy list as well as CA workpapers
[8 empty] | Dairy - Variable Speed Milk Vacuum Pump | 1 | Measure included in 7th Plan Dairy list as well as CA workpapers
[8 empty] | Circulating Engine Block Heater | 1 | Measure added as part of new measure/ET screen
| Industrial - Equipment Added / Being considered | [6 empty] | Compressed Air - End Use Optimization | 1 | Measure added as part of new measure/ET screen
| End Use | Technology Name | Added to Study? | Description |  |  | Interior Lighting - Photoluminescent Exit Lighting | 1 | Measure added as part of new measure/ET screen
| Cooling (Water-Cooled Chiller) | COP 14.07 (0.25 kW/ton) | TRUE | Added to reflect efficiency levels in AEO 2019. |  |  | Municipal Water Treatment - Pulsed Air Mixing | 1 | Measure added as part of new measure/ET screen
| Cooling (RTU) | IEER 14.8 - Federal Standard 2023 | TRUE | Added to reflect new federal standard for RTU units in 2023.
| Cooling (RTU) | IEER 21.5 - EIA High Efficiency VRF | TRUE | Added to reflect technology projections from EIA. |  |  | Industrial - Measures Reclassified
| Cooling / Heating (ASHP) | IEER 20.3 / COP 3.7 - EIA High Efficiency | TRUE | Added to reflect technology projections from EIA. |  |  | Prior Measure Name | Still In Study? | Updated Measure Name
| Process | Scroll Compressor for Dairy Refrigeration | TRUE | Added after review of IL TRM. |  |  | Agriculture - Engine Block Timer | 1 | Engine Block Heater Controls
| Interior Lighting | LED Grow Lights | TRUE | Added after review of IL TRM. |  |  | Water-Cooled Chiller - Chilled Water Reset | 1 | Water-Cooled Chiller - Condenser Water Temperature Reset
| Cooling | Industrial Air Curtains | TRUE | Added after review of IL TRM. |  |  | Agriculture - Live Stock Waterer | 1 | Agriculture - Efficient Stock Watering Tanks
| Motors | Efficient Compressed Air Nozzles | TRUE | Added after review of IL TRM. |  |  | Elec Chip Fab: Reduce Gas Pressure | 1 | Elec Chip Fab: Reduce Process Gas Pressure
| Motors | Efficient Desiccant Compressed Air Dryer | TRUE | Added after review of IL TRM.
| Process | Municipal Water Treatment - UV-C LED Disinfection | TRUE | Added after review of ET Screen.
| Motors | Compressed Air Demand Reduction | TRUE | Added after review of 2021 Power Plan. Will only include 2021 Plan measures documentation is available by April 1st, 2020. If not these will be excluded.
| Ventilation | Fan Energy Management | TRUE | Added after review of 2021 Power Plan. Will only include 2021 Plan measures documentation is available by April 1st, 2020. If not these will be excluded.
| Ventilation | Efficient Centrifugal Fan | TRUE | Added after review of 2021 Power Plan. Will only include 2021 Plan measures documentation is available by April 1st, 2020. If not these will be excluded.
| Motors | Pump Energy Management | TRUE | Added after review of 2021 Power Plan. Will only include 2021 Plan measures documentation is available by April 1st, 2020. If not these will be excluded.
| Ventilation | Paper: Premium Fan | TRUE | Added after review of 2021 Power Plan. Will only include 2021 Plan measures documentation is available by April 1st, 2020. If not these will be excluded.
| Process | Paper: Material Handling | TRUE | Added after review of 2021 Power Plan. Will only include 2021 Plan measures documentation is available by April 1st, 2020. If not these will be excluded.
| Motors | Mech Pulp: Refiner Replacement | TRUE | Added after review of 2021 Power Plan. Will only include 2021 Plan measures documentation is available by April 1st, 2020. If not these will be excluded.
| Process | Food: Cooling and Storage | TRUE | Added after review of 2021 Power Plan. Will only include 2021 Plan measures documentation is available by April 1st, 2020. If not these will be excluded.
| Process | Food: Refrig Storage and Tune-up | TRUE | Added after review of 2021 Power Plan. Will only include 2021 Plan measures documentation is available by April 1st, 2020. If not these will be excluded.
| Process | Groc Dist Retrofit | TRUE | Added after review of 2021 Power Plan. Will only include 2021 Plan measures documentation is available by April 1st, 2020. If not these will be excluded.
| Process | Groc Dist Tune-up | TRUE | Added after review of 2021 Power Plan. Will only include 2021 Plan measures documentation is available by April 1st, 2020. If not these will be excluded.
| All | Plant Energy Management (Good) | TRUE | Added after review of 2021 Power Plan. Will only include 2021 Plan measures documentation is available by April 1st, 2020. If not these will be excluded.
| All | Energy Project Management (Better) | TRUE | Added after review of 2021 Power Plan. Will only include 2021 Plan measures documentation is available by April 1st, 2020. If not these will be excluded.
| All | Integrated Plant Energy Management (Best) | TRUE | Added after review of 2021 Power Plan. Will only include 2021 Plan measures documentation is available by April 1st, 2020. If not these will be excluded.
| Cooling | Reduce Infiltration | TRUE | Added after review of 2021 Power Plan. Will only include 2021 Plan measures documentation is available by April 1st, 2020. If not these will be excluded.
| Motors | Paper Machine Vacuum Upgrades | TRUE | Added after review of 2021 Power Plan. Will only include 2021 Plan measures documentation is available by April 1st, 2020. If not these will be excluded.
| Process | Reduction of fan speeds for Kiln Drying | TRUE | Added after review of 2021 Power Plan. Will only include 2021 Plan measures documentation is available by April 1st, 2020. If not these will be excluded.
| Heating | Regenerative Thermal Oxidizer | TRUE | Added after review of 2021 Power Plan. Will only include 2021 Plan measures documentation is available by April 1st, 2020. If not these will be excluded.
| Motors | Switch Reluctance Motors | TRUE | Added after review of 2021 Power Plan. Will only include 2021 Plan measures documentation is available by April 1st, 2020. If not these will be excluded.
| Motors | High Efficiency Hydraulic Power Units (P&P) | TRUE | Added after review of 2021 Power Plan. Will only include 2021 Plan measures documentation is available by April 1st, 2020. If not these will be excluded.
| Process | Advanced Refrigeration Controls | TRUE | Added after review of 2021 Power Plan. Will only include 2021 Plan measures documentation is available by April 1st, 2020. If not these will be excluded.
| Process | Microwave Sterilization and Pasteurization Technologies | TRUE | Added after review of 2021 Power Plan. Will only include 2021 Plan measures documentation is available by April 1st, 2020. If not these will be excluded.
| Motors | Circulation Pumps | TRUE | Added after review of 2021 Power Plan. Will only include 2021 Plan measures if documentation is available by April 1st, 2020. If not these will be excluded.
Industrial - Measure additions encompassed by another measure
|  | Measure Name | In Study? | Encompassed By
|  | Municipal Water Treatment - High-Speed Turbo Blowers | 1 | Municipal Water Treatment - Pulsed Air Mixing
|  | Municipal Water Treatment - Fine Bubble Diffuser Aeration | 1 | Municipal Water Treatment - Pulsed Air Mixing
|  | Packaged RTU Sealing | 1 | RTU - Maintenance
|  | Efficient Refrigerated Compressed Air Dryer | 1 | Compressed Air - Refrigerated Cycling Dryers
Compressed Air Demand Reduction
Fan Energy Management
Efficient Centrifugal Fan
Pump Energy Management
Paper: Premium Fan
Paper: Material Handling
Mech Pulp: Refiner Replacement
Food: Cooling and Storage
Food: Refrig Storage and Tune-up
Groc Dist Retrofit
Groc Dist Tune-up
Plant Energy Management (Good)
Energy Project Management (Better)
Integrated Plant Energy Management (Best)
Reduce Infiltration
Paper Machine Vacuum Upgrades
Reduction of fan speeds for Kiln Drying
Regenerative Thermal Oxidizer
Switch Reluctance Motors
High Efficiency Hydraulic Power Units (P&P)
Advanced Refrigeration Controls
Microwave Sterilization and Pasteurization Technologies
Circulation Pumps

## IRR-Changes
PC2021 - Measures Removed or Renamed from Previous Study - Irrigation
Irrigation - Equipment and Measures Added/Removed from Study
| Measure | Action | Description
| Scientific Irrigation Practices | Removed | Measure is now industry standard.
| Wheel/Hand - Sprinkler Replacement | Added | Added after review of 2021 Power Plan
| Center Pivot/Linear - Sprinkler System Upgrade | Added | Added after review of 2021 Power Plan
Irrigation - Reclassified
| Prior Measure Name | Still In Study? | Updated Measure Name
| Thunderbird - Hub Replacement | 1 | Wheel/Hand - Hub Replacement
| Wheel Line - Maintenance | 1 | Wheel/Hand - Leveler Rebuild
| Center Pivot/Linear - New Sprinkler Package | 1 | Center Pivot/Linear - Sprinkler System Replacement

## SL-Changes
Measures Removed or Renamed from Previous Study - Streetlighting
Streetlighting - Equipment Removed
| End Use | Technology | Still In Study? | Description
No equipment changes
Streetlighting - Measures Removed
|  | Measure | Still In Study? | Description
No measure removals
Streetlighting - Measures Reclassified
|  | Prior Measure Name | Still In Study? | Updated Measure Name
No measure changes

## ET Tables
Emerging Tech
Emerging Technology Measures Included in Class 2 DSM Analysis
Sector | Measure Name | 2019 CPA ET? | 2021 CPA ET? | Notes
C&I | RTU: IEER 18 - Advanced Tier VRF RTU: IEER 21.5 - EIA High Efficiency VRF | x x | x x
C&I | ASHP: IEER 20.3 / COP 3.7 - EIA High Efficiency | x | x
C&I | GSHP: EER 25 / COP 4.5 EIA High Efficiency | x | x
C&I | Water Heater: EF 2.45 - Heat Pump Water Heater: EF 3.90 - Heat Pump | x x | x | EF 2.45 is no longer an ET and included in convetional measure list
C&I | LED 2025 LED 2030 | x x | x x
C&I | Commercial Laundry - Ozone Treatment | x | x
C&I | Compressed Air - End Use Optimization | x |  | No longer an ET and included in convetional measure list
C&I | Dairy - Heat Recovery from Refrigeration | x |  | No longer an ET and included in convetional measure list
C&I | Data Center - Cutting Edge Measures | x | x
C&I | Ductless Mini Split Heat Pump | x |  | No longer an ET and included in convetional measure list
C&I | HVAC - Dedicated Outdoor Air System (DOAS) | x |  | No longer an ET and included in convetional measure list
C&I | Interior Lighting - Embedded Fixture Controls | x | x
C&I | Interior Lighting - Networked Fixture Controls | x | x
C&I | Interior Lighting - LEC Exit Lighting | x | x
C&I | Miscellaneous - Improved Vertical Lift Technology | x | x
C&I | Refrigeration - Permanent Magnet Synchronous Fan Motor | x | x
C&I | RTU - Advanced Controls | x |  | No longer an ET and included in convetional measure list
C&I | Strategic Energy Management | x |  | No longer an ET and included in convetional measure list
C&I | Streetlighting - Dimming and Tuning Controls | x | x
C&I | Thermostat - Connected | x |  | No longer an ET and included in convetional measure list
C&I | Ultra-Low Temperature Freezer - ENERGY STAR | x | x
C&I | Ventilation - Nighttime Air Purge | x |  | No longer an ET and included in convetional measure list
C&I | Ventilation - Fan Drive Improvements | x |  | No longer an ET and included in convetional measure list
C&I | Ventilation - Permanent Magnet Synchronous Fan Motor | x | x
C&I | Interior Lighting - Photoluminescent Exit Lighting | x | x
C&I | Refrigeration - Evaporative Condenser | x |  | No longer an ET and included in convetional measure list
C&I | Center Pivot - Low Energy Spray Application | x | x
C&I | Chiller - Variable Speed Compressor | x |  | No longer an ET and included in convetional measure list
C&I | Compressed Air - Heat of Compression Desiccant Dryer | x |  | No longer an ET and included in convetional measure list
C&I | Circulating Engine Block Heater |  | x | Was previously screened out as an emerging technology. Added as a result of new RTF workbook. Ready for characterization.
C&I | Municipal Water Treatment - UV-C LED Disinfection |  | x | Added after reviewing excluded class 2 emerging technologies. Ready for characterization.
C&I | Commercial Laundry - CO2 Cleaning |  | x | Included in alternate dry cleaning methods.
C&I | Municipal Water Treatment - Pulsed Air Mixing |  | x | Added after reviewing excluded class 2 emerging technologies. Ready for characterization.
Emerging Technology Measures Excluded from Class 2 DSM Analysis
Sector | Measure Name | Rationale for Exclusion
C&I | HVAC - Advanced Non-Vapor Compression Systems | While this a large set of important emerging technologies, it is unclear which one will win out; so far only evaporative AC (already a separate measure) and absorption/adsorption heat pumps are commercially available. Other technologies like magnetocaloric, ejector heat pump, and vuilleumier heat pump are in more advanced emerging stage. Most promising with greatest potential (yet still in R&D) is thermoelastic. These technologies are still unproven, with limited to no savings or cost data available. As these technologies come into the market and if they become competitive, the efficiencies will be reflected in HVAC efficiency levels. However, AEG encourages PacifiCorp to fund pilot projects and get better data on these systems.
C&I | Chiller - Evaporative - Sub-Wet Bulb | Given recent demonstrations by PG&E (2017) and SCE (2015), various entities see this as a promising technology. However, it will be difficult to characterize and get reliable data for savings in various locations as well as cost. Could be applicable to UT.
C&I | Commercial Laundry - Clothes Dryer - Heat Recovery | Limited development for laundromat/larger commercial applications, but nevertheless promising application. Likely more applicable to gas dryers, and not enough data to include at the moment.
C&I | Commercial Laundry - CO2 Cleaning | Promising technology that has been implemented, but is an expensive alternative to traditional PCE process. Could include as measure with rough costs and savings estimates.
C&I | Commercial Laundry - Wastewater Recycling | Difficult to characterize and get reliable data for custom process like this, but this measure provides significant energy savings as well was water and wastewater non-energy benefits. Similar to dryer heat recovery, this is likely to be more applicable to gas water heating.
C&I | Electric Arc Furnace - Waste Heat Recovery | New Arc Furnaces are a measure from 7th Plan and in the measure list, so their saturation will have to be quantified and waste heat recovery for these units could be included as an emerging industrial measure. No cost data available; will likely have to use DEER air-to-air heat exchanger cost. However, the waste heat from these systems can be high quality and could be used to generate electricity in a Waste Heat to Power application that will be looked at during AEG's WTP&RT analysis. Therefore, the waste heat recovery measure (often used for low-grade heat) may be supplanted.
C&I | Electronics - Advanced Outlets | Screened out - possible to include, but too much overlap with advanced power strips. E3T even references these as having an advanced power strip incentive from BPA.
C&I | Food Processing - Radio Frequency Defrosting | Promising technology, although costs are not freely available. Have to exclude since this is an electrification technology that mostly replaces gas process heating of air and water for frozen food defrosting.
C&I | HVAC - Natural Ventilation / Mixed-Mode Conditioning | Screened out - difficult to define savings and costs due to the custom nature of natural ventilation flows based on building architecture, and included in Advanced New Construction Designs measure.
C&I | Insulation - Phase Change Building Materials | Screened out as low emerging technology with low likelihood of gaining market traction. Not commercially available at the moment.
C&I | Insulation - Wall Cavity - Aerogel | Screened out - no savings data available, and difficult to get trustworthy costs; recommend revisiting this high efficiency insulation level later. While some target costs may be available, this advanced insulation material is not prevalent at this time and it is especially difficult to justify the cost for the large surface area of a commercial building envelope.
C&I | Insulation - Wall Cavity - Vacuum Insulated Panels | Screened out - no savings data available, and difficult to get trustworthy costs; recommend revisiting this high efficiency insulation level later. While some target costs may be available, this advanced insulation material is not prevalent at this time and it is especially difficult to justify the cost for the large surface area of a commercial building envelope.
C&I | Non-Intrusive Load Monitoring | Screened out - this is an enabling technology that allows for more accurate disaggregation and enables more effective behavioral programs for customer feedback, in-home displays and reports, and further EE measure assessment/recommendation. Could be included as part of behavioral program suite.
C&I | Paper and Pulp - Low Shear Repulping Unit for Coated Paper Recovery | Significant amount of energy and (unquantified) non-energy benefits compared to a thermo-mechanical pulp mill processing virgin material. Can include if more data is found, but not enough to include at the moment.
C&I | Petroleum Pump - Energy Management | This is a measure mix for the petroleum extraction segment, with energy savings of 17-52% of baseline when tested by PG&E at three (3) host sites. Data is limited. Two of the three measures are not included in the scope of the CPA
C&I | Process - Additive Manufacturing - Aerospace - Titanium Brackets | The Pacific Northwest (specifically Washington) has a large aerospace industry. AEG has found significant potential for additive manufacturing in this field. While process measures are always custom and difficult to quantify, AEG can leverage our prior case study and lifecycle analysis for this application to characterize this measure. Note: While AM does provide significant energy savings on a Btu basis, these are typically not electricity savings. Electrification/fuel switching occurs by supplanting large gas heating process with electrified AM/industrial 3D printing methods.
C&I | Process - Additive Manufacturing - Automotive - Aluminum Pump Housing | AEG has found significant potential for additive manufacturing in the automotive field. While process measures are always custom and difficult to quantify, AEG can leverage our prior case study and lifecycle analysis for this application to characterize this measure. Note: While AM does provide energy savings on a Btu basis, these are typically not electricity savings. Electrification/fuel switching occurs by supplanting large gas heating process with electrified AM/industrial 3D printing methods.
C&I | Process - Heat Treatment - Electron Beam Curing | This measure can apply across many manufacturing segments, but no costs are currently available. Possibility of fuel switching when autoclaves are direct fuel-fired, but the autoclaves discussed by E3TNW are electric. Very limited applicability.
C&I | Process - Heat Treatment - Microwave Curing/Sintering/Heat Treatment | This measure can apply across many manufacturing segments, but no costs are currently available. Possibility of fuel switching when ceramic sintering units are direct fuel-fired, but the baseline units discussed by E3TNW are electric.
C&I | Process Heating - Exhaust Energy Recovery | Screened out - custom applications that are often retrofitted on a natural gas system. No costs available.
C&I | Process Optimization - Near-Net-Shape Casting | Screened out - Promising measure, but applicable to direct fuel-fired process and unlikely to save electricity on site.
C&I | Radiant HVAC - Chilled Beam/Ceiling Panels | Promising technology to investigate further; unlikely to get robust prescriptive measure characterization.
C&I | Refrigeration - Heat Recovery | Screened out - no savings data readily available, and difficult to get trustworthy costs for a custom measure such as this. The heat recovery system must be engineered for each industrial application due to the varying parameters of the refrigeration system and heat sinks available at a particular facility.
C&I | Refrigeration - Non-Vapor Compression - Magnetocaloric | Screened out - will be reflected in high efficiency refrigeration if it comes on market, but technology is only at prototypical level.
C&I | Refrigeration - Thermal Storage - Phase Change Materials | While this is primarily a load shifting technology, letting the refrigeration system coast over the peak period also saves energy by operating during off-peak, colder periods. Most demonstration projects have been done in Southern California with one in the Bay Area. AEG recommends further Pacific Northwest pilots and revisiting this measure once it is more prevalent. Energy savings can be included as part of Class 1&3 measure.
C&I | Windows - High Efficiency Glazing - Dynamic | Thermochromic technology not as versatile as electrochromic but potentially cheaper. Unlikely to be cost effective without non-energy benefits from comfort/productivity.
C&I | Commercial Laundry - Clothes Dryer - Automatic Cycle Termination | This feature is assumed to be included in high efficiency options and is unlikely to be implemented as a stand-alone retrofit option on packaged clothes drying systems. Clothes dryers meeting ENERGY STAR specification (20% below standard) typically employ improved automatic termination sensors to avoid wasted energy from over-drying clothes.
C&I | Scientific Irrigation Practices
C&I | Motors - Two-Stage Gearboxes | Lack of reliable measure data resulted in this measures exclusion.