## Introduction
PacifiCorp 2023 CPA - Industrial Market Profiles
About this workbook
This workbook contains all of the individual industrial market profiles that will be utilized in PacifiCorp's 2023 Conservation Potential Assessment (CPA). Additionally, there is a comparison total industrial segment consumption for each state rather than an intensity comparison due to how industrial is modeled. This is a summary of load distribution utilized in each study based on 2021 Pacificorp weather normalized billing data utilized in each study. The 14 building types modeled in Commercial are: Agriculture, Mining, Food Manufacturing, Paper Manufacturing, Petroleum Refining, Stone Clay Glass Products, Transportation Equipment Manufacturing, Wastewater, Water, Chemical Manufacturing, Electronic Equipment Manufacturing, Industrial Machinery, Lumber Wood Products, Metal Manufacturing, and Miscellaneous Manufacturing. "2023 CPA Ind Market Profiles" Tab: Contains the detailed market profile for each of the 15 Industry Types modeled in the industrial sector for all 5 states, broken out by technology type or end-use. "Ind. Segment Consump. Compare" Tab: A comparison tab of each industry segments consumption and share of load to the 2021 CPA. Select the desired state in the selector box in the top left to compare.
Data Sourcing and Changes from the 2021 CPA
There are less data sources available for Industrial than other sectors, however, AEG made efforts to regionally align were possible. Sources were updated with more recent data and resulted in a change to end use shares. For Pacific Power states, AEG utilized NWPCC 2021 Power Plan industrial assumptions as it's main source, supplementing with MECS 2014 and IFSA 2014 data where necessary. For RMP states, MECS 2014 was the primary data source, supplemented with the NWPCC 2021 Power Plan where necessary.
Main Data Sources
2021 Power Plan - Northwest Power and Conservation Council (NWPCC).
https://www.nwcouncil.org/2021-power-plan-technical-information-and-data
MECS 2014 – Manufacturing Energy Consumption Survey. U.S Energy Information Administration (EIA).
https://www.eia.gov/consumption/manufacturing/data/2014/
IFSA 2014 – Industrial Facility Site Assessment. Northwest Energy Efficiency Alliance (NEEA) – Completed by Cadmus Consulting.
https://neea.org/resources/2014-ifsa-final-report

## 2023 CPA Ind Market Profiles
UTAH |  |  |  | WASHINGTON |  |  |  | WYOMING |  |  |  | IDAHO |  |  |  | CALIFORNIA
Agriculture |  |  |  | Agriculture |  |  |  | Agriculture |  |  |  | Agriculture |  |  |  | Agriculture
|  | Agriculture |  |  |  | Agriculture |  |  |  | Agriculture |  |  |  | Agriculture |  |  |  | Agriculture
| Control Total (GWh): | 147.0688 |  |  | Control Total (GWh): | 117.0224 |  |  | Control Total (GWh): | 13.2545 |  |  | Control Total (GWh): | 67.7229 |  |  | Control Total (GWh): | 13.237
Average Market Profiles |  |  |  | Average Market Profiles |  |  |  | Average Market Profiles |  |  |  | Average Market Profiles |  |  |  | Average Market Profiles
End Use | Technology | Saturation | Usage | End Use | Technology | Saturation | Usage | End Use | Technology | Saturation | Usage | End Use | Technology | Saturation | Usage | End Use | Technology | Saturation | Usage
|  |  | (GWh) |  |  |  | (GWh) |  |  |  | (GWh) |  |  |  | (GWh) |  |  |  | (GWh)
Cooling | Air-Cooled Chiller | 0.01476% | 0.0027962 | Cooling | Air-Cooled Chiller | 0% | 0 | Cooling | Air-Cooled Chiller | 0.01476% | 0.00023668 | Cooling | Air-Cooled Chiller | 0.01476% | 0.0012338 | Cooling | Air-Cooled Chiller | 0% | 0
Cooling | Water-Cooled Chiller | 0% | 0 | Cooling | Water-Cooled Chiller | 0% | 0 | Cooling | Water-Cooled Chiller | 0% | 0 | Cooling | Water-Cooled Chiller | 0% | 0 | Cooling | Water-Cooled Chiller | 0% | 0
Cooling | RTU | 16.48% | 2.6595 | Cooling | RTU | 19.66% | 2.2719 | Cooling | RTU | 16.48% | 0.25719 | Cooling | RTU | 16.48% | 1.3345 | Cooling | RTU | 53.23% | 0.51074
Cooling | Air-Source Heat Pump | 1.914% | 0.3083 | Cooling | Air-Source Heat Pump | 2.077% | 0.23982 | Cooling | Air-Source Heat Pump | 1.914% | 0.029858 | Cooling | Air-Source Heat Pump | 1.914% | 0.15493 | Cooling | Air-Source Heat Pump | 5.622% | 0.053906
Cooling | Geothermal Heat Pump | 0% | 0 | Cooling | Geothermal Heat Pump | 0% | 0 | Cooling | Geothermal Heat Pump | 0% | 0 | Cooling | Geothermal Heat Pump | 0% | 0 | Cooling | Geothermal Heat Pump | 0% | 0
Space Heating | Electric Furnace | 6.216% | 1.6064 | Space Heating | Electric Furnace | 1.337% | 0.24658 | Space Heating | Electric Furnace | 6.216% | 0.050415 | Space Heating | Electric Furnace | 6.216% | 0.25044 | Space Heating | Electric Furnace | 1.296% | 0.012163
Space Heating | Electric Room Heat | 0.9689% | 0.23846 | Space Heating | Electric Room Heat | 7.233% | 1.2702 | Space Heating | Electric Room Heat | 0.9689% | 0.0074838 | Space Heating | Electric Room Heat | 0.9689% | 0.037177 | Space Heating | Electric Room Heat | 7.008% | 0.062659
Space Heating | Air-Source Heat Pump | 1.914% | 0.40154 | Space Heating | Air-Source Heat Pump | 2.077% | 0.3257 | Space Heating | Air-Source Heat Pump | 1.914% | 0.014102 | Space Heating | Air-Source Heat Pump | 1.914% | 0.070933 | Space Heating | Air-Source Heat Pump | 5.622% | 0.043754
Space Heating | Geothermal Heat Pump | 0% | 0 | Space Heating | Geothermal Heat Pump | 0% | 0 | Space Heating | Geothermal Heat Pump | 0% | 0 | Space Heating | Geothermal Heat Pump | 0% | 0 | Space Heating | Geothermal Heat Pump | 0% | 0
Ventilation | Ventilation | 100% | 7.0853 | Ventilation | Ventilation | 100% | 5.4346 | Ventilation | Ventilation | 100% | 0.74945 | Ventilation | Ventilation | 100% | 3.8157 | Ventilation | Ventilation | 100% | 0.42404
Interior Lighting | General Service Lighting | 100% | 0.69878 | Interior Lighting | General Service Lighting | 100% | 0.52255 | Interior Lighting | General Service Lighting | 100% | 0.059187 | Interior Lighting | General Service Lighting | 100% | 0.32178 | Interior Lighting | General Service Lighting | 100% | 0.059108
Interior Lighting | High-Bay Lighting | 100% | 4.2422 | Interior Lighting | High-Bay Lighting | 100% | 3.1723 | Interior Lighting | High-Bay Lighting | 100% | 0.35931 | Interior Lighting | High-Bay Lighting | 100% | 1.9535 | Interior Lighting | High-Bay Lighting | 100% | 0.35884
Interior Lighting | Linear Lighting | 100% | 2.2913 | Interior Lighting | Linear Lighting | 100% | 1.7135 | Interior Lighting | Linear Lighting | 100% | 0.19408 | Interior Lighting | Linear Lighting | 100% | 1.0551 | Interior Lighting | Linear Lighting | 100% | 0.19382
Exterior Lighting | General Service Lighting | 100% | 0.62168 | Exterior Lighting | General Service Lighting | 100% | 0.55446 | Exterior Lighting | General Service Lighting | 100% | 0.062801 | Exterior Lighting | General Service Lighting | 100% | 0.28627 | Exterior Lighting | General Service Lighting | 100% | 0.062718
Exterior Lighting | Area Lighting | 100% | 1.4538 | Exterior Lighting | Area Lighting | 100% | 1.2966 | Exterior Lighting | Area Lighting | 100% | 0.14686 | Exterior Lighting | Area Lighting | 100% | 0.66945 | Exterior Lighting | Area Lighting | 100% | 0.14667
Exterior Lighting | Linear Lighting | 100% | 1.5257 | Exterior Lighting | Linear Lighting | 100% | 1.3607 | Exterior Lighting | Linear Lighting | 100% | 0.15412 | Exterior Lighting | Linear Lighting | 100% | 0.70256 | Exterior Lighting | Linear Lighting | 100% | 0.15392
Motors | Pumps | 100% | 1.631 | Motors | Pumps | 100% | 1.2978 | Motors | Pumps | 100% | 0.147 | Motors | Pumps | 100% | 0.75106 | Motors | Pumps | 100% | 0.1468
Motors | Fans & Blowers | 100% | 0.10485 | Motors | Fans & Blowers | 100% | 0.08343 | Motors | Fans & Blowers | 100% | 0.0094497 | Motors | Fans & Blowers | 100% | 0.048282 | Motors | Fans & Blowers | 100% | 0.0094372
Motors | Compressed Air | 100% | 19.2461 | Motors | Compressed Air | 100% | 15.3141 | Motors | Compressed Air | 100% | 1.7345 | Motors | Compressed Air | 100% | 8.8625 | Motors | Compressed Air | 100% | 1.7322
Motors | Material Handling | 100% | 42.6978 | Motors | Material Handling | 100% | 33.9746 | Motors | Material Handling | 100% | 3.8481 | Motors | Material Handling | 100% | 19.6617 | Motors | Material Handling | 100% | 3.843
Motors | Other Motors | 0% | 0 | Motors | Other Motors | 0% | 0 | Motors | Other Motors | 0% | 0 | Motors | Other Motors | 0% | 0 | Motors | Other Motors | 0% | 0
Process | Process Heating | 100% | 6.3026 | Process | Process Heating | 100% | 5.015 | Process | Process Heating | 100% | 0.56802 | Process | Process Heating | 100% | 2.9022 | Process | Process Heating | 100% | 0.56727
Process | Process Cooling | 0% | 0 | Process | Process Cooling | 0% | 0 | Process | Process Cooling | 0% | 0 | Process | Process Cooling | 0% | 0 | Process | Process Cooling | 0% | 0
Process | Process Refrigeration | 100% | 38.3371 | Process | Process Refrigeration | 100% | 30.5048 | Process | Process Refrigeration | 100% | 3.4551 | Process | Process Refrigeration | 100% | 17.6536 | Process | Process Refrigeration | 100% | 3.4505
Process | Process Electrochemical | 100% | 0.32596 | Process | Process Electrochemical | 100% | 0.25937 | Process | Process Electrochemical | 100% | 0.029377 | Process | Process Electrochemical | 100% | 0.1501 | Process | Process Electrochemical | 100% | 0.029338
Process | Process Other | 100% | 2.648 | Process | Process Other | 100% | 2.107 | Process | Process Other | 100% | 0.23865 | Process | Process Other | 100% | 1.2193 | Process | Process Other | 100% | 0.23833
Miscellaneous | Miscellaneous | 100% | 12.6397 | Miscellaneous | Miscellaneous | 100% | 10.0574 | Miscellaneous | Miscellaneous | 100% | 1.1391 | Miscellaneous | Miscellaneous | 100% | 5.8204 | Miscellaneous | Miscellaneous | 100% | 1.1376
Total |  |  | 147.0688 | Total |  |  | 117.0224 | Total |  |  | 13.2545 | Total |  |  | 67.7229 | Total |  |  | 13.237
Mining |  |  |  | Mining |  |  |  | Mining |  |  |  | Mining |  |  |  | Mining
|  | Mining |  |  |  | Mining |  |  |  | Mining |  |  |  | Mining |  |  |  | Mining
| Control Total (GWh): | 877.5592 |  |  | Control Total (GWh): | 7.3453 |  |  | Control Total (GWh): | 4831.6835 |  |  | Control Total (GWh): | 26.8022 |  |  | Control Total (GWh): | 0.49412
Average Market Profiles |  |  |  | Average Market Profiles |  |  |  | Average Market Profiles |  |  |  | Average Market Profiles |  |  |  | Average Market Profiles
End Use | Technology | Saturation | Usage | End Use | Technology | Saturation | Usage | End Use | Technology | Saturation | Usage | End Use | Technology | Saturation | Usage | End Use | Technology | Saturation | Usage
|  |  | (GWh) |  |  |  | (GWh) |  |  |  | (GWh) |  |  |  | (GWh) |  |  |  | (GWh)
Cooling | Air-Cooled Chiller | 0.01476% | 0.0062611 | Cooling | Air-Cooled Chiller | 0% | 0 | Cooling | Air-Cooled Chiller | 0.01476% | 0.032376 | Cooling | Air-Cooled Chiller | 0.01476% | 0.00018323 | Cooling | Air-Cooled Chiller | 0% | 0
Cooling | Water-Cooled Chiller | 0% | 0 | Cooling | Water-Cooled Chiller | 0% | 0 | Cooling | Water-Cooled Chiller | 0% | 0 | Cooling | Water-Cooled Chiller | 0% | 0 | Cooling | Water-Cooled Chiller | 0% | 0
Cooling | RTU | 16.48% | 5.9549 | Cooling | RTU | 19.66% | 0.053514 | Cooling | RTU | 16.48% | 35.1821 | Cooling | RTU | 16.48% | 0.1982 | Cooling | RTU | 53.23% | 0.0071544
Cooling | Air-Source Heat Pump | 1.914% | 0.69034 | Cooling | Air-Source Heat Pump | 2.077% | 0.0056488 | Cooling | Air-Source Heat Pump | 1.914% | 4.0844 | Cooling | Air-Source Heat Pump | 1.914% | 0.02301 | Cooling | Air-Source Heat Pump | 5.622% | 0.0007551
Cooling | Geothermal Heat Pump | 0% | 0 | Cooling | Geothermal Heat Pump | 0% | 0 | Cooling | Geothermal Heat Pump | 0% | 0 | Cooling | Geothermal Heat Pump | 0% | 0 | Cooling | Geothermal Heat Pump | 0% | 0
Space Heating | Electric Furnace | 6.216% | 3.5969 | Space Heating | Electric Furnace | 1.337% | 0.005808 | Space Heating | Electric Furnace | 6.216% | 6.8964 | Space Heating | Electric Furnace | 6.216% | 0.037194 | Space Heating | Electric Furnace | 1.296% | 0.00017038
Space Heating | Electric Room Heat | 0.9689% | 0.53394 | Space Heating | Electric Room Heat | 7.233% | 0.02992 | Space Heating | Electric Room Heat | 0.9689% | 1.0237 | Space Heating | Electric Room Heat | 0.9689% | 0.0055212 | Space Heating | Electric Room Heat | 7.008% | 0.00087772
Space Heating | Air-Source Heat Pump | 1.914% | 0.89911 | Space Heating | Air-Source Heat Pump | 2.077% | 0.0076718 | Space Heating | Air-Source Heat Pump | 1.914% | 1.929 | Space Heating | Air-Source Heat Pump | 1.914% | 0.010534 | Space Heating | Air-Source Heat Pump | 5.622% | 0.0006129
Space Heating | Geothermal Heat Pump | 0% | 0 | Space Heating | Geothermal Heat Pump | 0% | 0 | Space Heating | Geothermal Heat Pump | 0% | 0 | Space Heating | Geothermal Heat Pump | 0% | 0 | Space Heating | Geothermal Heat Pump | 0% | 0
Ventilation | Ventilation | 100% | 15.8652 | Ventilation | Ventilation | 100% | 0.12801 | Ventilation | Ventilation | 100% | 102.5191 | Ventilation | Ventilation | 100% | 0.56669 | Ventilation | Ventilation | 100% | 0.0059399
Interior Lighting | General Service Lighting | 100% | 2.2845 | Interior Lighting | General Service Lighting | 100% | 0.017971 | Interior Lighting | General Service Lighting | 100% | 11.8209 | Interior Lighting | General Service Lighting | 100% | 0.069772 | Interior Lighting | General Service Lighting | 100% | 0.0012089
Interior Lighting | High-Bay Lighting | 100% | 13.8688 | Interior Lighting | High-Bay Lighting | 100% | 0.1091 | Interior Lighting | High-Bay Lighting | 100% | 71.763 | Interior Lighting | High-Bay Lighting | 100% | 0.42358 | Interior Lighting | High-Bay Lighting | 100% | 0.0073389
Interior Lighting | Linear Lighting | 100% | 7.4909 | Interior Lighting | Linear Lighting | 100% | 0.058926 | Interior Lighting | Linear Lighting | 100% | 38.7611 | Interior Lighting | Linear Lighting | 100% | 0.22878 | Interior Lighting | Linear Lighting | 100% | 0.003964
Exterior Lighting | General Service Lighting | 100% | 2.0324 | Exterior Lighting | General Service Lighting | 100% | 0.019068 | Exterior Lighting | General Service Lighting | 100% | 12.5427 | Exterior Lighting | General Service Lighting | 100% | 0.062073 | Exterior Lighting | General Service Lighting | 100% | 0.0012827
Exterior Lighting | Area Lighting | 100% | 4.7528 | Exterior Lighting | Area Lighting | 100% | 0.044591 | Exterior Lighting | Area Lighting | 100% | 29.3313 | Exterior Lighting | Area Lighting | 100% | 0.14516 | Exterior Lighting | Area Lighting | 100% | 0.0029996
Exterior Lighting | Linear Lighting | 100% | 4.9878 | Exterior Lighting | Linear Lighting | 100% | 0.046796 | Exterior Lighting | Linear Lighting | 100% | 30.7817 | Exterior Lighting | Linear Lighting | 100% | 0.15234 | Exterior Lighting | Linear Lighting | 100% | 0.0031479
Motors | Pumps | 100% | 159.0843 | Motors | Pumps | 100% | 1.3316 | Motors | Pumps | 100% | 2185.3986 | Motors | Pumps | 100% | 4.8587 | Motors | Pumps | 100% | 0.089574
Motors | Fans & Blowers | 100% | 111.359 | Motors | Fans & Blowers | 100% | 0.9321 | Motors | Fans & Blowers | 100% | 406.5858 | Motors | Fans & Blowers | 100% | 3.4011 | Motors | Fans & Blowers | 100% | 0.062702
Motors | Compressed Air | 100% | 111.359 | Motors | Compressed Air | 100% | 0.9321 | Motors | Compressed Air | 100% | 660.7019 | Motors | Compressed Air | 100% | 3.4011 | Motors | Compressed Air | 100% | 0.062702
Motors | Material Handling | 100% | 318.1686 | Motors | Material Handling | 100% | 2.6631 | Motors | Material Handling | 100% | 609.8787 | Motors | Material Handling | 100% | 9.7174 | Motors | Material Handling | 100% | 0.17915
Motors | Other Motors | 100% | 47.7253 | Motors | Other Motors | 100% | 0.39947 | Motors | Other Motors | 100% | 254.1161 | Motors | Other Motors | 100% | 1.4576 | Motors | Other Motors | 100% | 0.026872
Process | Process Heating | 100% | 7.8705 | Process | Process Heating | 100% | 0.065878 | Process | Process Heating | 100% | 43.3335 | Process | Process Heating | 100% | 0.24038 | Process | Process Heating | 100% | 0.0044316
Process | Process Cooling | 0% | 0 | Process | Process Cooling | 0% | 0 | Process | Process Cooling | 0% | 0 | Process | Process Cooling | 0% | 0 | Process | Process Cooling | 0% | 0
Process | Process Refrigeration | 0% | 0 | Process | Process Refrigeration | 0% | 0 | Process | Process Refrigeration | 0% | 0 | Process | Process Refrigeration | 0% | 0 | Process | Process Refrigeration | 0% | 0
Process | Process Electrochemical | 100% | 7.8705 | Process | Process Electrochemical | 100% | 0.065878 | Process | Process Electrochemical | 100% | 43.3335 | Process | Process Electrochemical | 100% | 0.24038 | Process | Process Electrochemical | 100% | 0.0044316
Process | Process Other | 100% | 43.2877 | Process | Process Other | 100% | 0.36233 | Process | Process Other | 100% | 238.3342 | Process | Process Other | 100% | 1.3221 | Process | Process Other | 100% | 0.024374
Miscellaneous | Miscellaneous | 100% | 7.8705 | Miscellaneous | Miscellaneous | 100% | 0.065878 | Miscellaneous | Miscellaneous | 100% | 43.3335 | Miscellaneous | Miscellaneous | 100% | 0.24038 | Miscellaneous | Miscellaneous | 100% | 0.0044316
Total |  |  | 877.5592 | Total |  |  | 7.3453 | Total |  |  | 4831.6835 | Total |  |  | 26.8022 | Total |  |  | 0.49412
Food Manufacturing |  |  |  | Food Manufacturing |  |  |  | Food Manufacturing |  |  |  | Food Manufacturing |  |  |  | Food Manufacturing
|  | Food Mfg |  |  |  | Food Mfg |  |  |  | Food Mfg |  |  |  | Food Mfg |  |  |  | Food Mfg
| Control Total (GWh): | 543.8038 |  |  | Control Total (GWh): | 173.9561 |  |  | Control Total (GWh): | 27.5616 |  |  | Control Total (GWh): | 183.1179 |  |  | Control Total (GWh): | 44.0602
Average Market Profiles |  |  |  | Average Market Profiles |  |  |  | Average Market Profiles |  |  |  | Average Market Profiles |  |  |  | Average Market Profiles
End Use | Technology | Saturation | Usage | End Use | Technology | Saturation | Usage | End Use | Technology | Saturation | Usage | End Use | Technology | Saturation | Usage | End Use | Technology | Saturation | Usage
|  |  | (GWh) |  |  |  | (GWh) |  |  |  | (GWh) |  |  |  | (GWh) |  |  |  | (GWh)
Cooling | Air-Cooled Chiller | 2.5% | 1.5443 | Cooling | Air-Cooled Chiller | 2.5% | 0.35507 | Cooling | Air-Cooled Chiller | 2.5% | 0.12362 | Cooling | Air-Cooled Chiller | 2.5% | 0.40727 | Cooling | Air-Cooled Chiller | 2.5% | 0.083269
Cooling | Water-Cooled Chiller | 2.5% | 1.5549 | Cooling | Water-Cooled Chiller | 2.5% | 0.41132 | Cooling | Water-Cooled Chiller | 2.5% | 0.13143 | Cooling | Water-Cooled Chiller | 2.5% | 0.42784 | Cooling | Water-Cooled Chiller | 2.5% | 0.09073
Cooling | RTU | 12.82% | 6.7447 | Cooling | RTU | 18.95% | 2.5089 | Cooling | RTU | 5.824% | 0.28025 | Cooling | RTU | 17.6% | 2.7767 | Cooling | RTU | 45.53% | 1.4747
Cooling | Air-Source Heat Pump | 1.914% | 1.14 | Cooling | Air-Source Heat Pump | 2.077% | 0.34574 | Cooling | Air-Source Heat Pump | 1.914% | 0.062087 | Cooling | Air-Source Heat Pump | 1.914% | 0.41893 | Cooling | Air-Source Heat Pump | 5.622% | 0.17401
Cooling | Geothermal Heat Pump | 0% | 0 | Cooling | Geothermal Heat Pump | 0% | 0 | Cooling | Geothermal Heat Pump | 0% | 0 | Cooling | Geothermal Heat Pump | 0% | 0 | Cooling | Geothermal Heat Pump | 0% | 0
Space Heating | Electric Furnace | 6.216% | 5.9397 | Space Heating | Electric Furnace | 1.337% | 0.35548 | Space Heating | Electric Furnace | 6.216% | 0.10483 | Space Heating | Electric Furnace | 6.216% | 0.67717 | Space Heating | Electric Furnace | 1.296% | 0.039265
Space Heating | Electric Room Heat | 0.9689% | 0.88172 | Space Heating | Electric Room Heat | 7.233% | 1.8312 | Space Heating | Electric Room Heat | 0.9689% | 0.015562 | Space Heating | Electric Room Heat | 0.9689% | 0.10052 | Space Heating | Electric Room Heat | 7.008% | 0.20227
Space Heating | Air-Source Heat Pump | 1.914% | 1.4847 | Space Heating | Air-Source Heat Pump | 2.077% | 0.46955 | Space Heating | Air-Source Heat Pump | 1.914% | 0.029324 | Space Heating | Air-Source Heat Pump | 1.914% | 0.1918 | Space Heating | Air-Source Heat Pump | 5.622% | 0.14124
Space Heating | Geothermal Heat Pump | 0% | 0 | Space Heating | Geothermal Heat Pump | 0% | 0 | Space Heating | Geothermal Heat Pump | 0% | 0 | Space Heating | Geothermal Heat Pump | 0% | 0 | Space Heating | Geothermal Heat Pump | 0% | 0
Ventilation | Ventilation | 100% | 26.1988 | Ventilation | Ventilation | 100% | 7.8349 | Ventilation | Ventilation | 100% | 1.5584 | Ventilation | Ventilation | 100% | 10.3175 | Ventilation | Ventilation | 100% | 1.3689
Interior Lighting | General Service Lighting | 100% | 2.5838 | Interior Lighting | General Service Lighting | 100% | 0.60898 | Interior Lighting | General Service Lighting | 100% | 0.12307 | Interior Lighting | General Service Lighting | 100% | 0.87006 | Interior Lighting | General Service Lighting | 100% | 0.15424
Interior Lighting | High-Bay Lighting | 100% | 15.686 | Interior Lighting | High-Bay Lighting | 100% | 3.697 | Interior Lighting | High-Bay Lighting | 100% | 0.74717 | Interior Lighting | High-Bay Lighting | 100% | 5.282 | Interior Lighting | High-Bay Lighting | 100% | 0.93639
Interior Lighting | Linear Lighting | 100% | 8.4725 | Interior Lighting | Linear Lighting | 100% | 1.9969 | Interior Lighting | Linear Lighting | 100% | 0.40356 | Interior Lighting | Linear Lighting | 100% | 2.853 | Interior Lighting | Linear Lighting | 100% | 0.50577
Exterior Lighting | General Service Lighting | 100% | 2.2987 | Exterior Lighting | General Service Lighting | 100% | 0.64616 | Exterior Lighting | General Service Lighting | 100% | 0.13059 | Exterior Lighting | General Service Lighting | 100% | 0.77406 | Exterior Lighting | General Service Lighting | 100% | 0.16366
Exterior Lighting | Area Lighting | 100% | 5.3756 | Exterior Lighting | Area Lighting | 100% | 1.5111 | Exterior Lighting | Area Lighting | 100% | 0.30539 | Exterior Lighting | Area Lighting | 100% | 1.8102 | Exterior Lighting | Area Lighting | 100% | 0.38273
Exterior Lighting | Linear Lighting | 100% | 5.6414 | Exterior Lighting | Linear Lighting | 100% | 1.5858 | Exterior Lighting | Linear Lighting | 100% | 0.32049 | Exterior Lighting | Linear Lighting | 100% | 1.8997 | Exterior Lighting | Linear Lighting | 100% | 0.40165
Motors | Pumps | 100% | 46.6062 | Motors | Pumps | 100% | 10.8288 | Motors | Pumps | 100% | 2.3621 | Motors | Pumps | 100% | 15.694 | Motors | Pumps | 100% | 2.7428
Motors | Fans & Blowers | 100% | 21.6182 | Motors | Fans & Blowers | 100% | 5.0229 | Motors | Fans & Blowers | 100% | 1.0957 | Motors | Fans & Blowers | 100% | 7.2796 | Motors | Fans & Blowers | 100% | 1.2722
Motors | Compressed Air | 100% | 63.2649 | Motors | Compressed Air | 100% | 14.6995 | Motors | Compressed Air | 100% | 3.2065 | Motors | Compressed Air | 100% | 21.3035 | Motors | Compressed Air | 100% | 3.7231
Motors | Material Handling | 100% | 94.0073 | Motors | Material Handling | 100% | 21.8424 | Motors | Material Handling | 100% | 4.7646 | Motors | Material Handling | 100% | 31.6556 | Motors | Material Handling | 100% | 5.5323
Motors | Other Motors | 100% | 9.9667 | Motors | Other Motors | 100% | 2.3157 | Motors | Other Motors | 100% | 0.50514 | Motors | Other Motors | 100% | 3.3561 | Motors | Other Motors | 100% | 0.58654
Process | Process Heating | 100% | 23.3046 | Process | Process Heating | 100% | 3.0876 | Process | Process Heating | 100% | 1.1811 | Process | Process Heating | 100% | 7.8475 | Process | Process Heating | 100% | 0.78205
Process | Process Cooling | 100% | 94.4789 | Process | Process Cooling | 100% | 55.6438 | Process | Process Cooling | 100% | 4.7885 | Process | Process Cooling | 100% | 31.8144 | Process | Process Cooling | 100% | 14.0936
Process | Process Refrigeration | 100% | 47.277 | Process | Process Refrigeration | 100% | 27.844 | Process | Process Refrigeration | 100% | 2.3961 | Process | Process Refrigeration | 100% | 15.9198 | Process | Process Refrigeration | 100% | 7.0524
Process | Process Electrochemical | 100% | 1.2053 | Process | Process Electrochemical | 100% | 0.38556 | Process | Process Electrochemical | 100% | 0.061088 | Process | Process Electrochemical | 100% | 0.40586 | Process | Process Electrochemical | 100% | 0.097655
Process | Process Other | 100% | 9.7912 | Process | Process Other | 100% | 3.1321 | Process | Process Other | 100% | 0.49625 | Process | Process Other | 100% | 3.297 | Process | Process Other | 100% | 0.7933
Miscellaneous | Miscellaneous | 100% | 46.7367 | Miscellaneous | Miscellaneous | 100% | 4.9955 | Miscellaneous | Miscellaneous | 100% | 2.3688 | Miscellaneous | Miscellaneous | 100% | 15.7379 | Miscellaneous | Miscellaneous | 100% | 1.2653
Total |  |  | 543.8038 | Total |  |  | 173.9561 | Total |  |  | 27.5616 | Total |  |  | 183.1179 | Total |  |  | 44.0602
Paper Manufacturing |  |  |  | Paper Manufacturing |  |  |  | Paper Manufacturing |  |  |  | Paper Manufacturing |  |  |  | Paper Manufacturing
|  | Paper Mfg |  |  |  | Paper Mfg |  |  |  | Paper Mfg |  |  |  | Paper Mfg |  |  |  | Paper Mfg
| Control Total (GWh): | 280.98 |  |  | Control Total (GWh): | 622.3748 |  |  | Control Total (GWh): | 0.01386 |  |  | Control Total (GWh): | 7.6859 |  |  | Control Total (GWh): | 0.0050223
Average Market Profiles |  |  |  | Average Market Profiles |  |  |  | Average Market Profiles |  |  |  | Average Market Profiles |  |  |  | Average Market Profiles
End Use | Technology | Saturation | Usage | End Use | Technology | Saturation | Usage | End Use | Technology | Saturation | Usage | End Use | Technology | Saturation | Usage | End Use | Technology | Saturation | Usage
|  |  | (GWh) |  |  |  | (GWh) |  |  |  | (GWh) |  |  |  | (GWh) |  |  |  | (GWh)
Cooling | Air-Cooled Chiller | 2.5% | 0.4228 | Cooling | Air-Cooled Chiller | 2.5% | 0.49117 | Cooling | Air-Cooled Chiller | 2.5% | 3.2939e-05 | Cooling | Air-Cooled Chiller | 2.5% | 0.0090576 | Cooling | Air-Cooled Chiller | 2.5% | 3.6699e-06
Cooling | Water-Cooled Chiller | 2.5% | 0.42571 | Cooling | Water-Cooled Chiller | 2.5% | 0.56899 | Cooling | Water-Cooled Chiller | 2.5% | 3.5021e-05 | Cooling | Water-Cooled Chiller | 2.5% | 0.009515 | Cooling | Water-Cooled Chiller | 2.5% | 3.9987e-06
Cooling | RTU | 12.82% | 1.8466 | Cooling | RTU | 18.95% | 3.4707 | Cooling | RTU | 5.824% | 7.4677e-05 | Cooling | RTU | 17.6% | 0.061753 | Cooling | RTU | 45.53% | 6.4995e-05
Cooling | Air-Source Heat Pump | 1.914% | 0.3121 | Cooling | Air-Source Heat Pump | 2.077% | 0.47827 | Cooling | Air-Source Heat Pump | 1.914% | 1.6544e-05 | Cooling | Air-Source Heat Pump | 1.914% | 0.0093169 | Cooling | Air-Source Heat Pump | 5.622% | 7.6692e-06
Cooling | Geothermal Heat Pump | 0% | 0 | Cooling | Geothermal Heat Pump | 0% | 0 | Cooling | Geothermal Heat Pump | 0% | 0 | Cooling | Geothermal Heat Pump | 0% | 0 | Cooling | Geothermal Heat Pump | 0% | 0
Space Heating | Electric Furnace | 6.216% | 1.6262 | Space Heating | Electric Furnace | 1.337% | 0.49175 | Space Heating | Electric Furnace | 6.216% | 2.7934e-05 | Space Heating | Electric Furnace | 6.216% | 0.01506 | Space Heating | Electric Furnace | 1.296% | 1.7305e-06
Space Heating | Electric Room Heat | 0.9689% | 0.2414 | Space Heating | Electric Room Heat | 7.233% | 2.5332 | Space Heating | Electric Room Heat | 0.9689% | 4.1467e-06 | Space Heating | Electric Room Heat | 0.9689% | 0.0022356 | Space Heating | Electric Room Heat | 7.008% | 8.9145e-06
Space Heating | Air-Source Heat Pump | 1.914% | 0.40649 | Space Heating | Air-Source Heat Pump | 2.077% | 0.64954 | Space Heating | Air-Source Heat Pump | 1.914% | 7.8136e-06 | Space Heating | Air-Source Heat Pump | 1.914% | 0.0042655 | Space Heating | Air-Source Heat Pump | 5.622% | 6.2249e-06
Space Heating | Geothermal Heat Pump | 0% | 0 | Space Heating | Geothermal Heat Pump | 0% | 0 | Space Heating | Geothermal Heat Pump | 0% | 0 | Space Heating | Geothermal Heat Pump | 0% | 0 | Space Heating | Geothermal Heat Pump | 0% | 0
Ventilation | Ventilation | 100% | 7.1727 | Ventilation | Ventilation | 100% | 10.8381 | Ventilation | Ventilation | 100% | 0.00041526 | Ventilation | Ventilation | 100% | 0.22946 | Ventilation | Ventilation | 100% | 6.0329e-05
Interior Lighting | General Service Lighting | 100% | 0.70073 | Interior Lighting | General Service Lighting | 100% | 1.2437 | Interior Lighting | General Service Lighting | 100% | 3.2485e-05 | Interior Lighting | General Service Lighting | 100% | 0.019168 | Interior Lighting | General Service Lighting | 100% | 1.0036e-05
Interior Lighting | High-Bay Lighting | 100% | 4.254 | Interior Lighting | High-Bay Lighting | 100% | 7.5504 | Interior Lighting | High-Bay Lighting | 100% | 0.00019721 | Interior Lighting | High-Bay Lighting | 100% | 0.11636 | Interior Lighting | High-Bay Lighting | 100% | 6.0929e-05
Interior Lighting | Linear Lighting | 100% | 2.2977 | Interior Lighting | Linear Lighting | 100% | 4.0782 | Interior Lighting | Linear Lighting | 100% | 0.00010652 | Interior Lighting | Linear Lighting | 100% | 0.062851 | Interior Lighting | Linear Lighting | 100% | 3.2909e-05
Exterior Lighting | General Service Lighting | 100% | 0.62341 | Exterior Lighting | General Service Lighting | 100% | 1.3197 | Exterior Lighting | General Service Lighting | 100% | 3.4469e-05 | Exterior Lighting | General Service Lighting | 100% | 0.017053 | Exterior Lighting | General Service Lighting | 100% | 1.0649e-05
Exterior Lighting | Area Lighting | 100% | 1.4578 | Exterior Lighting | Area Lighting | 100% | 3.086 | Exterior Lighting | Area Lighting | 100% | 8.0606e-05 | Exterior Lighting | Area Lighting | 100% | 0.039878 | Exterior Lighting | Area Lighting | 100% | 2.4903e-05
Exterior Lighting | Linear Lighting | 100% | 1.5299 | Exterior Lighting | Linear Lighting | 100% | 3.2386 | Exterior Lighting | Linear Lighting | 100% | 8.4592e-05 | Exterior Lighting | Linear Lighting | 100% | 0.04185 | Exterior Lighting | Linear Lighting | 100% | 2.6134e-05
Motors | Pumps | 100% | 82.4213 | Motors | Pumps | 100% | 219.0098 | Motors | Pumps | 100% | 0.0040657 | Motors | Pumps | 100% | 2.2545 | Motors | Pumps | 100% | 0.0017673
Motors | Fans & Blowers | 100% | 22.999 | Motors | Fans & Blowers | 100% | 61.113 | Motors | Fans & Blowers | 100% | 0.0011345 | Motors | Fans & Blowers | 100% | 0.62911 | Motors | Fans & Blowers | 100% | 0.00049316
Motors | Compressed Air | 100% | 13.3113 | Motors | Compressed Air | 100% | 35.3709 | Motors | Compressed Air | 100% | 0.00065663 | Motors | Compressed Air | 100% | 0.36412 | Motors | Compressed Air | 100% | 0.00028543
Motors | Material Handling | 100% | 92.5414 | Motors | Material Handling | 100% | 245.901 | Motors | Material Handling | 100% | 0.0045649 | Motors | Material Handling | 100% | 2.5314 | Motors | Material Handling | 100% | 0.0019843
Motors | Other Motors | 0% | 0 | Motors | Other Motors | 0% | 0 | Motors | Other Motors | 0% | 0 | Motors | Other Motors | 0% | 0 | Motors | Other Motors | 0% | 0
Process | Process Heating | 100% | 11.019 | Process | Process Heating | 100% | 2.5513 | Process | Process Heating | 100% | 0.00054355 | Process | Process Heating | 100% | 0.30141 | Process | Process Heating | 100% | 2.0588e-05
Process | Process Cooling | 100% | 2.5798 | Process | Process Cooling | 0% | 0 | Process | Process Cooling | 100% | 0.00012726 | Process | Process Cooling | 100% | 0.070567 | Process | Process Cooling | 0% | 0
Process | Process Refrigeration | 100% | 2.1911 | Process | Process Refrigeration | 0% | 0 | Process | Process Refrigeration | 100% | 0.00010808 | Process | Process Refrigeration | 100% | 0.059935 | Process | Process Refrigeration | 0% | 0
Process | Process Electrochemical | 100% | 2.3388 | Process | Process Electrochemical | 100% | 3.5956 | Process | Process Electrochemical | 100% | 0.00011537 | Process | Process Electrochemical | 100% | 0.063976 | Process | Process Electrochemical | 100% | 2.9015e-05
Process | Process Other | 100% | 9.6236 | Process | Process Other | 100% | 14.7949 | Process | Process Other | 100% | 0.00047472 | Process | Process Other | 100% | 0.26324 | Process | Process Other | 100% | 0.00011939
Miscellaneous | Miscellaneous | 100% | 18.6371 | Miscellaneous | Miscellaneous | 0% | 0 | Miscellaneous | Miscellaneous | 100% | 0.00091934 | Miscellaneous | Miscellaneous | 100% | 0.5098 | Miscellaneous | Miscellaneous | 0% | 0
Total |  |  | 280.98 | Total |  |  | 622.3748 | Total |  |  | 0.01386 | Total |  |  | 7.6859 | Total |  |  | 0.0050223
Petroleum Refining |  |  |  | Petroleum Refining |  |  |  | Petroleum Refining |  |  |  | Petroleum Refining |  |  |  | Petroleum Refining
|  | Petroleum Refining |  |  |  | Petroleum Refining |  |  |  | Petroleum Refining |  |  |  | Petroleum Refining |  |  |  | Petroleum Refining
| Control Total (GWh): | 554.3712 |  |  | Control Total (GWh): | 0.059807 |  |  | Control Total (GWh): | 366.1888 |  |  | Control Total (GWh): | 0.27601 |  |  | Control Total (GWh): | 0.090191
Average Market Profiles |  |  |  | Average Market Profiles |  |  |  | Average Market Profiles |  |  |  | Average Market Profiles |  |  |  | Average Market Profiles
End Use | Technology | Saturation | Usage | End Use | Technology | Saturation | Usage | End Use | Technology | Saturation | Usage | End Use | Technology | Saturation | Usage | End Use | Technology | Saturation | Usage
|  |  | (GWh) |  |  |  | (GWh) |  |  |  | (GWh) |  |  |  | (GWh) |  |  |  | (GWh)
Cooling | Air-Cooled Chiller | 0.01476% | 0.0048027 | Cooling | Air-Cooled Chiller | 0% | 0 | Cooling | Air-Cooled Chiller | 0.01476% | 0.0029795 | Cooling | Air-Cooled Chiller | 0.01476% | 2.2912e-06 | Cooling | Air-Cooled Chiller | 0% | 0
Cooling | Water-Cooled Chiller | 0% | 0 | Cooling | Water-Cooled Chiller | 0% | 0 | Cooling | Water-Cooled Chiller | 0% | 0 | Cooling | Water-Cooled Chiller | 0% | 0 | Cooling | Water-Cooled Chiller | 0% | 0
Cooling | RTU | 16.48% | 4.5679 | Cooling | RTU | 19.66% | 0.00055523 | Cooling | RTU | 16.48% | 3.2377 | Cooling | RTU | 16.48% | 0.0024783 | Cooling | RTU | 53.23% | 0.0016641
Cooling | Air-Source Heat Pump | 1.914% | 0.52954 | Cooling | Air-Source Heat Pump | 2.077% | 5.8609e-05 | Cooling | Air-Source Heat Pump | 1.914% | 0.37588 | Cooling | Air-Source Heat Pump | 1.914% | 0.00028772 | Cooling | Air-Source Heat Pump | 5.622% | 0.00017563
Cooling | Geothermal Heat Pump | 0% | 0 | Cooling | Geothermal Heat Pump | 0% | 0 | Cooling | Geothermal Heat Pump | 0% | 0 | Cooling | Geothermal Heat Pump | 0% | 0 | Cooling | Geothermal Heat Pump | 0% | 0
Space Heating | Electric Furnace | 6.216% | 2.7591 | Space Heating | Electric Furnace | 1.337% | 6.0261e-05 | Space Heating | Electric Furnace | 6.216% | 0.63466 | Space Heating | Electric Furnace | 6.216% | 0.00046508 | Space Heating | Electric Furnace | 1.296% | 3.963e-05
Space Heating | Electric Room Heat | 0.9689% | 0.40957 | Space Heating | Electric Room Heat | 7.233% | 0.00031043 | Space Heating | Electric Room Heat | 0.9689% | 0.094212 | Space Heating | Electric Room Heat | 0.9689% | 6.9039e-05 | Space Heating | Electric Room Heat | 7.008% | 0.00020415
Space Heating | Air-Source Heat Pump | 1.914% | 0.68968 | Space Heating | Air-Source Heat Pump | 2.077% | 7.9598e-05 | Space Heating | Air-Source Heat Pump | 1.914% | 0.17753 | Space Heating | Air-Source Heat Pump | 1.914% | 0.00013173 | Space Heating | Air-Source Heat Pump | 5.622% | 0.00014256
Space Heating | Geothermal Heat Pump | 0% | 0 | Space Heating | Geothermal Heat Pump | 0% | 0 | Space Heating | Geothermal Heat Pump | 0% | 0 | Space Heating | Geothermal Heat Pump | 0% | 0 | Space Heating | Geothermal Heat Pump | 0% | 0
Ventilation | Ventilation | 100% | 12.1698 | Ventilation | Ventilation | 100% | 0.0013282 | Ventilation | Ventilation | 100% | 9.4346 | Ventilation | Ventilation | 100% | 0.007086 | Ventilation | Ventilation | 100% | 0.0013816
Interior Lighting | General Service Lighting | 100% | 0.90687 | Interior Lighting | General Service Lighting | 100% | 0.00010876 | Interior Lighting | General Service Lighting | 100% | 0.56298 | Interior Lighting | General Service Lighting | 100% | 0.00045151 | Interior Lighting | General Service Lighting | 100% | 0.00016402
Interior Lighting | High-Bay Lighting | 100% | 5.5055 | Interior Lighting | High-Bay Lighting | 100% | 0.0006603 | Interior Lighting | High-Bay Lighting | 100% | 3.4178 | Interior Lighting | High-Bay Lighting | 100% | 0.002741 | Interior Lighting | High-Bay Lighting | 100% | 0.00099575
Interior Lighting | Linear Lighting | 100% | 2.9737 | Interior Lighting | Linear Lighting | 100% | 0.00035664 | Interior Lighting | Linear Lighting | 100% | 1.846 | Interior Lighting | Linear Lighting | 100% | 0.0014805 | Interior Lighting | Linear Lighting | 100% | 0.00053783
Exterior Lighting | General Service Lighting | 100% | 0.8068 | Exterior Lighting | General Service Lighting | 100% | 0.00011541 | Exterior Lighting | General Service Lighting | 100% | 0.59735 | Exterior Lighting | General Service Lighting | 100% | 0.00040168 | Exterior Lighting | General Service Lighting | 100% | 0.00017404
Exterior Lighting | Area Lighting | 100% | 1.8867 | Exterior Lighting | Area Lighting | 100% | 0.00026988 | Exterior Lighting | Area Lighting | 100% | 1.3969 | Exterior Lighting | Area Lighting | 100% | 0.00093935 | Exterior Lighting | Area Lighting | 100% | 0.00040699
Exterior Lighting | Linear Lighting | 100% | 1.98 | Exterior Lighting | Linear Lighting | 100% | 0.00028322 | Exterior Lighting | Linear Lighting | 100% | 1.466 | Exterior Lighting | Linear Lighting | 100% | 0.0009858 | Exterior Lighting | Linear Lighting | 100% | 0.00042711
Motors | Pumps | 100% | 237.9611 | Motors | Pumps | 100% | 0.025717 | Motors | Pumps | 100% | 157.1848 | Motors | Pumps | 100% | 0.11847 | Motors | Pumps | 100% | 0.038782
Motors | Fans & Blowers | 100% | 44.2718 | Motors | Fans & Blowers | 100% | 0.0047846 | Motors | Fans & Blowers | 100% | 29.2437 | Motors | Fans & Blowers | 100% | 0.022042 | Motors | Fans & Blowers | 100% | 0.0072153
Motors | Compressed Air | 100% | 71.9417 | Motors | Compressed Air | 100% | 0.0077749 | Motors | Compressed Air | 100% | 47.521 | Motors | Compressed Air | 100% | 0.035818 | Motors | Compressed Air | 100% | 0.011725
Motors | Material Handling | 100% | 66.4077 | Motors | Material Handling | 100% | 0.0071769 | Motors | Material Handling | 100% | 43.8655 | Motors | Material Handling | 100% | 0.033062 | Motors | Material Handling | 100% | 0.010823
Motors | Other Motors | 100% | 27.6699 | Motors | Other Motors | 100% | 0.0029904 | Motors | Other Motors | 100% | 18.2773 | Motors | Other Motors | 100% | 0.013776 | Motors | Other Motors | 100% | 0.0045096
Process | Process Heating | 100% | 18.7871 | Process | Process Heating | 100% | 0.0035884 | Process | Process Heating | 100% | 12.4098 | Process | Process Heating | 100% | 0.0093535 | Process | Process Heating | 100% | 0.0054115
Process | Process Cooling | 100% | 11.7778 | Process | Process Cooling | 100% | 0.0011961 | Process | Process Cooling | 100% | 7.7798 | Process | Process Cooling | 100% | 0.0058638 | Process | Process Cooling | 100% | 0.0018038
Process | Process Refrigeration | 100% | 11.7778 | Process | Process Refrigeration | 100% | 0.0011961 | Process | Process Refrigeration | 100% | 7.7798 | Process | Process Refrigeration | 100% | 0.0058638 | Process | Process Refrigeration | 100% | 0.0018038
Process | Process Electrochemical | 100% | 8.0949 | Process | Process Electrochemical | 100% | 0.0008023 | Process | Process Electrochemical | 100% | 5.3471 | Process | Process Electrochemical | 100% | 0.0040302 | Process | Process Electrochemical | 100% | 0.0012099
Process | Process Other | 100% | 3.9737 | Process | Process Other | 100% | 0.00039384 | Process | Process Other | 100% | 2.6248 | Process | Process Other | 100% | 0.0019784 | Process | Process Other | 100% | 0.00059393
Miscellaneous | Miscellaneous | 100% | 16.5176 | Miscellaneous | Miscellaneous | 0% | 0 | Miscellaneous | Miscellaneous | 100% | 10.9107 | Miscellaneous | Miscellaneous | 100% | 0.0082236 | Miscellaneous | Miscellaneous | 0% | 0
Total |  |  | 554.3712 | Total |  |  | 0.059807 | Total |  |  | 366.1888 | Total |  |  | 0.27601 | Total |  |  | 0.090191
Stone, Clay, Glass Products |  |  |  | Stone, Clay, Glass Products |  |  |  | Stone, Clay, Glass Products |  |  |  | Stone, Clay, Glass Products |  |  |  | Stone, Clay, Glass Products
|  | Stone Clay Glass Products |  |  |  | Stone Clay Glass Products |  |  |  | Stone Clay Glass Products |  |  |  | Stone Clay Glass Products |  |  |  | Stone Clay Glass Products
| Control Total (GWh): | 331.322 |  |  | Control Total (GWh): | 0.79222 |  |  | Control Total (GWh): | 159.0989 |  |  | Control Total (GWh): | 12.5069 |  |  | Control Total (GWh): | 0.31789
Average Market Profiles |  |  |  | Average Market Profiles |  |  |  | Average Market Profiles |  |  |  | Average Market Profiles |  |  |  | Average Market Profiles
End Use | Technology | Saturation | Usage | End Use | Technology | Saturation | Usage | End Use | Technology | Saturation | Usage | End Use | Technology | Saturation | Usage | End Use | Technology | Saturation | Usage
|  |  | (GWh) |  |  |  | (GWh) |  |  |  | (GWh) |  |  |  | (GWh) |  |  |  | (GWh)
Cooling | Air-Cooled Chiller | 0.01476% | 0.0046229 | Cooling | Air-Cooled Chiller | 0% | 0 | Cooling | Air-Cooled Chiller | 0.01476% | 0.0020849 | Cooling | Air-Cooled Chiller | 0.01476% | 0.00016721 | Cooling | Air-Cooled Chiller | 0% | 0
Cooling | Water-Cooled Chiller | 0% | 0 | Cooling | Water-Cooled Chiller | 0% | 0 | Cooling | Water-Cooled Chiller | 0% | 0 | Cooling | Water-Cooled Chiller | 0% | 0 | Cooling | Water-Cooled Chiller | 0% | 0
Cooling | RTU | 16.48% | 4.3969 | Cooling | RTU | 19.66% | 0.0073547 | Cooling | RTU | 16.48% | 2.2656 | Cooling | RTU | 16.48% | 0.18087 | Cooling | RTU | 53.23% | 0.0058652
Cooling | Air-Source Heat Pump | 1.914% | 0.50972 | Cooling | Air-Source Heat Pump | 2.077% | 0.00077636 | Cooling | Air-Source Heat Pump | 1.914% | 0.26302 | Cooling | Air-Source Heat Pump | 1.914% | 0.020998 | Cooling | Air-Source Heat Pump | 5.622% | 0.00061904
Cooling | Geothermal Heat Pump | 0% | 0 | Cooling | Geothermal Heat Pump | 0% | 0 | Cooling | Geothermal Heat Pump | 0% | 0 | Cooling | Geothermal Heat Pump | 0% | 0 | Cooling | Geothermal Heat Pump | 0% | 0
Space Heating | Electric Furnace | 6.216% | 2.6558 | Space Heating | Electric Furnace | 1.337% | 0.00079823 | Space Heating | Electric Furnace | 6.216% | 0.44411 | Space Heating | Electric Furnace | 6.216% | 0.033942 | Space Heating | Electric Furnace | 1.296% | 0.00013968
Space Heating | Electric Room Heat | 0.9689% | 0.39424 | Space Heating | Electric Room Heat | 7.233% | 0.004112 | Space Heating | Electric Room Heat | 0.9689% | 0.065925 | Space Heating | Electric Room Heat | 0.9689% | 0.0050386 | Space Heating | Electric Room Heat | 7.008% | 0.00071956
Space Heating | Air-Source Heat Pump | 1.914% | 0.66386 | Space Heating | Air-Source Heat Pump | 2.077% | 0.0010544 | Space Heating | Air-Source Heat Pump | 1.914% | 0.12422 | Space Heating | Air-Source Heat Pump | 1.914% | 0.0096136 | Space Heating | Air-Source Heat Pump | 5.622% | 0.00050246
Space Heating | Geothermal Heat Pump | 0% | 0 | Space Heating | Geothermal Heat Pump | 0% | 0 | Space Heating | Geothermal Heat Pump | 0% | 0 | Space Heating | Geothermal Heat Pump | 0% | 0 | Space Heating | Geothermal Heat Pump | 0% | 0
Ventilation | Ventilation | 100% | 11.7142 | Ventilation | Ventilation | 100% | 0.017593 | Ventilation | Ventilation | 100% | 6.6019 | Ventilation | Ventilation | 100% | 0.51715 | Ventilation | Ventilation | 100% | 0.0048696
Interior Lighting | General Service Lighting | 100% | 1.0024 | Interior Lighting | General Service Lighting | 100% | 0.0014407 | Interior Lighting | General Service Lighting | 100% | 0.45239 | Interior Lighting | General Service Lighting | 100% | 0.037841 | Interior Lighting | General Service Lighting | 100% | 0.00057811
Interior Lighting | High-Bay Lighting | 100% | 6.0857 | Interior Lighting | High-Bay Lighting | 100% | 0.0087465 | Interior Lighting | High-Bay Lighting | 100% | 2.7464 | Interior Lighting | High-Bay Lighting | 100% | 0.22973 | Interior Lighting | High-Bay Lighting | 100% | 0.0035096
Interior Lighting | Linear Lighting | 100% | 3.287 | Interior Lighting | Linear Lighting | 100% | 0.0047242 | Interior Lighting | Linear Lighting | 100% | 1.4834 | Interior Lighting | Linear Lighting | 100% | 0.12408 | Interior Lighting | Linear Lighting | 100% | 0.0018956
Exterior Lighting | General Service Lighting | 100% | 0.89183 | Exterior Lighting | General Service Lighting | 100% | 0.0015287 | Exterior Lighting | General Service Lighting | 100% | 0.48002 | Exterior Lighting | General Service Lighting | 100% | 0.033665 | Exterior Lighting | General Service Lighting | 100% | 0.00061341
Exterior Lighting | Area Lighting | 100% | 2.0856 | Exterior Lighting | Area Lighting | 100% | 0.0035749 | Exterior Lighting | Area Lighting | 100% | 1.1225 | Exterior Lighting | Area Lighting | 100% | 0.078727 | Exterior Lighting | Area Lighting | 100% | 0.0014345
Exterior Lighting | Linear Lighting | 100% | 2.1887 | Exterior Lighting | Linear Lighting | 100% | 0.0037517 | Exterior Lighting | Linear Lighting | 100% | 1.178 | Exterior Lighting | Linear Lighting | 100% | 0.08262 | Exterior Lighting | Linear Lighting | 100% | 0.0015054
Motors | Pumps | 0% | 0 | Motors | Pumps | 0% | 0 | Motors | Pumps | 0% | 0 | Motors | Pumps | 0% | 0 | Motors | Pumps | 0% | 0
Motors | Fans & Blowers | 0% | 0 | Motors | Fans & Blowers | 0% | 0 | Motors | Fans & Blowers | 0% | 0 | Motors | Fans & Blowers | 0% | 0 | Motors | Fans & Blowers | 0% | 0
Motors | Compressed Air | 0% | 0 | Motors | Compressed Air | 0% | 0 | Motors | Compressed Air | 0% | 0 | Motors | Compressed Air | 0% | 0 | Motors | Compressed Air | 0% | 0
Motors | Material Handling | 100% | 167.0488 | Motors | Material Handling | 100% | 0.50702 | Motors | Material Handling | 100% | 80.2159 | Motors | Material Handling | 100% | 6.3058 | Motors | Material Handling | 100% | 0.20345
Motors | Other Motors | 0% | 0 | Motors | Other Motors | 0% | 0 | Motors | Other Motors | 0% | 0 | Motors | Other Motors | 0% | 0 | Motors | Other Motors | 0% | 0
Process | Process Heating | 100% | 79.3698 | Process | Process Heating | 100% | 0.19013 | Process | Process Heating | 100% | 38.1129 | Process | Process Heating | 100% | 2.9961 | Process | Process Heating | 100% | 0.076294
Process | Process Cooling | 100% | 6.6046 | Process | Process Cooling | 0% | 0 | Process | Process Cooling | 100% | 3.1715 | Process | Process Cooling | 100% | 0.24931 | Process | Process Cooling | 0% | 0
Process | Process Refrigeration | 100% | 5.6095 | Process | Process Refrigeration | 0% | 0 | Process | Process Refrigeration | 100% | 2.6937 | Process | Process Refrigeration | 100% | 0.21175 | Process | Process Refrigeration | 0% | 0
Process | Process Electrochemical | 100% | 5.5686 | Process | Process Electrochemical | 100% | 0.013315 | Process | Process Electrochemical | 100% | 2.674 | Process | Process Electrochemical | 100% | 0.21021 | Process | Process Electrochemical | 100% | 0.0053428
Process | Process Other | 100% | 6.7769 | Process | Process Other | 100% | 0.016204 | Process | Process Other | 100% | 3.2542 | Process | Process Other | 100% | 0.25582 | Process | Process Other | 100% | 0.0065021
Miscellaneous | Miscellaneous | 100% | 24.4632 | Miscellaneous | Miscellaneous | 100% | 0.010092 | Miscellaneous | Miscellaneous | 100% | 11.7471 | Miscellaneous | Miscellaneous | 100% | 0.92345 | Miscellaneous | Miscellaneous | 100% | 0.0040495
Total |  |  | 331.322 | Total |  |  | 0.79222 | Total |  |  | 159.0989 | Total |  |  | 12.5069 | Total |  |  | 0.31789
Transportation Equipment Manufacturing |  |  |  | Transportation Equipment Manufacturing |  |  |  | Transportation Equipment Manufacturing |  |  |  | Transportation Equipment Manufacturing |  |  |  | Transportation Equipment Manufacturing
|  | Transportation Equipment Mfg |  |  |  | Transportation Equipment Mfg |  |  |  | Transportation Equipment Mfg |  |  |  | Transportation Equipment Mfg |  |  |  | Transportation Equipment Mfg
| Control Total (GWh): | 399.7157 |  |  | Control Total (GWh): | 4.2016 |  |  | Control Total (GWh): | 15.8649 |  |  | Control Total (GWh): | 3.4936 |  |  | Control Total (GWh): | 0.27044
Average Market Profiles |  |  |  | Average Market Profiles |  |  |  | Average Market Profiles |  |  |  | Average Market Profiles |  |  |  | Average Market Profiles
End Use | Technology | Saturation | Usage | End Use | Technology | Saturation | Usage | End Use | Technology | Saturation | Usage | End Use | Technology | Saturation | Usage | End Use | Technology | Saturation | Usage
|  |  | (GWh) |  |  |  | (GWh) |  |  |  | (GWh) |  |  |  | (GWh) |  |  |  | (GWh)
Cooling | Air-Cooled Chiller | 2.5% | 2.5313 | Cooling | Air-Cooled Chiller | 2.5% | 0.0296 | Cooling | Air-Cooled Chiller | 2.5% | 0.15868 | Cooling | Air-Cooled Chiller | 2.5% | 0.017327 | Cooling | Air-Cooled Chiller | 2.5% | 0.0017641
Cooling | Water-Cooled Chiller | 2.5% | 2.5487 | Cooling | Water-Cooled Chiller | 2.5% | 0.03429 | Cooling | Water-Cooled Chiller | 2.5% | 0.16871 | Cooling | Water-Cooled Chiller | 2.5% | 0.018202 | Cooling | Water-Cooled Chiller | 2.5% | 0.0019221
Cooling | RTU | 12.82% | 11.0553 | Cooling | RTU | 18.95% | 0.20916 | Cooling | RTU | 5.824% | 0.35973 | Cooling | RTU | 17.6% | 0.11813 | Cooling | RTU | 45.53% | 0.031242
Cooling | Air-Source Heat Pump | 1.914% | 1.8685 | Cooling | Air-Source Heat Pump | 2.077% | 0.028823 | Cooling | Air-Source Heat Pump | 1.914% | 0.079695 | Cooling | Air-Source Heat Pump | 1.914% | 0.017823 | Cooling | Air-Source Heat Pump | 5.622% | 0.0036865
Cooling | Geothermal Heat Pump | 0% | 0 | Cooling | Geothermal Heat Pump | 0% | 0 | Cooling | Geothermal Heat Pump | 0% | 0 | Cooling | Geothermal Heat Pump | 0% | 0 | Cooling | Geothermal Heat Pump | 0% | 0
Space Heating | Electric Furnace | 6.216% | 9.7358 | Space Heating | Electric Furnace | 1.337% | 0.029635 | Space Heating | Electric Furnace | 6.216% | 0.13456 | Space Heating | Electric Furnace | 6.216% | 0.02881 | Space Heating | Electric Furnace | 1.296% | 0.00083183
Space Heating | Electric Room Heat | 0.9689% | 1.4452 | Space Heating | Electric Room Heat | 7.233% | 0.15266 | Space Heating | Electric Room Heat | 0.9689% | 0.019975 | Space Heating | Electric Room Heat | 0.9689% | 0.0042766 | Space Heating | Electric Room Heat | 7.008% | 0.0042851
Space Heating | Air-Source Heat Pump | 1.914% | 2.4336 | Space Heating | Air-Source Heat Pump | 2.077% | 0.039144 | Space Heating | Air-Source Heat Pump | 1.914% | 0.03764 | Space Heating | Air-Source Heat Pump | 1.914% | 0.0081599 | Space Heating | Air-Source Heat Pump | 5.622% | 0.0029922
Space Heating | Geothermal Heat Pump | 0% | 0 | Space Heating | Geothermal Heat Pump | 0% | 0 | Space Heating | Geothermal Heat Pump | 0% | 0 | Space Heating | Geothermal Heat Pump | 0% | 0 | Space Heating | Geothermal Heat Pump | 0% | 0
Ventilation | Ventilation | 100% | 42.9425 | Ventilation | Ventilation | 100% | 0.65315 | Ventilation | Ventilation | 100% | 2.0004 | Ventilation | Ventilation | 100% | 0.43895 | Ventilation | Ventilation | 100% | 0.028999
Interior Lighting | General Service Lighting | 100% | 3.2205 | Interior Lighting | General Service Lighting | 100% | 0.050941 | Interior Lighting | General Service Lighting | 100% | 0.12013 | Interior Lighting | General Service Lighting | 100% | 0.028148 | Interior Lighting | General Service Lighting | 100% | 0.0032788
Interior Lighting | High-Bay Lighting | 100% | 19.5515 | Interior Lighting | High-Bay Lighting | 100% | 0.30925 | Interior Lighting | High-Bay Lighting | 100% | 0.7293 | Interior Lighting | High-Bay Lighting | 100% | 0.17088 | Interior Lighting | High-Bay Lighting | 100% | 0.019905
Interior Lighting | Linear Lighting | 100% | 10.5603 | Interior Lighting | Linear Lighting | 100% | 0.16704 | Interior Lighting | Linear Lighting | 100% | 0.39392 | Interior Lighting | Linear Lighting | 100% | 0.092299 | Interior Lighting | Linear Lighting | 100% | 0.010751
Exterior Lighting | General Service Lighting | 100% | 2.8652 | Exterior Lighting | General Service Lighting | 100% | 0.054051 | Exterior Lighting | General Service Lighting | 100% | 0.12747 | Exterior Lighting | General Service Lighting | 100% | 0.025042 | Exterior Lighting | General Service Lighting | 100% | 0.003479
Exterior Lighting | Area Lighting | 100% | 6.7003 | Exterior Lighting | Area Lighting | 100% | 0.1264 | Exterior Lighting | Area Lighting | 100% | 0.29808 | Exterior Lighting | Area Lighting | 100% | 0.058562 | Exterior Lighting | Area Lighting | 100% | 0.0081358
Exterior Lighting | Linear Lighting | 100% | 7.0316 | Exterior Lighting | Linear Lighting | 100% | 0.13265 | Exterior Lighting | Linear Lighting | 100% | 0.31282 | Exterior Lighting | Linear Lighting | 100% | 0.061458 | Exterior Lighting | Linear Lighting | 100% | 0.0085381
Motors | Pumps | 100% | 26.7501 | Motors | Pumps | 100% | 0.33613 | Motors | Pumps | 100% | 1.0617 | Motors | Pumps | 100% | 0.2338 | Motors | Pumps | 100% | 0.021635
Motors | Fans & Blowers | 100% | 20.0626 | Motors | Fans & Blowers | 100% | 0.2521 | Motors | Fans & Blowers | 100% | 0.79629 | Motors | Fans & Blowers | 100% | 0.17535 | Motors | Fans & Blowers | 100% | 0.016226
Motors | Compressed Air | 100% | 20.0626 | Motors | Compressed Air | 100% | 0.2521 | Motors | Compressed Air | 100% | 0.79629 | Motors | Compressed Air | 100% | 0.17535 | Motors | Compressed Air | 100% | 0.016226
Motors | Material Handling | 100% | 80.2503 | Motors | Material Handling | 100% | 1.0084 | Motors | Material Handling | 100% | 3.1852 | Motors | Material Handling | 100% | 0.7014 | Motors | Material Handling | 100% | 0.064906
Motors | Other Motors | 100% | 6.6875 | Motors | Other Motors | 100% | 0.084033 | Motors | Other Motors | 100% | 0.26543 | Motors | Other Motors | 100% | 0.05845 | Motors | Other Motors | 100% | 0.0054088
Process | Process Heating | 100% | 43.6948 | Process | Process Heating | 0% | 0 | Process | Process Heating | 100% | 1.7343 | Process | Process Heating | 100% | 0.3819 | Process | Process Heating | 0% | 0
Process | Process Cooling | 100% | 10.8251 | Process | Process Cooling | 0% | 0 | Process | Process Cooling | 100% | 0.42965 | Process | Process Cooling | 100% | 0.094613 | Process | Process Cooling | 0% | 0
Process | Process Refrigeration | 100% | 9.1941 | Process | Process Refrigeration | 0% | 0 | Process | Process Refrigeration | 100% | 0.36492 | Process | Process Refrigeration | 100% | 0.080358 | Process | Process Refrigeration | 0% | 0
Process | Process Electrochemical | 100% | 2.5693 | Process | Process Electrochemical | 100% | 0.027007 | Process | Process Electrochemical | 100% | 0.10197 | Process | Process Electrochemical | 100% | 0.022456 | Process | Process Electrochemical | 100% | 0.0017383
Process | Process Other | 100% | 19.5281 | Process | Process Other | 100% | 0.20527 | Process | Process Other | 100% | 0.77508 | Process | Process Other | 100% | 0.17068 | Process | Process Other | 100% | 0.013212
Miscellaneous | Miscellaneous | 100% | 35.6012 | Miscellaneous | Miscellaneous | 100% | 0.019821 | Miscellaneous | Miscellaneous | 100% | 1.413 | Miscellaneous | Miscellaneous | 100% | 0.31116 | Miscellaneous | Miscellaneous | 100% | 0.0012758
Total |  |  | 399.7157 | Total |  |  | 4.2016 | Total |  |  | 15.8649 | Total |  |  | 3.4936 | Total |  |  | 0.27044
Wastewater |  |  |  | Wastewater |  |  |  | Wastewater |  |  |  | Wastewater |  |  |  | Wastewater
|  | Wastewater |  |  |  | Wastewater |  |  |  | Wastewater |  |  |  | Wastewater |  |  |  | Wastewater
| Control Total (GWh): | 116.8264 |  |  | Control Total (GWh): | 18.9351 |  |  | Control Total (GWh): | 21.8651 |  |  | Control Total (GWh): | 9.4467 |  |  | Control Total (GWh): | 1.0914
Average Market Profiles |  |  |  | Average Market Profiles |  |  |  | Average Market Profiles |  |  |  | Average Market Profiles |  |  |  | Average Market Profiles
End Use | Technology | Saturation | Usage | End Use | Technology | Saturation | Usage | End Use | Technology | Saturation | Usage | End Use | Technology | Saturation | Usage | End Use | Technology | Saturation | Usage
|  |  | (GWh) |  |  |  | (GWh) |  |  |  | (GWh) |  |  |  | (GWh) |  |  |  | (GWh)
Cooling | Air-Cooled Chiller | 0% | 0 | Cooling | Air-Cooled Chiller | 0% | 0 | Cooling | Air-Cooled Chiller | 0% | 0 | Cooling | Air-Cooled Chiller | 0% | 0 | Cooling | Air-Cooled Chiller | 0% | 0
Cooling | Water-Cooled Chiller | 0% | 0 | Cooling | Water-Cooled Chiller | 0% | 0 | Cooling | Water-Cooled Chiller | 0% | 0 | Cooling | Water-Cooled Chiller | 0% | 0 | Cooling | Water-Cooled Chiller | 0% | 0
Cooling | RTU | 0% | 0 | Cooling | RTU | 0% | 0 | Cooling | RTU | 0% | 0 | Cooling | RTU | 0% | 0 | Cooling | RTU | 0% | 0
Cooling | Air-Source Heat Pump | 0% | 0 | Cooling | Air-Source Heat Pump | 0% | 0 | Cooling | Air-Source Heat Pump | 0% | 0 | Cooling | Air-Source Heat Pump | 0% | 0 | Cooling | Air-Source Heat Pump | 0% | 0
Cooling | Geothermal Heat Pump | 0% | 0 | Cooling | Geothermal Heat Pump | 0% | 0 | Cooling | Geothermal Heat Pump | 0% | 0 | Cooling | Geothermal Heat Pump | 0% | 0 | Cooling | Geothermal Heat Pump | 0% | 0
Space Heating | Electric Furnace | 0% | 0 | Space Heating | Electric Furnace | 0% | 0 | Space Heating | Electric Furnace | 0% | 0 | Space Heating | Electric Furnace | 0% | 0 | Space Heating | Electric Furnace | 0% | 0
Space Heating | Electric Room Heat | 0% | 0 | Space Heating | Electric Room Heat | 0% | 0 | Space Heating | Electric Room Heat | 0% | 0 | Space Heating | Electric Room Heat | 0% | 0 | Space Heating | Electric Room Heat | 0% | 0
Space Heating | Air-Source Heat Pump | 0% | 0 | Space Heating | Air-Source Heat Pump | 0% | 0 | Space Heating | Air-Source Heat Pump | 0% | 0 | Space Heating | Air-Source Heat Pump | 0% | 0 | Space Heating | Air-Source Heat Pump | 0% | 0
Space Heating | Geothermal Heat Pump | 0% | 0 | Space Heating | Geothermal Heat Pump | 0% | 0 | Space Heating | Geothermal Heat Pump | 0% | 0 | Space Heating | Geothermal Heat Pump | 0% | 0 | Space Heating | Geothermal Heat Pump | 0% | 0
Ventilation | Ventilation | 0% | 0 | Ventilation | Ventilation | 0% | 0 | Ventilation | Ventilation | 0% | 0 | Ventilation | Ventilation | 0% | 0 | Ventilation | Ventilation | 0% | 0
Interior Lighting | General Service Lighting | 100% | 0.37678 | Interior Lighting | General Service Lighting | 100% | 0.057392 | Interior Lighting | General Service Lighting | 100% | 0.066273 | Interior Lighting | General Service Lighting | 100% | 0.030466 | Interior Lighting | General Service Lighting | 100% | 0.003308
Interior Lighting | High-Bay Lighting | 100% | 2.2874 | Interior Lighting | High-Bay Lighting | 100% | 0.34842 | Interior Lighting | High-Bay Lighting | 100% | 0.40233 | Interior Lighting | High-Bay Lighting | 100% | 0.18496 | Interior Lighting | High-Bay Lighting | 100% | 0.020083
Interior Lighting | Linear Lighting | 100% | 1.2355 | Interior Lighting | Linear Lighting | 100% | 0.18819 | Interior Lighting | Linear Lighting | 100% | 0.21731 | Interior Lighting | Linear Lighting | 100% | 0.0999 | Interior Lighting | Linear Lighting | 100% | 0.010847
Exterior Lighting | General Service Lighting | 100% | 0.3352 | Exterior Lighting | General Service Lighting | 100% | 0.060897 | Exterior Lighting | General Service Lighting | 100% | 0.07032 | Exterior Lighting | General Service Lighting | 100% | 0.027105 | Exterior Lighting | General Service Lighting | 100% | 0.00351
Exterior Lighting | Area Lighting | 100% | 0.78388 | Exterior Lighting | Area Lighting | 100% | 0.14241 | Exterior Lighting | Area Lighting | 100% | 0.16444 | Exterior Lighting | Area Lighting | 100% | 0.063385 | Exterior Lighting | Area Lighting | 100% | 0.0082082
Exterior Lighting | Linear Lighting | 100% | 0.82264 | Exterior Lighting | Linear Lighting | 100% | 0.14945 | Exterior Lighting | Linear Lighting | 100% | 0.17258 | Exterior Lighting | Linear Lighting | 100% | 0.066519 | Exterior Lighting | Linear Lighting | 100% | 0.0086141
Motors | Pumps | 100% | 51.4036 | Motors | Pumps | 100% | 8.3315 | Motors | Pumps | 100% | 9.6207 | Motors | Pumps | 100% | 4.1565 | Motors | Pumps | 100% | 0.48022
Motors | Fans & Blowers | 100% | 35.0479 | Motors | Fans & Blowers | 100% | 5.6805 | Motors | Fans & Blowers | 100% | 6.5595 | Motors | Fans & Blowers | 100% | 2.834 | Motors | Fans & Blowers | 100% | 0.32742
Motors | Compressed Air | 0% | 0 | Motors | Compressed Air | 0% | 0 | Motors | Compressed Air | 0% | 0 | Motors | Compressed Air | 0% | 0 | Motors | Compressed Air | 0% | 0
Motors | Material Handling | 0% | 0 | Motors | Material Handling | 0% | 0 | Motors | Material Handling | 0% | 0 | Motors | Material Handling | 0% | 0 | Motors | Material Handling | 0% | 0
Motors | Other Motors | 100% | 17.524 | Motors | Other Motors | 100% | 2.8403 | Motors | Other Motors | 100% | 3.2798 | Motors | Other Motors | 100% | 1.417 | Motors | Other Motors | 100% | 0.16371
Process | Process Heating | 0% | 0 | Process | Process Heating | 0% | 0 | Process | Process Heating | 0% | 0 | Process | Process Heating | 0% | 0 | Process | Process Heating | 0% | 0
Process | Process Cooling | 0% | 0 | Process | Process Cooling | 0% | 0 | Process | Process Cooling | 0% | 0 | Process | Process Cooling | 0% | 0 | Process | Process Cooling | 0% | 0
Process | Process Refrigeration | 0% | 0 | Process | Process Refrigeration | 0% | 0 | Process | Process Refrigeration | 0% | 0 | Process | Process Refrigeration | 0% | 0 | Process | Process Refrigeration | 0% | 0
Process | Process Electrochemical | 0% | 0 | Process | Process Electrochemical | 0% | 0 | Process | Process Electrochemical | 0% | 0 | Process | Process Electrochemical | 0% | 0 | Process | Process Electrochemical | 0% | 0
Process | Process Other | 0% | 0 | Process | Process Other | 0% | 0 | Process | Process Other | 0% | 0 | Process | Process Other | 0% | 0 | Process | Process Other | 0% | 0
Miscellaneous | Miscellaneous | 100% | 7.0096 | Miscellaneous | Miscellaneous | 100% | 1.1361 | Miscellaneous | Miscellaneous | 100% | 1.3119 | Miscellaneous | Miscellaneous | 100% | 0.5668 | Miscellaneous | Miscellaneous | 100% | 0.065484
Total |  |  | 116.8264 | Total |  |  | 18.9351 | Total |  |  | 21.8651 | Total |  |  | 9.4467 | Total |  |  | 1.0914
Water |  |  |  | Water |  |  |  | Water |  |  |  | Water |  |  |  | Water
|  | Water |  |  |  | Water |  |  |  | Water |  |  |  | Water |  |  |  | Water
| Control Total (GWh): | 198.4636 |  |  | Control Total (GWh): | 16.2894 |  |  | Control Total (GWh): | 32.3109 |  |  | Control Total (GWh): | 13.1509 |  |  | Control Total (GWh): | 2.5143
Average Market Profiles |  |  |  | Average Market Profiles |  |  |  | Average Market Profiles |  |  |  | Average Market Profiles |  |  |  | Average Market Profiles
End Use | Technology | Saturation | Usage | End Use | Technology | Saturation | Usage | End Use | Technology | Saturation | Usage | End Use | Technology | Saturation | Usage | End Use | Technology | Saturation | Usage
|  |  | (GWh) |  |  |  | (GWh) |  |  |  | (GWh) |  |  |  | (GWh) |  |  |  | (GWh)
Cooling | Air-Cooled Chiller | 0.01476% | 0.0031576 | Cooling | Air-Cooled Chiller | 0% | 0 | Cooling | Air-Cooled Chiller | 0.01476% | 0.00048281 | Cooling | Air-Cooled Chiller | 0.01476% | 0.00020049 | Cooling | Air-Cooled Chiller | 0% | 0
Cooling | Water-Cooled Chiller | 0% | 0 | Cooling | Water-Cooled Chiller | 0% | 0 | Cooling | Water-Cooled Chiller | 0% | 0 | Cooling | Water-Cooled Chiller | 0% | 0 | Cooling | Water-Cooled Chiller | 0% | 0
Cooling | RTU | 16.48% | 3.0032 | Cooling | RTU | 19.66% | 0.26465 | Cooling | RTU | 16.48% | 0.52466 | Cooling | RTU | 16.48% | 0.21686 | Cooling | RTU | 53.23% | 0.081183
Cooling | Air-Source Heat Pump | 1.914% | 0.34815 | Cooling | Air-Source Heat Pump | 2.077% | 0.027936 | Cooling | Air-Source Heat Pump | 1.914% | 0.060909 | Cooling | Air-Source Heat Pump | 1.914% | 0.025177 | Cooling | Air-Source Heat Pump | 5.622% | 0.0085684
Cooling | Geothermal Heat Pump | 0% | 0 | Cooling | Geothermal Heat Pump | 0% | 0 | Cooling | Geothermal Heat Pump | 0% | 0 | Cooling | Geothermal Heat Pump | 0% | 0 | Cooling | Geothermal Heat Pump | 0% | 0
Space Heating | Electric Furnace | 6.216% | 1.814 | Space Heating | Electric Furnace | 1.337% | 0.028723 | Space Heating | Electric Furnace | 6.216% | 0.10284 | Space Heating | Electric Furnace | 6.216% | 0.040697 | Space Heating | Electric Furnace | 1.296% | 0.0019334
Space Heating | Electric Room Heat | 0.9689% | 0.26928 | Space Heating | Electric Room Heat | 7.233% | 0.14796 | Space Heating | Electric Room Heat | 0.9689% | 0.015267 | Space Heating | Electric Room Heat | 0.9689% | 0.0060412 | Space Heating | Electric Room Heat | 7.008% | 0.0099598
Space Heating | Air-Source Heat Pump | 1.914% | 0.45344 | Space Heating | Air-Source Heat Pump | 2.077% | 0.03794 | Space Heating | Air-Source Heat Pump | 1.914% | 0.028767 | Space Heating | Air-Source Heat Pump | 1.914% | 0.011527 | Space Heating | Air-Source Heat Pump | 5.622% | 0.0069548
Space Heating | Geothermal Heat Pump | 0% | 0 | Space Heating | Geothermal Heat Pump | 0% | 0 | Space Heating | Geothermal Heat Pump | 0% | 0 | Space Heating | Geothermal Heat Pump | 0% | 0 | Space Heating | Geothermal Heat Pump | 0% | 0
Ventilation | Ventilation | 100% | 8.0012 | Ventilation | Ventilation | 100% | 0.63305 | Ventilation | Ventilation | 100% | 1.5288 | Ventilation | Ventilation | 100% | 0.62006 | Ventilation | Ventilation | 100% | 0.067403
Interior Lighting | General Service Lighting | 100% | 0.51205 | Interior Lighting | General Service Lighting | 100% | 0.039498 | Interior Lighting | General Service Lighting | 100% | 0.078347 | Interior Lighting | General Service Lighting | 100% | 0.03393 | Interior Lighting | General Service Lighting | 100% | 0.0060967
Interior Lighting | High-Bay Lighting | 100% | 3.1086 | Interior Lighting | High-Bay Lighting | 100% | 0.23979 | Interior Lighting | High-Bay Lighting | 100% | 0.47563 | Interior Lighting | High-Bay Lighting | 100% | 0.20599 | Interior Lighting | High-Bay Lighting | 100% | 0.037012
Interior Lighting | Linear Lighting | 100% | 1.679 | Interior Lighting | Linear Lighting | 100% | 0.12952 | Interior Lighting | Linear Lighting | 100% | 0.2569 | Interior Lighting | Linear Lighting | 100% | 0.11126 | Interior Lighting | Linear Lighting | 100% | 0.019991
Exterior Lighting | General Service Lighting | 100% | 0.45555 | Exterior Lighting | General Service Lighting | 100% | 0.04191 | Exterior Lighting | General Service Lighting | 100% | 0.083131 | Exterior Lighting | General Service Lighting | 100% | 0.030186 | Exterior Lighting | General Service Lighting | 100% | 0.006469
Exterior Lighting | Area Lighting | 100% | 1.0653 | Exterior Lighting | Area Lighting | 100% | 0.098008 | Exterior Lighting | Area Lighting | 100% | 0.1944 | Exterior Lighting | Area Lighting | 100% | 0.070592 | Exterior Lighting | Area Lighting | 100% | 0.015128
Exterior Lighting | Linear Lighting | 100% | 1.118 | Exterior Lighting | Linear Lighting | 100% | 0.10285 | Exterior Lighting | Linear Lighting | 100% | 0.20402 | Exterior Lighting | Linear Lighting | 100% | 0.074082 | Exterior Lighting | Linear Lighting | 100% | 0.015876
Motors | Pumps | 100% | 140.9092 | Motors | Pumps | 100% | 11.5655 | Motors | Pumps | 100% | 22.9407 | Motors | Pumps | 100% | 9.3372 | Motors | Pumps | 100% | 1.7852
Motors | Fans & Blowers | 0% | 0 | Motors | Fans & Blowers | 0% | 0 | Motors | Fans & Blowers | 0% | 0 | Motors | Fans & Blowers | 0% | 0 | Motors | Fans & Blowers | 0% | 0
Motors | Compressed Air | 100% | 23.8156 | Motors | Compressed Air | 100% | 1.9547 | Motors | Compressed Air | 100% | 3.8773 | Motors | Compressed Air | 100% | 1.5781 | Motors | Compressed Air | 100% | 0.30172
Motors | Material Handling | 0% | 0 | Motors | Material Handling | 0% | 0 | Motors | Material Handling | 0% | 0 | Motors | Material Handling | 0% | 0 | Motors | Material Handling | 0% | 0
Motors | Other Motors | 0% | 0 | Motors | Other Motors | 0% | 0 | Motors | Other Motors | 0% | 0 | Motors | Other Motors | 0% | 0 | Motors | Other Motors | 0% | 0
Process | Process Heating | 0% | 0 | Process | Process Heating | 0% | 0 | Process | Process Heating | 0% | 0 | Process | Process Heating | 0% | 0 | Process | Process Heating | 0% | 0
Process | Process Cooling | 0% | 0 | Process | Process Cooling | 0% | 0 | Process | Process Cooling | 0% | 0 | Process | Process Cooling | 0% | 0 | Process | Process Cooling | 0% | 0
Process | Process Refrigeration | 0% | 0 | Process | Process Refrigeration | 0% | 0 | Process | Process Refrigeration | 0% | 0 | Process | Process Refrigeration | 0% | 0 | Process | Process Refrigeration | 0% | 0
Process | Process Electrochemical | 0% | 0 | Process | Process Electrochemical | 0% | 0 | Process | Process Electrochemical | 0% | 0 | Process | Process Electrochemical | 0% | 0 | Process | Process Electrochemical | 0% | 0
Process | Process Other | 0% | 0 | Process | Process Other | 0% | 0 | Process | Process Other | 0% | 0 | Process | Process Other | 0% | 0 | Process | Process Other | 0% | 0
Miscellaneous | Miscellaneous | 100% | 11.9078 | Miscellaneous | Miscellaneous | 100% | 0.97736 | Miscellaneous | Miscellaneous | 100% | 1.9387 | Miscellaneous | Miscellaneous | 100% | 0.78906 | Miscellaneous | Miscellaneous | 100% | 0.15086
Total |  |  | 198.4636 | Total |  |  | 16.2894 | Total |  |  | 32.3109 | Total |  |  | 13.1509 | Total |  |  | 2.5143
Chemical Manufacturing |  |  |  | Chemical Manufacturing |  |  |  | Chemical Manufacturing |  |  |  | Chemical Manufacturing |  |  |  | Chemical Manufacturing
|  | Chemical Mfg |  |  |  | Chemical Mfg |  |  |  | Chemical Mfg |  |  |  | Chemical Mfg |  |  |  | Chemical Mfg
| Control Total (GWh): | 784.0346 |  |  | Control Total (GWh): | 0.55046 |  |  | Control Total (GWh): | 475.139 |  |  | Control Total (GWh): | 52.1129 |  |  | Control Total (GWh): | 0.20392
Average Market Profiles |  |  |  | Average Market Profiles |  |  |  | Average Market Profiles |  |  |  | Average Market Profiles |  |  |  | Average Market Profiles
End Use | Technology | Saturation | Usage | End Use | Technology | Saturation | Usage | End Use | Technology | Saturation | Usage | End Use | Technology | Saturation | Usage | End Use | Technology | Saturation | Usage
|  |  | (GWh) |  |  |  | (GWh) |  |  |  | (GWh) |  |  |  | (GWh) |  |  |  | (GWh)
Cooling | Air-Cooled Chiller | 2.5% | 1.634 | Cooling | Air-Cooled Chiller | 2.5% | 0.00085738 | Cooling | Air-Cooled Chiller | 2.5% | 1.5639 | Cooling | Air-Cooled Chiller | 2.5% | 0.085059 | Cooling | Air-Cooled Chiller | 2.5% | 0.00029408
Cooling | Water-Cooled Chiller | 2.5% | 1.6452 | Cooling | Water-Cooled Chiller | 2.5% | 0.00099322 | Cooling | Water-Cooled Chiller | 2.5% | 1.6628 | Cooling | Water-Cooled Chiller | 2.5% | 0.089354 | Cooling | Water-Cooled Chiller | 2.5% | 0.00032043
Cooling | RTU | 12.82% | 7.1364 | Cooling | RTU | 18.95% | 0.0060583 | Cooling | RTU | 5.824% | 3.5456 | Cooling | RTU | 17.6% | 0.57992 | Cooling | RTU | 45.53% | 0.0052083
Cooling | Air-Source Heat Pump | 1.914% | 1.2062 | Cooling | Air-Source Heat Pump | 2.077% | 0.00083485 | Cooling | Air-Source Heat Pump | 1.914% | 0.7855 | Cooling | Air-Source Heat Pump | 1.914% | 0.087494 | Cooling | Air-Source Heat Pump | 5.622% | 0.00061457
Cooling | Geothermal Heat Pump | 0% | 0 | Cooling | Geothermal Heat Pump | 0% | 0 | Cooling | Geothermal Heat Pump | 0% | 0 | Cooling | Geothermal Heat Pump | 0% | 0 | Cooling | Geothermal Heat Pump | 0% | 0
Space Heating | Electric Furnace | 6.216% | 6.2847 | Space Heating | Electric Furnace | 1.337% | 0.00085838 | Space Heating | Electric Furnace | 6.216% | 1.3263 | Space Heating | Electric Furnace | 6.216% | 0.14143 | Space Heating | Electric Furnace | 1.296% | 0.00013867
Space Heating | Electric Room Heat | 0.9689% | 0.93292 | Space Heating | Electric Room Heat | 7.233% | 0.0044219 | Space Heating | Electric Room Heat | 0.9689% | 0.19688 | Space Heating | Electric Room Heat | 0.9689% | 0.020994 | Space Heating | Electric Room Heat | 7.008% | 0.00071436
Space Heating | Air-Source Heat Pump | 1.914% | 1.571 | Space Heating | Air-Source Heat Pump | 2.077% | 0.0011338 | Space Heating | Air-Source Heat Pump | 1.914% | 0.37098 | Space Heating | Air-Source Heat Pump | 1.914% | 0.040057 | Space Heating | Air-Source Heat Pump | 5.622% | 0.00049883
Space Heating | Geothermal Heat Pump | 0% | 0 | Space Heating | Geothermal Heat Pump | 0% | 0 | Space Heating | Geothermal Heat Pump | 0% | 0 | Space Heating | Geothermal Heat Pump | 0% | 0 | Space Heating | Geothermal Heat Pump | 0% | 0
Ventilation | Ventilation | 100% | 27.7203 | Ventilation | Ventilation | 100% | 0.018919 | Ventilation | Ventilation | 100% | 19.7161 | Ventilation | Ventilation | 100% | 2.1548 | Ventilation | Ventilation | 100% | 0.0048344
Interior Lighting | General Service Lighting | 100% | 1.9967 | Interior Lighting | General Service Lighting | 100% | 0.0013104 | Interior Lighting | General Service Lighting | 100% | 1.1372 | Interior Lighting | General Service Lighting | 100% | 0.13271 | Interior Lighting | General Service Lighting | 100% | 0.00048542
Interior Lighting | High-Bay Lighting | 100% | 12.1216 | Interior Lighting | High-Bay Lighting | 100% | 0.007955 | Interior Lighting | High-Bay Lighting | 100% | 6.9037 | Interior Lighting | High-Bay Lighting | 100% | 0.80569 | Interior Lighting | High-Bay Lighting | 100% | 0.0029469
Interior Lighting | Linear Lighting | 100% | 6.5472 | Interior Lighting | Linear Lighting | 100% | 0.0042967 | Interior Lighting | Linear Lighting | 100% | 3.7289 | Interior Lighting | Linear Lighting | 100% | 0.43518 | Interior Lighting | Linear Lighting | 100% | 0.0015917
Exterior Lighting | General Service Lighting | 100% | 1.7764 | Exterior Lighting | General Service Lighting | 100% | 0.0013904 | Exterior Lighting | General Service Lighting | 100% | 1.2066 | Exterior Lighting | General Service Lighting | 100% | 0.11807 | Exterior Lighting | General Service Lighting | 100% | 0.00051506
Exterior Lighting | Area Lighting | 100% | 4.154 | Exterior Lighting | Area Lighting | 100% | 0.0032514 | Exterior Lighting | Area Lighting | 100% | 2.8217 | Exterior Lighting | Area Lighting | 100% | 0.27611 | Exterior Lighting | Area Lighting | 100% | 0.0012045
Exterior Lighting | Linear Lighting | 100% | 4.3595 | Exterior Lighting | Linear Lighting | 100% | 0.0034122 | Exterior Lighting | Linear Lighting | 100% | 2.9613 | Exterior Lighting | Linear Lighting | 100% | 0.28976 | Exterior Lighting | Linear Lighting | 100% | 0.001264
Motors | Pumps | 100% | 117.6348 | Motors | Pumps | 100% | 0.092271 | Motors | Pumps | 100% | 71.2888 | Motors | Pumps | 100% | 7.8189 | Motors | Pumps | 100% | 0.034182
Motors | Fans & Blowers | 100% | 53.7537 | Motors | Fans & Blowers | 100% | 0.042163 | Motors | Fans & Blowers | 100% | 32.5757 | Motors | Fans & Blowers | 100% | 3.5729 | Motors | Fans & Blowers | 100% | 0.015619
Motors | Compressed Air | 100% | 124.6462 | Motors | Compressed Air | 100% | 0.09777 | Motors | Compressed Air | 100% | 75.5378 | Motors | Compressed Air | 100% | 8.2849 | Motors | Compressed Air | 100% | 0.036219
Motors | Material Handling | 100% | 112.9606 | Motors | Material Handling | 100% | 0.088604 | Motors | Material Handling | 100% | 68.4561 | Motors | Material Handling | 100% | 7.5082 | Motors | Material Handling | 100% | 0.032823
Motors | Other Motors | 100% | 14.8081 | Motors | Other Motors | 100% | 0.011615 | Motors | Other Motors | 100% | 8.974 | Motors | Other Motors | 100% | 0.98426 | Motors | Other Motors | 100% | 0.0043029
Process | Process Heating | 100% | 27.4183 | Process | Process Heating | 100% | 0.022737 | Process | Process Heating | 100% | 16.616 | Process | Process Heating | 100% | 1.8224 | Process | Process Heating | 100% | 0.008423
Process | Process Cooling | 100% | 36.6269 | Process | Process Cooling | 100% | 0.021122 | Process | Process Cooling | 100% | 22.1966 | Process | Process Cooling | 100% | 2.4345 | Process | Process Cooling | 100% | 0.0078248
Process | Process Refrigeration | 100% | 36.6269 | Process | Process Refrigeration | 100% | 0.021122 | Process | Process Refrigeration | 100% | 22.1966 | Process | Process Refrigeration | 100% | 2.4345 | Process | Process Refrigeration | 100% | 0.0078248
Process | Process Electrochemical | 100% | 129.1609 | Process | Process Electrochemical | 100% | 0.089276 | Process | Process Electrochemical | 100% | 78.2738 | Process | Process Electrochemical | 100% | 8.585 | Process | Process Electrochemical | 100% | 0.033072
Process | Process Other | 100% | 11.6944 | Process | Process Other | 100% | 0.0080832 | Process | Process Other | 100% | 7.087 | Process | Process Other | 100% | 0.7773 | Process | Process Other | 100% | 0.0029944
Miscellaneous | Miscellaneous | 100% | 39.618 | Miscellaneous | Miscellaneous | 0% | 0 | Miscellaneous | Miscellaneous | 100% | 24.0092 | Miscellaneous | Miscellaneous | 100% | 2.6333 | Miscellaneous | Miscellaneous | 0% | 0
Total |  |  | 784.0346 | Total |  |  | 0.55046 | Total |  |  | 475.139 | Total |  |  | 52.1129 | Total |  |  | 0.20392
Electronic Equipment Manufacturing |  |  |  | Electronic Equipment Manufacturing |  |  |  | Electronic Equipment Manufacturing |  |  |  | Electronic Equipment Manufacturing |  |  |  | Electronic Equipment Manufacturing
|  | Electronic Equipment Mfg |  |  |  | Electronic Equipment Mfg |  |  |  | Electronic Equipment Mfg |  |  |  | Electronic Equipment Mfg |  |  |  | Electronic Equipment Mfg
| Control Total (GWh): | 416.1188 |  |  | Control Total (GWh): | 2.6364 |  |  | Control Total (GWh): | 2.1525 |  |  | Control Total (GWh): | 1.3367 |  |  | Control Total (GWh): | 2.1151
Average Market Profiles |  |  |  | Average Market Profiles |  |  |  | Average Market Profiles |  |  |  | Average Market Profiles |  |  |  | Average Market Profiles
End Use | Technology | Saturation | Usage | End Use | Technology | Saturation | Usage | End Use | Technology | Saturation | Usage | End Use | Technology | Saturation | Usage | End Use | Technology | Saturation | Usage
|  |  | (GWh) |  |  |  | (GWh) |  |  |  | (GWh) |  |  |  | (GWh) |  |  |  | (GWh)
Cooling | Air-Cooled Chiller | 2.5% | 3.441 | Cooling | Air-Cooled Chiller | 2.5% | 0.01592 | Cooling | Air-Cooled Chiller | 2.5% | 0.028112 | Cooling | Air-Cooled Chiller | 2.5% | 0.0086571 | Cooling | Air-Cooled Chiller | 2.5% | 0.011826
Cooling | Water-Cooled Chiller | 2.5% | 3.4647 | Cooling | Water-Cooled Chiller | 2.5% | 0.018442 | Cooling | Water-Cooled Chiller | 2.5% | 0.029889 | Cooling | Water-Cooled Chiller | 2.5% | 0.0090942 | Cooling | Water-Cooled Chiller | 2.5% | 0.012885
Cooling | RTU | 12.82% | 15.0285 | Cooling | RTU | 18.95% | 0.11249 | Cooling | RTU | 5.824% | 0.063732 | Cooling | RTU | 17.6% | 0.059023 | Cooling | RTU | 45.53% | 0.20944
Cooling | Air-Source Heat Pump | 1.914% | 2.5401 | Cooling | Air-Source Heat Pump | 2.077% | 0.015502 | Cooling | Air-Source Heat Pump | 1.914% | 0.014119 | Cooling | Air-Source Heat Pump | 1.914% | 0.0089049 | Cooling | Air-Source Heat Pump | 5.622% | 0.024713
Cooling | Geothermal Heat Pump | 0% | 0 | Cooling | Geothermal Heat Pump | 0% | 0 | Cooling | Geothermal Heat Pump | 0% | 0 | Cooling | Geothermal Heat Pump | 0% | 0 | Cooling | Geothermal Heat Pump | 0% | 0
Space Heating | Electric Furnace | 6.216% | 13.2348 | Space Heating | Electric Furnace | 1.337% | 0.015938 | Space Heating | Electric Furnace | 6.216% | 0.02384 | Space Heating | Electric Furnace | 6.216% | 0.014394 | Space Heating | Electric Furnace | 1.296% | 0.0055763
Space Heating | Electric Room Heat | 0.9689% | 1.9646 | Space Heating | Electric Room Heat | 7.233% | 0.082106 | Space Heating | Electric Room Heat | 0.9689% | 0.0035389 | Space Heating | Electric Room Heat | 0.9689% | 0.0021368 | Space Heating | Electric Room Heat | 7.008% | 0.028726
Space Heating | Air-Source Heat Pump | 1.914% | 3.3083 | Space Heating | Air-Source Heat Pump | 2.077% | 0.021053 | Space Heating | Air-Source Heat Pump | 1.914% | 0.0066685 | Space Heating | Air-Source Heat Pump | 1.914% | 0.0040769 | Space Heating | Air-Source Heat Pump | 5.622% | 0.020059
Space Heating | Geothermal Heat Pump | 0% | 0 | Space Heating | Geothermal Heat Pump | 0% | 0 | Space Heating | Geothermal Heat Pump | 0% | 0 | Space Heating | Geothermal Heat Pump | 0% | 0 | Space Heating | Geothermal Heat Pump | 0% | 0
Ventilation | Ventilation | 100% | 58.376 | Ventilation | Ventilation | 100% | 0.35128 | Ventilation | Ventilation | 100% | 0.3544 | Ventilation | Ventilation | 100% | 0.21931 | Ventilation | Ventilation | 100% | 0.1944
Interior Lighting | General Service Lighting | 100% | 2.4861 | Interior Lighting | General Service Lighting | 100% | 0.0095891 | Interior Lighting | General Service Lighting | 100% | 0.012086 | Interior Lighting | General Service Lighting | 100% | 0.0079862 | Interior Lighting | General Service Lighting | 100% | 0.0076931
Interior Lighting | High-Bay Lighting | 100% | 15.0926 | Interior Lighting | High-Bay Lighting | 100% | 0.058214 | Interior Lighting | High-Bay Lighting | 100% | 0.073371 | Interior Lighting | High-Bay Lighting | 100% | 0.048483 | Interior Lighting | High-Bay Lighting | 100% | 0.046704
Interior Lighting | Linear Lighting | 100% | 8.1519 | Interior Lighting | Linear Lighting | 100% | 0.031443 | Interior Lighting | Linear Lighting | 100% | 0.03963 | Interior Lighting | Linear Lighting | 100% | 0.026187 | Interior Lighting | Linear Lighting | 100% | 0.025226
Exterior Lighting | General Service Lighting | 100% | 2.2118 | Exterior Lighting | General Service Lighting | 100% | 0.010175 | Exterior Lighting | General Service Lighting | 100% | 0.012824 | Exterior Lighting | General Service Lighting | 100% | 0.007105 | Exterior Lighting | General Service Lighting | 100% | 0.0081628
Exterior Lighting | Area Lighting | 100% | 5.1722 | Exterior Lighting | Area Lighting | 100% | 0.023794 | Exterior Lighting | Area Lighting | 100% | 0.029989 | Exterior Lighting | Area Lighting | 100% | 0.016615 | Exterior Lighting | Area Lighting | 100% | 0.019089
Exterior Lighting | Linear Lighting | 100% | 5.428 | Exterior Lighting | Linear Lighting | 100% | 0.02497 | Exterior Lighting | Linear Lighting | 100% | 0.031471 | Exterior Lighting | Linear Lighting | 100% | 0.017437 | Exterior Lighting | Linear Lighting | 100% | 0.020033
Motors | Pumps | 100% | 15.176 | Motors | Pumps | 100% | 0.21091 | Motors | Pumps | 100% | 0.078501 | Motors | Pumps | 100% | 0.048751 | Motors | Pumps | 100% | 0.16921
Motors | Fans & Blowers | 100% | 11.382 | Motors | Fans & Blowers | 100% | 0.15818 | Motors | Fans & Blowers | 100% | 0.058876 | Motors | Fans & Blowers | 100% | 0.036563 | Motors | Fans & Blowers | 100% | 0.12691
Motors | Compressed Air | 100% | 11.382 | Motors | Compressed Air | 100% | 0.15818 | Motors | Compressed Air | 100% | 0.058876 | Motors | Compressed Air | 100% | 0.036563 | Motors | Compressed Air | 100% | 0.12691
Motors | Material Handling | 100% | 56.9099 | Motors | Material Handling | 100% | 0.79092 | Motors | Material Handling | 100% | 0.29438 | Motors | Material Handling | 100% | 0.18282 | Motors | Material Handling | 100% | 0.63454
Motors | Other Motors | 0% | 0 | Motors | Other Motors | 0% | 0 | Motors | Other Motors | 0% | 0 | Motors | Other Motors | 0% | 0 | Motors | Other Motors | 0% | 0
Process | Process Heating | 100% | 49.5585 | Process | Process Heating | 100% | 0.23728 | Process | Process Heating | 100% | 0.25635 | Process | Process Heating | 100% | 0.1592 | Process | Process Heating | 100% | 0.19036
Process | Process Cooling | 100% | 26.2571 | Process | Process Cooling | 0% | 0 | Process | Process Cooling | 100% | 0.13582 | Process | Process Cooling | 100% | 0.084348 | Process | Process Cooling | 0% | 0
Process | Process Refrigeration | 100% | 22.301 | Process | Process Refrigeration | 0% | 0 | Process | Process Refrigeration | 100% | 0.11536 | Process | Process Refrigeration | 100% | 0.071639 | Process | Process Refrigeration | 0% | 0
Process | Process Electrochemical | 100% | 9.5724 | Process | Process Electrochemical | 100% | 0.060648 | Process | Process Electrochemical | 100% | 0.049515 | Process | Process Electrochemical | 100% | 0.03075 | Process | Process Electrochemical | 100% | 0.048656
Process | Process Other | 100% | 30.9835 | Process | Process Other | 100% | 0.1963 | Process | Process Other | 100% | 0.16027 | Process | Process Other | 100% | 0.099531 | Process | Process Other | 100% | 0.15749
Miscellaneous | Miscellaneous | 100% | 42.6957 | Miscellaneous | Miscellaneous | 100% | 0.033055 | Miscellaneous | Miscellaneous | 100% | 0.22085 | Miscellaneous | Miscellaneous | 100% | 0.13715 | Miscellaneous | Miscellaneous | 100% | 0.026519
Total |  |  | 416.1188 | Total |  |  | 2.6364 | Total |  |  | 2.1525 | Total |  |  | 1.3367 | Total |  |  | 2.1151
Industrial Machinery |  |  |  | Industrial Machinery |  |  |  | Industrial Machinery |  |  |  | Industrial Machinery |  |  |  | Industrial Machinery
|  | Industrial Machinery |  |  |  | Industrial Machinery |  |  |  | Industrial Machinery |  |  |  | Industrial Machinery |  |  |  | Industrial Machinery
| Control Total (GWh): | 142.0844 |  |  | Control Total (GWh): | 13.4913 |  |  | Control Total (GWh): | 25.2522 |  |  | Control Total (GWh): | 6.8515 |  |  | Control Total (GWh): | 0.36653
Average Market Profiles |  |  |  | Average Market Profiles |  |  |  | Average Market Profiles |  |  |  | Average Market Profiles |  |  |  | Average Market Profiles
End Use | Technology | Saturation | Usage | End Use | Technology | Saturation | Usage | End Use | Technology | Saturation | Usage | End Use | Technology | Saturation | Usage | End Use | Technology | Saturation | Usage
|  |  | (GWh) |  |  |  | (GWh) |  |  |  | (GWh) |  |  |  | (GWh) |  |  |  | (GWh)
Cooling | Air-Cooled Chiller | 2.5% | 0.9707 | Cooling | Air-Cooled Chiller | 2.5% | 0.057706 | Cooling | Air-Cooled Chiller | 2.5% | 0.27247 | Cooling | Air-Cooled Chiller | 2.5% | 0.036659 | Cooling | Air-Cooled Chiller | 2.5% | 0.0014516
Cooling | Water-Cooled Chiller | 2.5% | 0.97737 | Cooling | Water-Cooled Chiller | 2.5% | 0.066849 | Cooling | Water-Cooled Chiller | 2.5% | 0.28969 | Cooling | Water-Cooled Chiller | 2.5% | 0.03851 | Cooling | Water-Cooled Chiller | 2.5% | 0.0015816
Cooling | RTU | 12.82% | 4.2395 | Cooling | RTU | 18.95% | 0.40776 | Cooling | RTU | 5.824% | 0.61772 | Cooling | RTU | 17.6% | 0.24994 | Cooling | RTU | 45.53% | 0.025708
Cooling | Air-Source Heat Pump | 1.914% | 0.71655 | Cooling | Air-Source Heat Pump | 2.077% | 0.05619 | Cooling | Air-Source Heat Pump | 1.914% | 0.13685 | Cooling | Air-Source Heat Pump | 1.914% | 0.037709 | Cooling | Air-Source Heat Pump | 5.622% | 0.0030335
Cooling | Geothermal Heat Pump | 0% | 0 | Cooling | Geothermal Heat Pump | 0% | 0 | Cooling | Geothermal Heat Pump | 0% | 0 | Cooling | Geothermal Heat Pump | 0% | 0 | Cooling | Geothermal Heat Pump | 0% | 0
Space Heating | Electric Furnace | 6.216% | 3.7335 | Space Heating | Electric Furnace | 1.337% | 0.057773 | Space Heating | Electric Furnace | 6.216% | 0.23107 | Space Heating | Electric Furnace | 6.216% | 0.060954 | Space Heating | Electric Furnace | 1.296% | 0.00068448
Space Heating | Electric Room Heat | 0.9689% | 0.55422 | Space Heating | Electric Room Heat | 7.233% | 0.29762 | Space Heating | Electric Room Heat | 0.9689% | 0.034301 | Space Heating | Electric Room Heat | 0.9689% | 0.0090482 | Space Heating | Electric Room Heat | 7.008% | 0.003526
Space Heating | Air-Source Heat Pump | 1.914% | 0.93325 | Space Heating | Air-Source Heat Pump | 2.077% | 0.076312 | Space Heating | Air-Source Heat Pump | 1.914% | 0.064633 | Space Heating | Air-Source Heat Pump | 1.914% | 0.017264 | Space Heating | Air-Source Heat Pump | 5.622% | 0.0024622
Space Heating | Geothermal Heat Pump | 0% | 0 | Space Heating | Geothermal Heat Pump | 0% | 0 | Space Heating | Geothermal Heat Pump | 0% | 0 | Space Heating | Geothermal Heat Pump | 0% | 0 | Space Heating | Geothermal Heat Pump | 0% | 0
Ventilation | Ventilation | 100% | 16.4676 | Ventilation | Ventilation | 100% | 1.2733 | Ventilation | Ventilation | 100% | 3.435 | Ventilation | Ventilation | 100% | 0.9287 | Ventilation | Ventilation | 100% | 0.023862
Interior Lighting | General Service Lighting | 100% | 1.2606 | Interior Lighting | General Service Lighting | 100% | 0.089963 | Interior Lighting | General Service Lighting | 100% | 0.21056 | Interior Lighting | General Service Lighting | 100% | 0.06079 | Interior Lighting | General Service Lighting | 100% | 0.0024441
Interior Lighting | High-Bay Lighting | 100% | 7.6532 | Interior Lighting | High-Bay Lighting | 100% | 0.54615 | Interior Lighting | High-Bay Lighting | 100% | 1.2783 | Interior Lighting | High-Bay Lighting | 100% | 0.36905 | Interior Lighting | High-Bay Lighting | 100% | 0.014838
Interior Lighting | Linear Lighting | 100% | 4.1337 | Interior Lighting | Linear Lighting | 100% | 0.29499 | Interior Lighting | Linear Lighting | 100% | 0.69045 | Interior Lighting | Linear Lighting | 100% | 0.19933 | Interior Lighting | Linear Lighting | 100% | 0.0080142
Exterior Lighting | General Service Lighting | 100% | 1.1215 | Exterior Lighting | General Service Lighting | 100% | 0.095456 | Exterior Lighting | General Service Lighting | 100% | 0.22342 | Exterior Lighting | General Service Lighting | 100% | 0.054082 | Exterior Lighting | General Service Lighting | 100% | 0.0025933
Exterior Lighting | Area Lighting | 100% | 2.6227 | Exterior Lighting | Area Lighting | 100% | 0.22323 | Exterior Lighting | Area Lighting | 100% | 0.52248 | Exterior Lighting | Area Lighting | 100% | 0.12647 | Exterior Lighting | Area Lighting | 100% | 0.0060645
Exterior Lighting | Linear Lighting | 100% | 2.7524 | Exterior Lighting | Linear Lighting | 100% | 0.23426 | Exterior Lighting | Linear Lighting | 100% | 0.54831 | Exterior Lighting | Linear Lighting | 100% | 0.13273 | Exterior Lighting | Linear Lighting | 100% | 0.0063644
Motors | Pumps | 100% | 12.6265 | Motors | Pumps | 100% | 1.3491 | Motors | Pumps | 100% | 2.2441 | Motors | Pumps | 100% | 0.60886 | Motors | Pumps | 100% | 0.036653
Motors | Fans & Blowers | 100% | 8.8385 | Motors | Fans & Blowers | 100% | 0.94439 | Motors | Fans & Blowers | 100% | 1.5708 | Motors | Fans & Blowers | 100% | 0.4262 | Motors | Fans & Blowers | 100% | 0.025657
Motors | Compressed Air | 100% | 8.8385 | Motors | Compressed Air | 100% | 0.94439 | Motors | Compressed Air | 100% | 1.5708 | Motors | Compressed Air | 100% | 0.4262 | Motors | Compressed Air | 100% | 0.025657
Motors | Material Handling | 100% | 25.2529 | Motors | Material Handling | 100% | 2.6983 | Motors | Material Handling | 100% | 4.4881 | Motors | Material Handling | 100% | 1.2177 | Motors | Material Handling | 100% | 0.073305
Motors | Other Motors | 100% | 3.7879 | Motors | Other Motors | 100% | 0.40474 | Motors | Other Motors | 100% | 0.67322 | Motors | Other Motors | 100% | 0.18266 | Motors | Other Motors | 100% | 0.010996
Process | Process Heating | 100% | 13.6893 | Process | Process Heating | 100% | 1.484 | Process | Process Heating | 100% | 2.433 | Process | Process Heating | 100% | 0.66012 | Process | Process Heating | 100% | 0.040318
Process | Process Cooling | 100% | 2.8168 | Process | Process Cooling | 100% | 0.40474 | Process | Process Cooling | 100% | 0.50062 | Process | Process Cooling | 100% | 0.13583 | Process | Process Cooling | 100% | 0.010996
Process | Process Refrigeration | 100% | 2.8168 | Process | Process Refrigeration | 100% | 0.40474 | Process | Process Refrigeration | 100% | 0.50062 | Process | Process Refrigeration | 100% | 0.13583 | Process | Process Refrigeration | 100% | 0.010996
Process | Process Electrochemical | 100% | 1.4114 | Process | Process Electrochemical | 100% | 0.13402 | Process | Process Electrochemical | 100% | 0.25084 | Process | Process Electrochemical | 100% | 0.068059 | Process | Process Electrochemical | 100% | 0.0036409
Process | Process Other | 100% | 3.2295 | Process | Process Other | 100% | 0.30665 | Process | Process Other | 100% | 0.57396 | Process | Process Other | 100% | 0.15573 | Process | Process Other | 100% | 0.0083309
Miscellaneous | Miscellaneous | 100% | 10.6393 | Miscellaneous | Miscellaneous | 100% | 0.63864 | Miscellaneous | Miscellaneous | 100% | 1.8909 | Miscellaneous | Miscellaneous | 100% | 0.51304 | Miscellaneous | Miscellaneous | 100% | 0.01735
Total |  |  | 142.0844 | Total |  |  | 13.4913 | Total |  |  | 25.2522 | Total |  |  | 6.8515 | Total |  |  | 0.36653
Lumber and Wood Products |  |  |  | Lumber and Wood Products |  |  |  | Lumber and Wood Products |  |  |  | Lumber and Wood Products |  |  |  | Lumber and Wood Products
|  | Lumber Wood Products |  |  |  | Lumber Wood Products |  |  |  | Lumber Wood Products |  |  |  | Lumber Wood Products |  |  |  | Lumber Wood Products
| Control Total (GWh): | 29.0497 |  |  | Control Total (GWh): | 6.3273 |  |  | Control Total (GWh): | 3.6452 |  |  | Control Total (GWh): | 9.3496 |  |  | Control Total (GWh): | 14.8642
Average Market Profiles |  |  |  | Average Market Profiles |  |  |  | Average Market Profiles |  |  |  | Average Market Profiles |  |  |  | Average Market Profiles
End Use | Technology | Saturation | Usage | End Use | Technology | Saturation | Usage | End Use | Technology | Saturation | Usage | End Use | Technology | Saturation | Usage | End Use | Technology | Saturation | Usage
|  |  | (GWh) |  |  |  | (GWh) |  |  |  | (GWh) |  |  |  | (GWh) |  |  |  | (GWh)
Cooling | Air-Cooled Chiller | 0.01476% | 0.00048029 | Cooling | Air-Cooled Chiller | 0% | 0 | Cooling | Air-Cooled Chiller | 0.01476% | 5.6602e-05 | Cooling | Air-Cooled Chiller | 0.01476% | 0.00014812 | Cooling | Air-Cooled Chiller | 0% | 0
Cooling | Water-Cooled Chiller | 0% | 0 | Cooling | Water-Cooled Chiller | 0% | 0 | Cooling | Water-Cooled Chiller | 0% | 0 | Cooling | Water-Cooled Chiller | 0% | 0 | Cooling | Water-Cooled Chiller | 0% | 0
Cooling | RTU | 16.48% | 0.45681 | Cooling | RTU | 0% | 0 | Cooling | RTU | 16.48% | 0.061508 | Cooling | RTU | 16.48% | 0.16022 | Cooling | RTU | 0% | 0
Cooling | Air-Source Heat Pump | 1.914% | 0.052956 | Cooling | Air-Source Heat Pump | 0% | 0 | Cooling | Air-Source Heat Pump | 1.914% | 0.0071407 | Cooling | Air-Source Heat Pump | 1.914% | 0.018601 | Cooling | Air-Source Heat Pump | 0% | 0
Cooling | Geothermal Heat Pump | 0% | 0 | Cooling | Geothermal Heat Pump | 0% | 0 | Cooling | Geothermal Heat Pump | 0% | 0 | Cooling | Geothermal Heat Pump | 0% | 0 | Cooling | Geothermal Heat Pump | 0% | 0
Space Heating | Electric Furnace | 6.216% | 0.27592 | Space Heating | Electric Furnace | 0% | 0 | Space Heating | Electric Furnace | 6.216% | 0.012057 | Space Heating | Electric Furnace | 6.216% | 0.030067 | Space Heating | Electric Furnace | 0% | 0
Space Heating | Electric Room Heat | 0.9689% | 0.040959 | Space Heating | Electric Room Heat | 0% | 0 | Space Heating | Electric Room Heat | 0.9689% | 0.0017898 | Space Heating | Electric Room Heat | 0.9689% | 0.0044632 | Space Heating | Electric Room Heat | 0% | 0
Space Heating | Air-Source Heat Pump | 1.914% | 0.068971 | Space Heating | Air-Source Heat Pump | 0% | 0 | Space Heating | Air-Source Heat Pump | 1.914% | 0.0033725 | Space Heating | Air-Source Heat Pump | 1.914% | 0.0085159 | Space Heating | Air-Source Heat Pump | 0% | 0
Space Heating | Geothermal Heat Pump | 0% | 0 | Space Heating | Geothermal Heat Pump | 0% | 0 | Space Heating | Geothermal Heat Pump | 0% | 0 | Space Heating | Geothermal Heat Pump | 0% | 0 | Space Heating | Geothermal Heat Pump | 0% | 0
Ventilation | Ventilation | 100% | 1.217 | Ventilation | Ventilation | 0% | 0 | Ventilation | Ventilation | 100% | 0.17923 | Ventilation | Ventilation | 100% | 0.4581 | Ventilation | Ventilation | 0% | 0
Interior Lighting | General Service Lighting | 100% | 0.10923 | Interior Lighting | General Service Lighting | 100% | 0.023722 | Interior Lighting | General Service Lighting | 100% | 0.012881 | Interior Lighting | General Service Lighting | 100% | 0.035154 | Interior Lighting | General Service Lighting | 100% | 0.055729
Interior Lighting | High-Bay Lighting | 100% | 0.66309 | Interior Lighting | High-Bay Lighting | 100% | 0.14402 | Interior Lighting | High-Bay Lighting | 100% | 0.078197 | Interior Lighting | High-Bay Lighting | 100% | 0.21342 | Interior Lighting | High-Bay Lighting | 100% | 0.33832
Interior Lighting | Linear Lighting | 100% | 0.35815 | Interior Lighting | Linear Lighting | 100% | 0.077787 | Interior Lighting | Linear Lighting | 100% | 0.042236 | Interior Lighting | Linear Lighting | 100% | 0.11527 | Interior Lighting | Linear Lighting | 100% | 0.18274
Exterior Lighting | General Service Lighting | 100% | 0.097173 | Exterior Lighting | General Service Lighting | 100% | 0.025171 | Exterior Lighting | General Service Lighting | 100% | 0.013667 | Exterior Lighting | General Service Lighting | 100% | 0.031275 | Exterior Lighting | General Service Lighting | 100% | 0.059132
Exterior Lighting | Area Lighting | 100% | 0.22724 | Exterior Lighting | Area Lighting | 100% | 0.058863 | Exterior Lighting | Area Lighting | 100% | 0.031961 | Exterior Lighting | Area Lighting | 100% | 0.073138 | Exterior Lighting | Area Lighting | 100% | 0.13828
Exterior Lighting | Linear Lighting | 100% | 0.23848 | Exterior Lighting | Linear Lighting | 100% | 0.061773 | Exterior Lighting | Linear Lighting | 100% | 0.033542 | Exterior Lighting | Linear Lighting | 100% | 0.076754 | Exterior Lighting | Linear Lighting | 100% | 0.14512
Motors | Pumps | 100% | 2.062 | Motors | Pumps | 100% | 0.57078 | Motors | Pumps | 100% | 0.25874 | Motors | Pumps | 100% | 0.66366 | Motors | Pumps | 100% | 1.3409
Motors | Fans & Blowers | 100% | 2.0085 | Motors | Fans & Blowers | 100% | 0.55597 | Motors | Fans & Blowers | 100% | 0.25203 | Motors | Fans & Blowers | 100% | 0.64644 | Motors | Fans & Blowers | 100% | 1.3061
Motors | Compressed Air | 100% | 1.3427 | Motors | Compressed Air | 100% | 0.37168 | Motors | Compressed Air | 100% | 0.16849 | Motors | Compressed Air | 100% | 0.43216 | Motors | Compressed Air | 100% | 0.87315
Motors | Material Handling | 100% | 15.9399 | Motors | Material Handling | 100% | 4.4123 | Motors | Material Handling | 100% | 2.0002 | Motors | Material Handling | 100% | 5.1303 | Motors | Material Handling | 100% | 10.3654
Motors | Other Motors | 100% | 0.091297 | Motors | Other Motors | 100% | 0.025272 | Motors | Other Motors | 100% | 0.011456 | Motors | Other Motors | 100% | 0.029384 | Motors | Other Motors | 100% | 0.059368
Process | Process Heating | 100% | 1.8103 | Process | Process Heating | 0% | 0 | Process | Process Heating | 100% | 0.22716 | Process | Process Heating | 100% | 0.58265 | Process | Process Heating | 0% | 0
Process | Process Cooling | 100% | 0.10752 | Process | Process Cooling | 0% | 0 | Process | Process Cooling | 100% | 0.013491 | Process | Process Cooling | 100% | 0.034605 | Process | Process Cooling | 0% | 0
Process | Process Refrigeration | 100% | 0.091319 | Process | Process Refrigeration | 0% | 0 | Process | Process Refrigeration | 100% | 0.011459 | Process | Process Refrigeration | 100% | 0.029391 | Process | Process Refrigeration | 0% | 0
Process | Process Electrochemical | 100% | 0.081874 | Process | Process Electrochemical | 0% | 0 | Process | Process Electrochemical | 100% | 0.010274 | Process | Process Electrochemical | 100% | 0.026351 | Process | Process Electrochemical | 0% | 0
Process | Process Other | 100% | 0.3015 | Process | Process Other | 0% | 0 | Process | Process Other | 100% | 0.037833 | Process | Process Other | 100% | 0.097039 | Process | Process Other | 0% | 0
Miscellaneous | Miscellaneous | 100% | 1.4062 | Miscellaneous | Miscellaneous | 0% | 0 | Miscellaneous | Miscellaneous | 100% | 0.17645 | Miscellaneous | Miscellaneous | 100% | 0.45257 | Miscellaneous | Miscellaneous | 0% | 0
Total |  |  | 29.0497 | Total |  |  | 6.3273 | Total |  |  | 3.6452 | Total |  |  | 9.3496 | Total |  |  | 14.8642
Metal Manufacturing |  |  |  | Metal Manufacturing |  |  |  | Metal Manufacturing |  |  |  | Metal Manufacturing |  |  |  | Metal Manufacturing
|  | Metal Mfg |  |  |  | Metal Mfg |  |  |  | Metal Mfg |  |  |  | Metal Mfg |  |  |  | Metal Mfg
| Control Total (GWh): | 269.8479 |  |  | Control Total (GWh): | 14.1763 |  |  | Control Total (GWh): | 35.7412 |  |  | Control Total (GWh): | 6.2227 |  |  | Control Total (GWh): | 0.18211
Average Market Profiles |  |  |  | Average Market Profiles |  |  |  | Average Market Profiles |  |  |  | Average Market Profiles |  |  |  | Average Market Profiles
End Use | Technology | Saturation | Usage | End Use | Technology | Saturation | Usage | End Use | Technology | Saturation | Usage | End Use | Technology | Saturation | Usage | End Use | Technology | Saturation | Usage
|  |  | (GWh) |  |  |  | (GWh) |  |  |  | (GWh) |  |  |  | (GWh) |  |  |  | (GWh)
Cooling | Air-Cooled Chiller | 2.5% | 1.3913 | Cooling | Air-Cooled Chiller | 2.5% | 0.041595 | Cooling | Air-Cooled Chiller | 2.5% | 0.29103 | Cooling | Air-Cooled Chiller | 2.5% | 0.025126 | Cooling | Air-Cooled Chiller | 2.5% | 0.00049474
Cooling | Water-Cooled Chiller | 2.5% | 1.4008 | Cooling | Water-Cooled Chiller | 2.5% | 0.048185 | Cooling | Water-Cooled Chiller | 2.5% | 0.30943 | Cooling | Water-Cooled Chiller | 2.5% | 0.026395 | Cooling | Water-Cooled Chiller | 2.5% | 0.00053906
Cooling | RTU | 12.82% | 6.0763 | Cooling | RTU | 18.95% | 0.29391 | Cooling | RTU | 5.824% | 0.6598 | Cooling | RTU | 17.6% | 0.17131 | Cooling | RTU | 45.53% | 0.008762
Cooling | Air-Source Heat Pump | 1.914% | 1.027 | Cooling | Air-Source Heat Pump | 2.077% | 0.040502 | Cooling | Air-Source Heat Pump | 1.914% | 0.14617 | Cooling | Air-Source Heat Pump | 1.914% | 0.025846 | Cooling | Air-Source Heat Pump | 5.622% | 0.0010339
Cooling | Geothermal Heat Pump | 0% | 0 | Cooling | Geothermal Heat Pump | 0% | 0 | Cooling | Geothermal Heat Pump | 0% | 0 | Cooling | Geothermal Heat Pump | 0% | 0 | Cooling | Geothermal Heat Pump | 0% | 0
Space Heating | Electric Furnace | 6.216% | 5.3511 | Space Heating | Electric Furnace | 1.337% | 0.041643 | Space Heating | Electric Furnace | 6.216% | 0.24681 | Space Heating | Electric Furnace | 6.216% | 0.041778 | Space Heating | Electric Furnace | 1.296% | 0.00023329
Space Heating | Electric Room Heat | 0.9689% | 0.79434 | Space Heating | Electric Room Heat | 7.233% | 0.21452 | Space Heating | Electric Room Heat | 0.9689% | 0.036638 | Space Heating | Electric Room Heat | 0.9689% | 0.0062017 | Space Heating | Electric Room Heat | 7.008% | 0.0012018
Space Heating | Air-Source Heat Pump | 1.914% | 1.3376 | Space Heating | Air-Source Heat Pump | 2.077% | 0.055006 | Space Heating | Air-Source Heat Pump | 1.914% | 0.069037 | Space Heating | Air-Source Heat Pump | 1.914% | 0.011833 | Space Heating | Air-Source Heat Pump | 5.622% | 0.00083918
Space Heating | Geothermal Heat Pump | 0% | 0 | Space Heating | Geothermal Heat Pump | 0% | 0 | Space Heating | Geothermal Heat Pump | 0% | 0 | Space Heating | Geothermal Heat Pump | 0% | 0 | Space Heating | Geothermal Heat Pump | 0% | 0
Ventilation | Ventilation | 100% | 23.6025 | Ventilation | Ventilation | 100% | 0.91782 | Ventilation | Ventilation | 100% | 3.669 | Ventilation | Ventilation | 100% | 0.63653 | Ventilation | Ventilation | 100% | 0.0081329
Interior Lighting | General Service Lighting | 100% | 1.6651 | Interior Lighting | General Service Lighting | 100% | 0.083061 | Interior Lighting | General Service Lighting | 100% | 0.20727 | Interior Lighting | General Service Lighting | 100% | 0.038398 | Interior Lighting | General Service Lighting | 100% | 0.001067
Interior Lighting | High-Bay Lighting | 100% | 10.1089 | Interior Lighting | High-Bay Lighting | 100% | 0.50425 | Interior Lighting | High-Bay Lighting | 100% | 1.2583 | Interior Lighting | High-Bay Lighting | 100% | 0.23311 | Interior Lighting | High-Bay Lighting | 100% | 0.0064776
Interior Lighting | Linear Lighting | 100% | 5.4601 | Interior Lighting | Linear Lighting | 100% | 0.27236 | Interior Lighting | Linear Lighting | 100% | 0.67966 | Interior Lighting | Linear Lighting | 100% | 0.12591 | Interior Lighting | Linear Lighting | 100% | 0.0034987
Exterior Lighting | General Service Lighting | 100% | 1.4814 | Exterior Lighting | General Service Lighting | 100% | 0.088133 | Exterior Lighting | General Service Lighting | 100% | 0.21993 | Exterior Lighting | General Service Lighting | 100% | 0.034161 | Exterior Lighting | General Service Lighting | 100% | 0.0011322
Exterior Lighting | Area Lighting | 100% | 3.4643 | Exterior Lighting | Area Lighting | 100% | 0.2061 | Exterior Lighting | Area Lighting | 100% | 0.51431 | Exterior Lighting | Area Lighting | 100% | 0.079887 | Exterior Lighting | Area Lighting | 100% | 0.0026476
Exterior Lighting | Linear Lighting | 100% | 3.6356 | Exterior Lighting | Linear Lighting | 100% | 0.21629 | Exterior Lighting | Linear Lighting | 100% | 0.53974 | Exterior Lighting | Linear Lighting | 100% | 0.083837 | Exterior Lighting | Linear Lighting | 100% | 0.0027785
Motors | Pumps | 100% | 20.4265 | Motors | Pumps | 100% | 1.6084 | Motors | Pumps | 100% | 2.7055 | Motors | Pumps | 100% | 0.47103 | Motors | Pumps | 100% | 0.020662
Motors | Fans & Blowers | 100% | 10.8156 | Motors | Fans & Blowers | 100% | 0.85166 | Motors | Fans & Blowers | 100% | 1.4325 | Motors | Fans & Blowers | 100% | 0.24941 | Motors | Fans & Blowers | 100% | 0.01094
Motors | Compressed Air | 100% | 13.8002 | Motors | Compressed Air | 100% | 1.0867 | Motors | Compressed Air | 100% | 1.8278 | Motors | Compressed Air | 100% | 0.31823 | Motors | Compressed Air | 100% | 0.013959
Motors | Material Handling | 100% | 54.5504 | Motors | Material Handling | 100% | 4.2955 | Motors | Material Handling | 100% | 7.2252 | Motors | Material Handling | 100% | 1.2579 | Motors | Material Handling | 100% | 0.05518
Motors | Other Motors | 100% | 16.2029 | Motors | Other Motors | 100% | 1.2759 | Motors | Other Motors | 100% | 2.1461 | Motors | Other Motors | 100% | 0.37364 | Motors | Other Motors | 100% | 0.01639
Process | Process Heating | 100% | 39.5972 | Process | Process Heating | 100% | 1.4678 | Process | Process Heating | 100% | 5.2446 | Process | Process Heating | 100% | 0.91311 | Process | Process Heating | 100% | 0.018855
Process | Process Cooling | 100% | 4.5963 | Process | Process Cooling | 0% | 0 | Process | Process Cooling | 100% | 0.60878 | Process | Process Cooling | 100% | 0.10599 | Process | Process Cooling | 0% | 0
Process | Process Refrigeration | 100% | 3.9038 | Process | Process Refrigeration | 0% | 0 | Process | Process Refrigeration | 100% | 0.51706 | Process | Process Refrigeration | 100% | 0.090021 | Process | Process Refrigeration | 0% | 0
Process | Process Electrochemical | 100% | 10.1804 | Process | Process Electrochemical | 100% | 0.29359 | Process | Process Electrochemical | 100% | 1.3484 | Process | Process Electrochemical | 100% | 0.23476 | Process | Process Electrochemical | 100% | 0.0037715
Process | Process Other | 100% | 9.4823 | Process | Process Other | 100% | 0.27346 | Process | Process Other | 100% | 1.2559 | Process | Process Other | 100% | 0.21866 | Process | Process Other | 100% | 0.0035129
Miscellaneous | Miscellaneous | 100% | 19.4959 | Miscellaneous | Miscellaneous | 0% | 0 | Miscellaneous | Miscellaneous | 100% | 2.5822 | Miscellaneous | Miscellaneous | 100% | 0.44957 | Miscellaneous | Miscellaneous | 0% | 0
Total |  |  | 269.8479 | Total |  |  | 14.1763 | Total |  |  | 35.7412 | Total |  |  | 6.2227 | Total |  |  | 0.18211
Miscellaneous Manufacturing |  |  |  | Miscellaneous Manufacturing |  |  |  | Miscellaneous Manufacturing |  |  |  | Miscellaneous Manufacturing |  |  |  | Miscellaneous Manufacturing
|  | Misc. Mfg |  |  |  | Misc. Mfg |  |  |  | Misc. Mfg |  |  |  | Misc. Mfg |  |  |  | Misc. Mfg
| Control Total (GWh): | 922.7026 |  |  | Control Total (GWh): | 77.7948 |  |  | Control Total (GWh): | 31.087 |  |  | Control Total (GWh): | 16.6533 |  |  | Control Total (GWh): | 0.35816
Average Market Profiles |  |  |  | Average Market Profiles |  |  |  | Average Market Profiles |  |  |  | Average Market Profiles |  |  |  | Average Market Profiles
End Use | Technology | Saturation | Usage | End Use | Technology | Saturation | Usage | End Use | Technology | Saturation | Usage | End Use | Technology | Saturation | Usage | End Use | Technology | Saturation | Usage
|  |  | (GWh) |  |  |  | (GWh) |  |  |  | (GWh) |  |  |  | (GWh) |  |  |  | (GWh)
Cooling | Air-Cooled Chiller | 2.5% | 7.5388 | Cooling | Air-Cooled Chiller | 2.5% | 0.33275 | Cooling | Air-Cooled Chiller | 2.5% | 0.40114 | Cooling | Air-Cooled Chiller | 2.5% | 0.10656 | Cooling | Air-Cooled Chiller | 2.5% | 0.0014184
Cooling | Water-Cooled Chiller | 2.5% | 7.5906 | Cooling | Water-Cooled Chiller | 2.5% | 0.38547 | Cooling | Water-Cooled Chiller | 2.5% | 0.4265 | Cooling | Water-Cooled Chiller | 2.5% | 0.11194 | Cooling | Water-Cooled Chiller | 2.5% | 0.0015455
Cooling | RTU | 12.82% | 32.9253 | Cooling | RTU | 18.95% | 2.3512 | Cooling | RTU | 5.824% | 0.90943 | Cooling | RTU | 17.6% | 0.72652 | Cooling | RTU | 45.53% | 0.025121
Cooling | Air-Source Heat Pump | 1.914% | 5.565 | Cooling | Air-Source Heat Pump | 2.077% | 0.32401 | Cooling | Air-Source Heat Pump | 1.914% | 0.20148 | Cooling | Air-Source Heat Pump | 1.914% | 0.10961 | Cooling | Air-Source Heat Pump | 5.622% | 0.0029642
Cooling | Geothermal Heat Pump | 0% | 0 | Cooling | Geothermal Heat Pump | 0% | 0 | Cooling | Geothermal Heat Pump | 0% | 0 | Cooling | Geothermal Heat Pump | 0% | 0 | Cooling | Geothermal Heat Pump | 0% | 0
Space Heating | Electric Furnace | 6.216% | 28.9955 | Space Heating | Electric Furnace | 1.337% | 0.33314 | Space Heating | Electric Furnace | 6.216% | 0.34019 | Space Heating | Electric Furnace | 6.216% | 0.17718 | Space Heating | Electric Furnace | 1.296% | 0.00066885
Space Heating | Electric Room Heat | 0.9689% | 4.3042 | Space Heating | Electric Room Heat | 7.233% | 1.7161 | Space Heating | Electric Room Heat | 0.9689% | 0.050499 | Space Heating | Electric Room Heat | 0.9689% | 0.026302 | Space Heating | Electric Room Heat | 7.008% | 0.0034455
Space Heating | Air-Source Heat Pump | 1.914% | 7.2479 | Space Heating | Air-Source Heat Pump | 2.077% | 0.44004 | Space Heating | Air-Source Heat Pump | 1.914% | 0.095156 | Space Heating | Air-Source Heat Pump | 1.914% | 0.050183 | Space Heating | Air-Source Heat Pump | 5.622% | 0.002406
Space Heating | Geothermal Heat Pump | 0% | 0 | Space Heating | Geothermal Heat Pump | 0% | 0 | Space Heating | Geothermal Heat Pump | 0% | 0 | Space Heating | Geothermal Heat Pump | 0% | 0 | Space Heating | Geothermal Heat Pump | 0% | 0
Ventilation | Ventilation | 100% | 127.8933 | Ventilation | Ventilation | 100% | 7.3424 | Ventilation | Ventilation | 100% | 5.0571 | Ventilation | Ventilation | 100% | 2.6995 | Ventilation | Ventilation | 100% | 0.023318
Interior Lighting | General Service Lighting | 100% | 8.2529 | Interior Lighting | General Service Lighting | 100% | 0.51875 | Interior Lighting | General Service Lighting | 100% | 0.26131 | Interior Lighting | General Service Lighting | 100% | 0.14895 | Interior Lighting | General Service Lighting | 100% | 0.0023883
Interior Lighting | High-Bay Lighting | 100% | 50.1022 | Interior Lighting | High-Bay Lighting | 100% | 3.1493 | Interior Lighting | High-Bay Lighting | 100% | 1.5864 | Interior Lighting | High-Bay Lighting | 100% | 0.90427 | Interior Lighting | High-Bay Lighting | 100% | 0.014499
Interior Lighting | Linear Lighting | 100% | 27.0615 | Interior Lighting | Linear Lighting | 100% | 1.701 | Interior Lighting | Linear Lighting | 100% | 0.85686 | Interior Lighting | Linear Lighting | 100% | 0.48842 | Interior Lighting | Linear Lighting | 100% | 0.0078312
Exterior Lighting | General Service Lighting | 100% | 7.3422 | Exterior Lighting | General Service Lighting | 100% | 0.55042 | Exterior Lighting | General Service Lighting | 100% | 0.27727 | Exterior Lighting | General Service Lighting | 100% | 0.13252 | Exterior Lighting | General Service Lighting | 100% | 0.0025341
Exterior Lighting | Area Lighting | 100% | 17.17 | Exterior Lighting | Area Lighting | 100% | 1.2872 | Exterior Lighting | Area Lighting | 100% | 0.6484 | Exterior Lighting | Area Lighting | 100% | 0.30989 | Exterior Lighting | Area Lighting | 100% | 0.0059261
Exterior Lighting | Linear Lighting | 100% | 18.019 | Exterior Lighting | Linear Lighting | 100% | 1.3508 | Exterior Lighting | Linear Lighting | 100% | 0.68047 | Exterior Lighting | Linear Lighting | 100% | 0.32521 | Exterior Lighting | Linear Lighting | 100% | 0.0062191
Motors | Pumps | 100% | 64.2142 | Motors | Pumps | 100% | 7.7795 | Motors | Pumps | 100% | 2.1635 | Motors | Pumps | 100% | 1.159 | Motors | Pumps | 100% | 0.035816
Motors | Fans & Blowers | 100% | 44.95 | Motors | Fans & Blowers | 100% | 5.4456 | Motors | Fans & Blowers | 100% | 1.5144 | Motors | Fans & Blowers | 100% | 0.81128 | Motors | Fans & Blowers | 100% | 0.025071
Motors | Compressed Air | 100% | 44.95 | Motors | Compressed Air | 100% | 5.4456 | Motors | Compressed Air | 100% | 1.5144 | Motors | Compressed Air | 100% | 0.81128 | Motors | Compressed Air | 100% | 0.025071
Motors | Material Handling | 100% | 128.4285 | Motors | Material Handling | 100% | 15.559 | Motors | Material Handling | 100% | 4.3269 | Motors | Material Handling | 100% | 2.3179 | Motors | Material Handling | 100% | 0.071632
Motors | Other Motors | 100% | 19.2643 | Motors | Other Motors | 100% | 2.3338 | Motors | Other Motors | 100% | 0.64904 | Motors | Other Motors | 100% | 0.34769 | Motors | Other Motors | 100% | 0.010745
Process | Process Heating | 100% | 106.3976 | Process | Process Heating | 100% | 8.5574 | Process | Process Heating | 100% | 3.5847 | Process | Process Heating | 100% | 1.9203 | Process | Process Heating | 100% | 0.039398
Process | Process Cooling | 100% | 32.7938 | Process | Process Cooling | 100% | 2.3338 | Process | Process Cooling | 100% | 1.1049 | Process | Process Cooling | 100% | 0.59188 | Process | Process Cooling | 100% | 0.010745
Process | Process Refrigeration | 100% | 32.7938 | Process | Process Refrigeration | 100% | 2.3338 | Process | Process Refrigeration | 100% | 1.1049 | Process | Process Refrigeration | 100% | 0.59188 | Process | Process Refrigeration | 100% | 0.010745
Process | Process Electrochemical | 100% | 6.4547 | Process | Process Electrochemical | 100% | 0.5442 | Process | Process Electrochemical | 100% | 0.21747 | Process | Process Electrochemical | 100% | 0.1165 | Process | Process Electrochemical | 100% | 0.0025055
Process | Process Other | 100% | 17.3859 | Process | Process Other | 100% | 1.4658 | Process | Process Other | 100% | 0.58575 | Process | Process Other | 100% | 0.31379 | Process | Process Other | 100% | 0.0067486
Miscellaneous | Miscellaneous | 100% | 75.0613 | Miscellaneous | Miscellaneous | 100% | 4.2135 | Miscellaneous | Miscellaneous | 100% | 2.5289 | Miscellaneous | Miscellaneous | 100% | 1.3547 | Miscellaneous | Miscellaneous | 100% | 0.019399
Total |  |  | 922.7026 | Total |  |  | 77.7948 | Total |  |  | 31.087 | Total |  |  | 16.6533 | Total |  |  | 0.35816

## Ind. Segment Consump. Compare
Industrial Consumption Comparision - Total Segment by State (GWh)
State Selector
|  | Agriculture | Mining | Food Mfg | Paper Mfg | Petroleum Refining | Stone Clay Glass Products | Transportation Equipment Mfg | Wastewater | Water | Chemical Mfg | Electronic Equipment Mfg | Industrial Machinery | Lumber Wood Products | Metal Mfg | Misc. Mfg
| 2021 CPA | 82.1082 | 4.0858 | 128.1658 | 326.0034 | 0.11657 | 0.44129 | 6.3226 | 11.5221 | 10.1882 | 0.41926 | 2.1384 | 12.3328 | 7.7676 | 8.8124 | 94.7563
| 2023 CPA | 117.0224 | 7.3453 | 173.9561 | 622.3748 | 0.059807 | 0.79222 | 4.2016 | 18.9351 | 16.2894 | 0.55046 | 2.6364 | 13.4913 | 6.3273 | 14.1763 | 77.7948
Industrial Share of Consumption Comparision by State (%)
State Selector
|  | Agriculture | Mining | Food Mfg | Paper Mfg | Petroleum Refining | Stone Clay Glass Products | Transportation Equipment Mfg | Wastewater | Water | Chemical Mfg | Electronic Equipment Mfg | Industrial Machinery | Lumber Wood Products | Metal Mfg | Misc. Mfg
| 2021 CPA | 11.81% | 0.5877% | 18.44% | 46.89% | 0.01677% | 0.06348% | 0.9095% | 1.657% | 1.466% | 0.06031% | 0.3076% | 1.774% | 1.117% | 1.268% | 13.63%
| 2023 CPA | 10.88% | 0.6827% | 16.17% | 57.84% | 0.005559% | 0.07363% | 0.3905% | 1.76% | 1.514% | 0.05116% | 0.245% | 1.254% | 0.5881% | 1.318% | 7.23%

## Key (hidden)
4 |  |  | 2 |  | 3 | 1 | 1 | 10
| State: | WA | California | CA | Residential | Economically Attractive Low | HVAC | All Segments
| Sector: | Industrial | Washington | WA | Commercial | Economically Attractive High | Lighting | Agriculture
| LongState: | Washington | Idaho | ID | Industrial | Achievable Technical | Machine Drive | Mining
| Segment | Water | Utah | UT | Irrigation | Technical | Process Heating | Food Mfg
| End Use: | HVAC | Wyoming | WY | Street Lighting |  | Process Cooling and Refrigeration | Paper Mfg
| Technology | 0 |  |  |  |  | Process Electro-Chemical | Petroleum Refining
[7 empty] | Process Other | Stone Clay Glass Products
Transportation Equipment Mfg
Wastewater
Water
Chemical Mfg
Electronic Equipment Mfg
Industrial Machinery
Lumber Wood Products
Metal Mfg
Misc. Mfg

## Database style for graphics (hidden)
| Key New | State | CPA Year | End Use | Agriculture | Mining | Food Mfg | Paper Mfg | Petroleum Refining | Stone Clay Glass Products | Transportation Equipment Mfg | Wastewater | Water | Chemical Mfg | Electronic Equipment Mfg | Industrial Machinery | Lumber Wood Products | Metal Mfg | Misc. Mfg | All Segments
1 | WY2023 CPAHVAC | WY | 2023 CPA | HVAC | 1108.7323 | 151667.1952 | 2305.5177 | 0.61433 | 13957.6281 | 9766.8345 | 2959.362 | 0 | 2261.7601 | 29168.0982 | 524.2968 | 5081.6838 | 265.1571 | 5427.9043 | 7481.4977 | 231976.2822
| WY2023 CPALighting | WY | 2023 CPA | Lighting | 976.3618 | 195000.6796 | 2030.2642 | 0.53589 | 9287.0453 | 7462.8202 | 1981.725 | 1093.2569 | 1292.4343 | 18759.4468 | 199.3703 | 3473.5291 | 212.4844 | 3419.236 | 4310.7176 | 249499.9075
| WY2023 CPAMachine Drive | WY | 2023 CPA | Machine Drive | 5739.1066 | 4116681.0128 | 11934.0009 | 10.4218 | 296092.2197 | 80215.8572 | 6104.9241 | 19459.9726 | 26818.0127 | 256832.3703 | 490.6318 | 10547.0713 | 2690.8715 | 15337.0614 | 10168.2428 | 4859121.7776
| WY2023 CPAProcess Heating | WY | 2023 CPA | Process Heating | 568.0179 | 43333.4843 | 1181.1466 | 0.54355 | 12409.7872 | 38112.9381 | 1734.2704 | 0 | 0 | 16615.9548 | 256.352 | 2432.9584 | 227.161 | 5244.6286 | 3584.6651 | 125701.9082
| WY2023 CPAProcess Cooling and Refrigeration | WY | 2023 CPA | Process Cooling and Refrigeration | 3455.1112 | 0 | 7184.62 | 0.23534 | 15559.5893 | 5865.146 | 794.5694 | 0 | 0 | 44393.1188 | 251.1778 | 1001.2437 | 24.9502 | 1125.836 | 2209.7251 | 81865.3228
| WY2023 CPAProcess Electro-Chemical | WY | 2023 CPA | Process Electro-Chemical | 29.3773 | 43333.4843 | 61.0876 | 0.11537 | 5347.0867 | 2674.0021 | 101.975 | 0 | 0 | 78273.7851 | 49.5151 | 250.8424 | 10.2736 | 1348.385 | 217.465 | 131697.3945
| WY2023 CPAProcess Other | WY | 2023 CPA | Process Other | 1377.7934 | 281667.6482 | 2865.0083 | 1.3941 | 13535.4897 | 15001.3197 | 2188.1111 | 1311.9083 | 1938.6515 | 31096.2029 | 381.1222 | 2464.8452 | 214.2782 | 3838.1518 | 3114.6601 | 360996.5846
1 | WA2023 CPAHVAC | WA | 2023 CPA | HVAC | 9788.8632 | 230.5715 | 14112.2279 | 19521.6722 | 2.3923 | 31.6889 | 1176.4617 | 0 | 1140.259 | 34.0765 | 632.7372 | 2293.5293 | 0 | 1653.1886 | 13225.1227 | 63842.791
| WA2023 CPALighting | WA | 2023 CPA | Lighting | 8620.1804 | 296.449 | 10045.883 | 20516.6124 | 1.7942 | 23.7667 | 840.3298 | 946.7574 | 651.5766 | 21.616 | 158.1843 | 1484.0484 | 391.3313 | 1370.2007 | 8557.4324 | 53926.1625
| WA2023 CPAMachine Drive | WA | 2023 CPA | Machine Drive | 50669.8779 | 6258.3683 | 54709.3506 | 561394.6684 | 48.4438 | 507.0219 | 1932.7584 | 16852.2824 | 13520.2144 | 332.4234 | 1318.2025 | 6340.934 | 5935.9913 | 9118.1412 | 36563.5746 | 765502.2531
| WA2023 CPAProcess Heating | WA | 2023 CPA | Process Heating | 5014.9616 | 65.8776 | 3087.6396 | 2551.2865 | 3.5884 | 190.1332 | 0 | 0 | 0 | 22.7373 | 237.2764 | 1484.0484 | 0 | 1467.7642 | 8557.4324 | 22682.7455
| WA2023 CPAProcess Cooling and Refrigeration | WA | 2023 CPA | Process Cooling and Refrigeration | 30504.7586 | 0 | 83487.8667 | 0 | 2.3923 | 0 | 0 | 0 | 0 | 42.245 | 0 | 809.4809 | 0 | 0 | 4667.6904 | 119514.4339
| WA2023 CPAProcess Electro-Chemical | WA | 2023 CPA | Process Electro-Chemical | 259.3683 | 65.8776 | 385.556 | 3595.6003 | 0.8023 | 13.315 | 27.0069 | 0 | 0 | 89.276 | 60.6476 | 134.0163 | 0 | 293.5925 | 544.204 | 5469.2628
| WA2023 CPAProcess Other | WA | 2023 CPA | Process Other | 12164.3713 | 428.2041 | 8127.5614 | 14794.94 | 0.39384 | 26.2961 | 225.092 | 1136.1089 | 977.3649 | 8.0832 | 229.357 | 945.2916 | 0 | 273.4615 | 5679.3832 | 45015.9091
1 | UT2023 CPAHVAC | UT | 2023 CPA | HVAC | 12302.2341 | 27546.7008 | 45488.9153 | 12453.9143 | 21130.3722 | 20339.3441 | 74560.8642 | 0 | 13892.4542 | 48130.7578 | 101358.0569 | 28592.7146 | 2113.1311 | 40980.9591 | 222060.7829 | 670951.2016
| UT2023 CPALighting | UT | 2023 CPA | Lighting | 10833.4823 | 35417.1867 | 40058.0379 | 10863.6322 | 14059.604 | 15541.2552 | 49929.385 | 5841.318 | 7938.5453 | 30955.2712 | 38542.6515 | 19544.2358 | 1693.3639 | 25815.4097 | 127947.821 | 434981.1998
| UT2023 CPAMachine Drive | UT | 2023 CPA | Machine Drive | 63679.7842 | 747696.1646 | 235463.2738 | 211273.0714 | 448252.2936 | 167048.7928 | 153813.0212 | 103975.4605 | 164724.8146 | 423803.312 | 94849.8694 | 59344.3855 | 21444.5114 | 115795.6103 | 301806.9431 | 3312971.3086
| UT2023 CPAProcess Heating | UT | 2023 CPA | Process Heating | 6302.594 | 7870.4859 | 23304.5612 | 11018.9883 | 18787.1049 | 79369.8468 | 43694.7885 | 0 | 0 | 27418.26 | 49558.4553 | 13689.3377 | 1810.3269 | 39597.2186 | 106397.6184 | 428819.5866
| UT2023 CPAProcess Cooling and Refrigeration | UT | 2023 CPA | Process Cooling and Refrigeration | 38337.1054 | 0 | 141755.8248 | 4770.8463 | 23555.572 | 12214.1132 | 20019.1054 | 0 | 0 | 73253.8143 | 48558.1697 | 5633.62 | 198.8371 | 8500.1206 | 65587.573 | 442384.7016
| UT2023 CPAProcess Electro-Chemical | UT | 2023 CPA | Process Electro-Chemical | 325.9632 | 7870.4859 | 1205.2861 | 2338.8163 | 8094.9235 | 5568.5849 | 2569.2501 | 0 | 0 | 129160.8582 | 9572.3537 | 1411.3952 | 81.8741 | 10180.3769 | 6454.65 | 184834.8182
| UT2023 CPAProcess Other | UT | 2023 CPA | Process Other | 15287.6734 | 51158.1586 | 56527.9179 | 28260.6968 | 20491.2993 | 31240.1118 | 55129.2665 | 7009.5816 | 11907.8179 | 51312.355 | 73679.2671 | 13868.7524 | 1707.6594 | 28978.2453 | 92447.2458 | 539006.0489
1 | ID2023 CPAHVAC | ID | 2023 CPA | HVAC | 5664.9857 | 841.3243 | 15317.7219 | 340.6632 | 10.5202 | 767.7796 | 651.6783 | 0 | 920.5649 | 3199.1363 | 325.5997 | 1378.7762 | 680.1106 | 945.0175 | 4007.8482 | 35051.7266
| ID2023 CPALighting | ID | 2023 CPA | Lighting | 4988.6485 | 1081.7027 | 13488.954 | 297.1628 | 6.9999 | 586.6589 | 436.3938 | 472.3326 | 526.0371 | 2057.5228 | 123.8133 | 942.4474 | 545.0087 | 595.3012 | 2309.2571 | 28458.2407
| ID2023 CPAMachine Drive | ID | 2023 CPA | Machine Drive | 29323.5409 | 22835.945 | 79288.788 | 5779.1444 | 223.1716 | 6305.84 | 1344.3595 | 8407.521 | 10915.269 | 28169.1922 | 304.693 | 2861.6601 | 6901.9094 | 2670.2372 | 5447.1411 | 210778.4124
| ID2023 CPAProcess Heating | ID | 2023 CPA | Process Heating | 2902.2456 | 240.3784 | 7847.4676 | 301.4124 | 9.3535 | 2996.092 | 381.902 | 0 | 0 | 1822.4261 | 159.2002 | 660.1169 | 582.6532 | 913.1086 | 1920.3098 | 20736.6663
| ID2023 CPAProcess Cooling and Refrigeration | ID | 2023 CPA | Process Cooling and Refrigeration | 17653.6352 | 0 | 47734.1853 | 130.5013 | 11.7276 | 461.0644 | 174.9714 | 0 | 0 | 4869.0058 | 155.9869 | 271.6602 | 63.9956 | 196.0121 | 1183.7526 | 72906.4982
| ID2023 CPAProcess Electro-Chemical | ID | 2023 CPA | Process Electro-Chemical | 150.1009 | 240.3784 | 405.8623 | 63.9758 | 4.0302 | 210.2057 | 22.4558 | 0 | 0 | 8585.0132 | 30.75 | 68.0592 | 26.3511 | 234.7587 | 116.4963 | 10158.4376
| ID2023 CPAProcess Other | ID | 2023 CPA | Process Other | 7039.7336 | 1562.4594 | 19034.9434 | 773.0405 | 10.202 | 1179.2671 | 481.8419 | 566.7992 | 789.0556 | 3410.6095 | 236.6852 | 668.7685 | 549.6097 | 668.2359 | 1668.5275 | 38639.7789
1 | CA2023 CPAHVAC | CA | 2023 CPA | HVAC | 1107.2654 | 15.5104 | 3574.3901 | 0.15753 | 3.6077 | 12.7156 | 75.7237 | 0 | 176.0023 | 12.6237 | 507.6282 | 62.3097 | 0 | 21.2368 | 60.8873 | 5630.0582
| CA2023 CPALighting | CA | 2023 CPA | Lighting | 975.07 | 19.942 | 2544.4533 | 0.16556 | 2.7057 | 9.5367 | 54.0883 | 54.5701 | 100.5727 | 8.0076 | 126.907 | 40.318 | 919.3167 | 17.6016 | 39.3977 | 4912.653
| CA2023 CPAMachine Drive | CA | 2023 CPA | Machine Drive | 5731.5135 | 420.9975 | 13856.9587 | 4.5302 | 73.055 | 203.4495 | 124.4032 | 971.3473 | 2086.8841 | 123.1464 | 1057.5587 | 172.2679 | 13944.847 | 117.1314 | 168.3355 | 39056.4258
| CA2023 CPAProcess Heating | CA | 2023 CPA | Process Heating | 567.2664 | 4.4316 | 782.0472 | 0.020588 | 5.4115 | 76.2936 | 0 | 0 | 0 | 8.423 | 190.3606 | 40.318 | 0 | 18.8549 | 39.3977 | 1732.825
| CA2023 CPAProcess Cooling and Refrigeration | CA | 2023 CPA | Process Cooling and Refrigeration | 3450.5399 | 0 | 21146.073 | 0 | 3.6077 | 0 | 0 | 0 | 0 | 15.6497 | 0 | 21.9916 | 0 | 0 | 21.4896 | 24659.3515
| CA2023 CPAProcess Electro-Chemical | CA | 2023 CPA | Process Electro-Chemical | 29.3384 | 4.4316 | 97.6549 | 0.029015 | 1.2099 | 5.3428 | 1.7383 | 0 | 0 | 33.0723 | 48.6559 | 3.6409 | 0 | 3.7715 | 2.5055 | 231.391
| CA2023 CPAProcess Other | CA | 2023 CPA | Process Other | 1375.9705 | 28.8051 | 2058.5747 | 0.11939 | 0.59393 | 10.5517 | 14.4882 | 65.4841 | 150.8591 | 2.9944 | 184.007 | 25.6813 | 0 | 3.5129 | 26.1474 | 3947.7896
1 | WY2021 CPAHVAC | WY | 2021 CPA | HVAC | 1160.4502 | 181161.5899 | 2375.2281 | 0.8107 | 12385.6317 | 8404.3266 | 2777.5484 | 0 | 2112.2933 | 28406.8356 | 444.1573 | 3300.4358 | 946.7791 | 5396.431 | 7686.456 | 256558.9736
| WY2021 CPALighting | WY | 2021 CPA | Lighting | 1021.9052 | 232922.0442 | 2091.6519 | 0.70718 | 8241.0795 | 6421.7304 | 1859.9742 | 1110.2117 | 1207.0247 | 18269.8412 | 168.8963 | 2255.9766 | 758.7043 | 3399.4099 | 4428.8113 | 284157.9684
| WY2021 CPAMachine Drive | WY | 2021 CPA | Machine Drive | 6006.813 | 4917243.1551 | 12294.8412 | 13.753 | 262744.4391 | 69025.4614 | 5729.8574 | 19761.768 | 25045.7633 | 250129.264 | 415.638 | 6850.0782 | 9608.119 | 15248.1308 | 10446.8054 | 5610563.8867
| WY2021 CPAProcess Heating | WY | 2021 CPA | Process Heating | 594.5137 | 51760.4543 | 1216.8602 | 0.71729 | 11012.1184 | 32796.0484 | 1627.7224 | 0 | 0 | 16182.2926 | 217.1682 | 1580.1501 | 811.109 | 5214.2181 | 3682.8683 | 126696.2409
| WY2021 CPAProcess Cooling and Refrigeration | WY | 2021 CPA | Process Cooling and Refrigeration | 3616.2783 | 0 | 7401.8564 | 0.31056 | 13807.1698 | 5046.9374 | 745.7536 | 0 | 0 | 43234.4962 | 212.7849 | 650.2846 | 89.0881 | 1119.308 | 2270.2613 | 78194.5291
| WY2021 CPAProcess Electro-Chemical | WY | 2021 CPA | Process Electro-Chemical | 30.7476 | 51760.4543 | 62.9347 | 0.15225 | 4744.8639 | 2300.9693 | 95.7099 | 0 | 0 | 76230.9059 | 41.9466 | 162.9163 | 36.6833 | 1340.5665 | 223.4225 | 137032.2732
| WY2021 CPAProcess Other | WY | 2021 CPA | Process Other | 249.779 | 284682.4985 | 511.2516 | 0.62646 | 2329.2095 | 2800.2362 | 727.4609 | 0 | 0 | 6902.0523 | 135.7717 | 372.7746 | 135.0878 | 1248.6466 | 601.7994 | 300697.1946
1 | WA2021 CPAHVAC | WA | 2021 CPA | HVAC | 7514.1055 | 129.4148 | 10704.8923 | 10225.5616 | 4.6628 | 17.8792 | 1778.706 | 0 | 758.6936 | 25.9548 | 519.7302 | 2200.7561 | 0 | 1027.6673 | 17030.9997 | 51939.0239
| WA2021 CPALighting | WA | 2021 CPA | Lighting | 6617.0037 | 166.3905 | 7620.3486 | 10746.7169 | 3.4971 | 13.4094 | 1270.5043 | 612.8797 | 433.5392 | 16.464 | 129.9325 | 1424.0186 | 480.4085 | 851.7543 | 11020.0587 | 41406.9261
| WA2021 CPAMachine Drive | WA | 2021 CPA | Machine Drive | 38895.0993 | 3512.6876 | 41500.0179 | 294061.6813 | 94.4218 | 286.0671 | 2922.1598 | 10909.2594 | 8995.9385 | 253.194 | 1082.7712 | 6084.4432 | 7287.177 | 5668.0862 | 47085.7052 | 468638.7095
| WA2021 CPAProcess Heating | WA | 2021 CPA | Process Heating | 3849.5737 | 36.9757 | 2342.1426 | 1336.3782 | 6.9942 | 107.2752 | 0 | 0 | 0 | 17.3181 | 194.8988 | 1424.0186 | 0 | 912.4024 | 11020.0587 | 21248.0361
| WA2021 CPAProcess Cooling and Refrigeration | WA | 2021 CPA | Process Cooling and Refrigeration | 23415.9952 | 0 | 63330.0875 | 0 | 4.6628 | 0 | 0 | 0 | 0 | 32.1764 | 0 | 776.7374 | 0 | 0 | 6010.9411 | 93570.6003
| WA2021 CPAProcess Electro-Chemical | WA | 2021 CPA | Process Electro-Chemical | 199.0957 | 36.9757 | 292.4652 | 1883.3957 | 1.5638 | 7.5125 | 40.8321 | 0 | 0 | 67.9981 | 49.8159 | 128.5953 | 0 | 182.5051 | 700.813 | 3591.568
| WA2021 CPAProcess Other | WA | 2021 CPA | Process Other | 1617.3597 | 203.3661 | 2375.8499 | 7749.6727 | 0.76764 | 9.1425 | 310.3516 | 0 | 0 | 6.1566 | 161.2428 | 294.2435 | 0 | 169.9911 | 1887.6738 | 14785.8179
1 | UT2021 CPAHVAC | UT | 2021 CPA | HVAC | 10230.5791 | 28836.0261 | 39550.3924 | 11077.5105 | 17903.5605 | 20002.0535 | 77256.9931 | 0 | 13021.0123 | 42442.1593 | 111820.5492 | 23228.7181 | 1891.1337 | 230867.771 | 196675.2007 | 824803.6594
| UT2021 CPALighting | UT | 2021 CPA | Lighting | 9009.1602 | 37074.8907 | 34828.5095 | 9662.986 | 11912.5668 | 15283.5321 | 51734.837 | 4875.6884 | 7440.5785 | 27296.6521 | 42521.1432 | 15877.7349 | 1515.4657 | 145432.0795 | 113321.0603 | 527786.8848
| UT2021 CPAMachine Drive | UT | 2021 CPA | Machine Drive | 52956.3218 | 782692.1362 | 204723.828 | 187923.2191 | 379799.8425 | 164278.5963 | 159374.9166 | 86787.2526 | 154392.0035 | 373713.7857 | 104640.5664 | 48211.3721 | 19191.6345 | 652338.9159 | 267304.9258 | 3638329.317
| UT2021 CPAProcess Heating | UT | 2021 CPA | Process Heating | 5241.2583 | 8238.8646 | 20262.1789 | 9801.1722 | 15918.1327 | 78053.6441 | 45274.7967 | 0 | 0 | 24177.682 | 54674.0324 | 11121.2164 | 1620.141 | 223072.4167 | 94234.4374 | 591689.9736
| UT2021 CPAProcess Cooling and Refrigeration | UT | 2021 CPA | Process Cooling and Refrigeration | 31881.2652 | 0 | 123249.7732 | 4243.5734 | 19958.4088 | 12011.5646 | 20742.9984 | 0 | 0 | 64595.9092 | 53570.4942 | 4576.7522 | 177.948 | 47885.7481 | 58089.7217 | 440984.1572
| UT2021 CPAProcess Electro-Chemical | UT | 2021 CPA | Process Electro-Chemical | 271.0721 | 8238.8646 | 1047.9375 | 2080.3308 | 6858.7506 | 5476.2402 | 2662.1544 | 0 | 0 | 113895.2715 | 10560.4416 | 1146.6173 | 73.2727 | 57351.5355 | 5716.7663 | 215379.2552
| UT2021 CPAProcess Other | UT | 2021 CPA | Process Other | 2202.062 | 45313.7553 | 8512.9507 | 8560.0087 | 3366.8968 | 6664.481 | 20234.1907 | 0 | 0 | 10312.2364 | 34181.7469 | 2623.6159 | 269.8297 | 53419.0577 | 15398.3865 | 211059.2182
1 | ID2021 CPAHVAC | ID | 2021 CPA | HVAC | 4953.4465 | 695.8505 | 9799.4358 | 269.9018 | 9.3072 | 578.3275 | 422.8543 | 0 | 687.5727 | 2618.2952 | 156.0055 | 996.4004 | 491.8436 | 627.9264 | 2661.711 | 24968.8785
| ID2021 CPALighting | ID | 2021 CPA | Lighting | 4362.0593 | 894.665 | 8629.4907 | 235.4372 | 6.1928 | 441.899 | 283.1627 | 347.0914 | 392.8987 | 1683.9551 | 59.323 | 681.0785 | 394.1404 | 395.5539 | 1533.6347 | 20340.5824
| ID2021 CPAMachine Drive | ID | 2021 CPA | Machine Drive | 25640.4164 | 18887.3717 | 50724.6043 | 4578.72 | 197.4398 | 4749.854 | 872.3141 | 6178.2267 | 8152.6479 | 23054.7412 | 145.9884 | 2068.0362 | 4991.3358 | 1774.266 | 3617.581 | 155633.5436
| ID2021 CPAProcess Heating | ID | 2021 CPA | Process Heating | 2537.7149 | 198.8144 | 5020.378 | 238.804 | 8.2751 | 2256.7968 | 247.8046 | 0 | 0 | 1491.5431 | 76.278 | 477.0468 | 421.3642 | 606.7242 | 1275.3252 | 14856.8693
| ID2021 CPAProcess Cooling and Refrigeration | ID | 2021 CPA | Process Cooling and Refrigeration | 15436.2857 | 0 | 30537.7055 | 103.394 | 10.3754 | 347.2953 | 113.5336 | 0 | 0 | 3984.98 | 74.7384 | 196.3207 | 46.2805 | 130.2422 | 786.1594 | 51767.3108
| ID2021 CPAProcess Electro-Chemical | ID | 2021 CPA | Process Electro-Chemical | 131.2478 | 198.8144 | 259.6484 | 50.6869 | 3.5655 | 158.3368 | 14.5709 | 0 | 0 | 7026.3022 | 14.7333 | 49.1844 | 19.0567 | 155.9878 | 77.3681 | 8159.5032
| ID2021 CPAProcess Other | ID | 2021 CPA | Process Other | 1066.1954 | 1093.4794 | 2109.2613 | 208.5633 | 1.7503 | 192.6929 | 110.7487 | 0 | 0 | 636.1712 | 47.6884 | 112.5405 | 70.177 | 145.292 | 208.3946 | 6002.955
1 | CA2021 CPAHVAC | CA | 2021 CPA | HVAC | 860.9393 | 24.0504 | 2638.1305 | 0.070312 | 4.1403 | 17.0736 | 97.731 | 0 | 164.1589 | 7.0603 | 353.2068 | 53.2425 | 0 | 23.3858 | 110.9362 | 4354.1256
| CA2021 CPALighting | CA | 2021 CPA | Lighting | 758.1526 | 30.9219 | 1877.9707 | 0.073896 | 3.1053 | 12.8052 | 69.8078 | 66.8638 | 93.8051 | 4.4786 | 88.3017 | 34.451 | 640.1454 | 19.3827 | 71.7822 | 3772.0477
| CA2021 CPAMachine Drive | CA | 2021 CPA | Machine Drive | 4456.461 | 652.7955 | 10227.3295 | 2.022 | 83.8418 | 273.1769 | 160.558 | 1190.1751 | 1946.4558 | 68.8742 | 735.8475 | 147.1997 | 9710.1793 | 128.9841 | 306.7058 | 30090.6061
| CA2021 CPAProcess Heating | CA | 2021 CPA | Process Heating | 441.0703 | 6.8715 | 577.2013 | 0.0091891 | 6.2105 | 102.4413 | 0 | 0 | 0 | 4.7109 | 132.4525 | 34.451 | 0 | 20.7628 | 71.7822 | 1397.9637
| CA2021 CPAProcess Cooling and Refrigeration | CA | 2021 CPA | Process Cooling and Refrigeration | 2682.9207 | 0 | 15607.1661 | 0 | 4.1403 | 0 | 0 | 0 | 0 | 8.7527 | 0 | 18.7915 | 0 | 0 | 39.1539 | 18360.9252
| CA2021 CPAProcess Electro-Chemical | CA | 2021 CPA | Process Electro-Chemical | 22.8117 | 6.8715 | 72.0756 | 0.01295 | 1.3885 | 7.174 | 2.2435 | 0 | 0 | 18.4969 | 33.8547 | 3.1111 | 0 | 4.1531 | 4.5649 | 176.7586
| CA2021 CPAProcess Other | CA | 2021 CPA | Process Other | 185.3113 | 37.7934 | 585.5082 | 0.053288 | 0.68162 | 8.7306 | 17.0523 | 0 | 0 | 1.6747 | 109.58 | 7.1186 | 0 | 3.8684 | 12.2959 | 969.6682

## Usage (hidden)
Key 2 | Key | State | End Use | Fuel | Technology | End Use | Agriculture | Mining | Food Mfg | Paper Mfg | Petroleum Refining | Stone Clay Glass Products | Transportation Equipment Mfg | Wastewater | Water | Chemical Mfg | Electronic Equipment Mfg | Industrial Machinery | Lumber Wood Products | Metal Mfg | Misc. Mfg
WACoolingAir-Cooled Chiller | WA_Cooling_Electric_Air-Cooled Chiller | WA | Cooling | Electric | Air-Cooled Chiller | HVAC | 0 | 0 | 355069.1903 | 491172.9328 | 0 | 0 | 29600.2371 | 0 | 0 | 857.3788 | 15919.9156 | 57706.0973 | 0 | 41594.8751 | 332749.2773
WACoolingWater-Cooled Chiller | WA_Cooling_Electric_Water-Cooled Chiller | WA | Cooling | Electric | Water-Cooled Chiller | HVAC | 0 | 0 | 411324.3276 | 568991.5707 | 0 | 0 | 34289.9298 | 0 | 0 | 993.217 | 18442.1763 | 66848.7223 | 0 | 48184.9298 | 385468.175
WACoolingRTU | WA_Cooling_Electric_RTU | WA | Cooling | Electric | RTU | HVAC | 2271921.2451 | 53513.8957 | 2508948.0145 | 3470668.2191 | 555.2311 | 7354.747 | 209157.7023 | 0 | 264645.515 | 6058.3091 | 112491.4294 | 407756.0157 | 0 | 293912.798 | 2351233.6792
WACoolingAir-Source Heat Pump | WA_Cooling_Electric_Air-Source Heat Pump | WA | Cooling | Electric | Air-Source Heat Pump | HVAC | 239820.4458 | 5648.843 | 345739.9186 | 478267.6008 | 58.6093 | 776.3556 | 28822.5051 | 0 | 27935.5658 | 834.8516 | 15501.6275 | 56189.8975 | 0 | 40501.9898 | 324006.4506
WACoolingGeothermal Heat Pump | WA_Cooling_Electric_Geothermal Heat Pump | WA | Cooling | Electric | Geothermal Heat Pump | HVAC | 0 | 0 | 0 | 0 | 0 | 0 | 0 | 0 | 0 | 0 | 0 | 0 | 0 | 0 | 0
WASpace HeatingElectric Furnace | WA_Space Heating_Electric_Electric Furnace | WA | Space Heating | Electric | Electric Furnace | HVAC | 246578.9341 | 5808.0356 | 355483.3715 | 491745.8762 | 60.261 | 798.2344 | 29634.7651 | 0 | 28722.8306 | 858.3789 | 15938.4859 | 57773.4104 | 0 | 41643.3947 | 333137.4228
WASpace HeatingElectric Room Heat | WA_Space Heating_Electric_Electric Room Heat | WA | Space Heating | Electric | Electric Room Heat | HVAC | 1270231.6695 | 29919.6309 | 1831244.1736 | 2533189.5751 | 310.4298 | 4112.0407 | 152661.1239 | 0 | 147963.3659 | 4421.8705 | 82105.8362 | 297615.1055 | 0 | 214522.6189 | 1716130.8051
WASpace HeatingAir-Source Heat Pump | WA_Space Heating_Electric_Air-Source Heat Pump | WA | Space Heating | Electric | Air-Source Heat Pump | HVAC | 325702.7369 | 7671.7546 | 469553.1166 | 649540.3929 | 79.598 | 1054.3769 | 39144.1554 | 0 | 37939.5935 | 1133.821 | 21052.9278 | 76312.1065 | 0 | 55006.1896 | 440036.6591
WASpace HeatingGeothermal Heat Pump | WA_Space Heating_Electric_Geothermal Heat Pump | WA | Space Heating | Electric | Geothermal Heat Pump | HVAC | 0 | 0 | 0 | 0 | 0 | 0 | 0 | 0 | 0 | 0 | 0 | 0 | 0 | 0 | 0
WAVentilationVentilation | WA_Ventilation_Electric_Ventilation | WA | Ventilation | Electric | Ventilation | HVAC | 5434608.2003 | 128009.3036 | 7834865.7502 | 10838096.0482 | 1328.1549 | 17593.1136 | 653151.2445 | 0 | 633052.1752 | 18918.7014 | 351284.7785 | 1273327.954 | 0 | 917821.8524 | 7342360.2713
WAInterior LightingGeneral Service Lighting | WA_Interior Lighting_Electric_General Service Lighting | WA | Interior Lighting | Electric | General Service Lighting | Lighting | 522552.759 | 17970.6513 | 608978.4284 | 1243710.9162 | 108.7647 | 1440.7273 | 50940.539 | 57392.1531 | 39498.3787 | 1310.353 | 9589.0847 | 89962.5693 | 23722.3891 | 83061.1571 | 518748.9934
WAInterior LightingHigh-Bay Lighting | WA_Interior Lighting_Electric_High-Bay Lighting | WA | Interior Lighting | Electric | High-Bay Lighting | Lighting | 3172346.302 | 109097.3652 | 3697024.716 | 7550398.8022 | 660.2954 | 8746.4583 | 309253.0423 | 348419.9088 | 239789.2528 | 7954.9736 | 58214.021 | 546150.4489 | 144015.3782 | 504252.9197 | 3149254.1615
WAInterior LightingLinear Lighting | WA_Interior Lighting_Electric_Linear Lighting | WA | Interior Lighting | Electric | Linear Lighting | Lighting | 1713469.2517 | 58926.4106 | 1996862.1237 | 4078172.7323 | 356.6432 | 4724.1965 | 167035.8556 | 188190.9299 | 129516.6014 | 4296.6944 | 31442.9528 | 294990.4934 | 77786.5652 | 272360.5152 | 1700996.5679
WAExterior LightingGeneral Service Lighting | WA_Exterior Lighting_Electric_General Service Lighting | WA | Exterior Lighting | Electric | General Service Lighting | Lighting | 554460.4415 | 19067.9603 | 646163.3633 | 1319653.3589 | 115.406 | 1528.6998 | 54051.0279 | 60896.5851 | 41910.1959 | 1390.3647 | 10174.6054 | 95455.7889 | 25170.9059 | 88132.9684 | 550424.4135
WAExterior LightingArea Lighting | WA_Exterior Lighting_Electric_Area Lighting | WA | Exterior Lighting | Electric | Area Lighting | Lighting | 1296618.3841 | 44590.8598 | 1511067.7577 | 3086039.468 | 269.8795 | 3574.8993 | 126399.561 | 142408.0526 | 98007.9487 | 3251.3995 | 23793.5467 | 223225.5388 | 58862.7373 | 206100.9561 | 1287180.0407
WAExterior LightingLinear Lighting | WA_Exterior Lighting_Electric_Linear Lighting | WA | Exterior Lighting | Electric | Linear Lighting | Lighting | 1360733.2326 | 46795.7771 | 1585786.643 | 3238637.1447 | 283.2244 | 3751.67 | 132649.7336 | 149449.809 | 102854.2202 | 3412.1738 | 24970.0838 | 234263.5372 | 61773.3666 | 216292.1826 | 1350828.1844
WAMotorsPumps | WA_Motors_Electric_Pumps | WA | Motors | Electric | Pumps | Machine Drive | 1297801.4837 | 1331567.7212 | 10828847.1995 | 219009801.761 | 25717.0535 | 0 | 336131.9038 | 8331465.4583 | 11565484.6097 | 92270.5415 | 210912.3924 | 1349134.8877 | 570783.3019 | 1608449.6011 | 7779483.9649
WAMotorsFans & Blowers | WA_Motors_Electric_Fans & Blowers | WA | Motors | Electric | Fans & Blowers | Machine Drive | 83430.0954 | 932097.4048 | 5022941.5161 | 61113028.6792 | 4784.5681 | 0 | 252098.9278 | 5680544.6306 | 0 | 42163.36 | 158184.2943 | 944394.4214 | 555968.475 | 851658.9711 | 5445638.7754
WAMotorsCompressed Air | WA_Motors_Electric_Compressed Air | WA | Motors | Electric | Compressed Air | Machine Drive | 15314057.5078 | 932097.4048 | 14699450.9884 | 35370883.0927 | 7774.9231 | 0 | 252098.9278 | 0 | 1954729.7932 | 97770.1102 | 158184.2943 | 944394.4214 | 371679.3413 | 1086673.7251 | 5445638.7754
WAMotorsMaterial Handling | WA_Motors_Electric_Material Handling | WA | Motors | Electric | Material Handling | Machine Drive | 33974588.8415 | 2663135.4424 | 21842381.1788 | 245900954.8661 | 7176.8521 | 507021.8917 | 1008395.7113 | 0 | 0 | 88604.1624 | 790921.4716 | 2698269.7754 | 4412288.4179 | 4295487.5573 | 15558967.9298
WAMotorsOther Motors | WA_Motors_Electric_Other Motors | WA | Motors | Electric | Other Motors | Machine Drive | 0 | 399470.3164 | 2315729.7162 | 0 | 2990.3551 | 0 | 84032.9759 | 2840272.3153 | 0 | 11615.2049 | 0 | 404740.4663 | 25271.7248 | 1275871.3826 | 2333845.1895
WAProcessProcess Heating | WA_Process_Electric_Process Heating | WA | Process | Electric | Process Heating | Process Heating | 5014961.5715 | 65877.5609 | 3087639.6216 | 2551286.4595 | 3588.4261 | 190133.2094 | 0 | 0 | 0 | 22737.2842 | 237276.4415 | 1484048.3765 | 0 | 1467764.1635 | 8557432.3614
WAProcessProcess Cooling | WA_Process_Electric_Process Cooling | WA | Process | Electric | Process Cooling | Process Cooling and Refrigeration | 0 | 0 | 55643838.7604 | 0 | 1196.142 | 0 | 0 | 0 | 0 | 21122.4919 | 0 | 404740.4663 | 0 | 0 | 2333845.1895
WAProcessProcess Refrigeration | WA_Process_Electric_Process Refrigeration | WA | Process | Electric | Process Refrigeration | Process Cooling and Refrigeration | 30504758.6433 | 0 | 27844027.904 | 0 | 1196.142 | 0 | 0 | 0 | 0 | 21122.4919 | 0 | 404740.4663 | 0 | 0 | 2333845.1895
WAProcessProcess Electrochemical | WA_Process_Electric_Process Electrochemical | WA | Process | Electric | Process Electrochemical | Process Electro-Chemical | 259368.2589 | 65877.5609 | 385556.0487 | 3595600.3373 | 802.3003 | 13315.0024 | 27006.9125 | 0 | 0 | 89275.9966 | 60647.5812 | 134016.2613 | 0 | 293592.4933 | 544204.0007
WAProcessProcess Other | WA_Process_Electric_Process Other | WA | Process | Electric | Process Other | Process Other | 2106985.68 | 362326.5852 | 3132075.9019 | 14794940.0353 | 393.8417 | 16204.1067 | 205270.9694 | 0 | 0 | 8083.173 | 196302.4222 | 306647.3775 | 0 | 273461.4546 | 1465839.8083
WAMiscellaneousMiscellaneous | WA_Miscellaneous_Electric_Miscellaneous | WA | Miscellaneous | Electric | Miscellaneous | Process Other | 10057385.6645 | 65877.5609 | 4995485.5326 | 0 | 0 | 10091.9762 | 19821.0459 | 1136108.9261 | 977364.8966 | 0 | 33054.5362 | 638644.2714 | 0 | 0 | 4213543.3629
UTCoolingAir-Cooled Chiller | UT_Cooling_Electric_Air-Cooled Chiller | UT | Cooling | Electric | Air-Cooled Chiller | HVAC | 2796.1802 | 6261.1017 | 1544317.4888 | 422801.8517 | 4802.7315 | 4622.9384 | 2531290.2261 | 0 | 3157.622 | 1634006.2307 | 3441036.5477 | 970703.06 | 480.2945 | 1391275.4681 | 7538811.3476
UTCoolingWater-Cooled Chiller | UT_Cooling_Electric_Water-Cooled Chiller | UT | Cooling | Electric | Water-Cooled Chiller | HVAC | 0 | 0 | 1554931.805 | 425707.8297 | 0 | 0 | 2548688.1479 | 0 | 0 | 1645236.9905 | 3464687.2868 | 977374.8417 | 0 | 1400837.9044 | 7590626.6823
UTCoolingRTU | UT_Cooling_Electric_RTU | UT | Cooling | Electric | RTU | HVAC | 2659453.461 | 5954948.3758 | 6744722.7579 | 1846564.1244 | 4567889.155 | 4396887.4836 | 11055272.5838 | 0 | 3003221.6346 | 7136433.4668 | 15028540.2335 | 4239492.8938 | 456809.2002 | 6076320.0442 | 32925349.1152
UTCoolingAir-Source Heat Pump | UT_Cooling_Electric_Air-Source Heat Pump | UT | Cooling | Electric | Air-Source Heat Pump | HVAC | 308301.3211 | 690336.747 | 1139979.3397 | 312102.5173 | 529539.7275 | 509716.09 | 1868539.715 | 0 | 348153.1867 | 1206185.488 | 2540093.3421 | 716550.477 | 52956.3243 | 1027007.2708 | 5564975.6248
UTCoolingGeothermal Heat Pump | UT_Cooling_Electric_Geothermal Heat Pump | UT | Cooling | Electric | Geothermal Heat Pump | HVAC | 0 | 0 | 0 | 0 | 0 | 0 | 0 | 0 | 0 | 0 | 0 | 0 | 0 | 0 | 0
UTSpace HeatingElectric Furnace | UT_Space Heating_Electric_Electric Furnace | UT | Space Heating | Electric | Electric Furnace | HVAC | 1606362.0657 | 3596905.648 | 5939707.1694 | 1626167.6813 | 2759094.6662 | 2655806.3018 | 9735771.8296 | 0 | 1814004.7869 | 6284665.2928 | 13234810.5881 | 3733488.72 | 275921.719 | 5351081.5826 | 28995547.9584
UTSpace HeatingElectric Room Heat | UT_Space Heating_Electric_Electric Room Heat | UT | Space Heating | Electric | Electric Room Heat | HVAC | 238455.6151 | 533940.8637 | 881716.8662 | 241395.6498 | 409572.4306 | 394239.8409 | 1445221.7901 | 0 | 269279.0352 | 932924.0027 | 1964634.8522 | 554215.8696 | 40959.0619 | 794338.6348 | 4304229.6449
UTSpace HeatingAir-Source Heat Pump | UT_Space Heating_Electric_Air-Source Heat Pump | UT | Space Heating | Electric | Air-Source Heat Pump | HVAC | 401536.8466 | 899106.2366 | 1484728.3422 | 406487.5888 | 689681.4831 | 663862.8429 | 2433617.6778 | 0 | 453440.5894 | 1570956.3477 | 3308260.4619 | 933247.4413 | 68971.211 | 1337591.6119 | 7247918.2261
UTSpace HeatingGeothermal Heat Pump | UT_Space Heating_Electric_Geothermal Heat Pump | UT | Space Heating | Electric | Geothermal Heat Pump | HVAC | 0 | 0 | 0 | 0 | 0 | 0 | 0 | 0 | 0 | 0 | 0 | 0 | 0 | 0 | 0
UTVentilationVentilation | UT_Ventilation_Electric_Ventilation | UT | Ventilation | Electric | Ventilation | HVAC | 7085328.5793 | 15865201.8298 | 26198811.4994 | 7172687.0257 | 12169792.0464 | 11714208.5788 | 42942462.2616 | 0 | 8001197.385 | 27720349.9514 | 58375993.6207 | 16467641.3197 | 1217033.2473 | 23602506.6058 | 127893324.3044
UTInterior LightingGeneral Service Lighting | UT_Interior Lighting_Electric_General Service Lighting | UT | Interior Lighting | Electric | General Service Lighting | Lighting | 698781.4126 | 2284479.8267 | 2583824.0674 | 700726.14 | 906872.7559 | 1002442.2365 | 3220545.8238 | 376776.7678 | 512052.1479 | 1996677.2917 | 2486078.5941 | 1260642.5447 | 109225.3823 | 1665145.8846 | 8252891.9654
UTInterior LightingHigh-Bay Lighting | UT_Interior Lighting_Electric_High-Bay Lighting | UT | Interior Lighting | Electric | High-Bay Lighting | Lighting | 4242206.3457 | 13868764.455 | 15686042.3829 | 4254012.5194 | 5505500.4189 | 6085689.6593 | 19551493.0469 | 2287360.205 | 3108598.5285 | 12121554.6436 | 15092642.9882 | 7653188.4023 | 663092.3514 | 10108872.8326 | 50102177.9249
UTInterior LightingLinear Lighting | UT_Interior Lighting_Electric_Linear Lighting | UT | Interior Lighting | Electric | Linear Lighting | Lighting | 2291329.332 | 7490891.3439 | 8472451.8531 | 2297706.1628 | 2973668.3153 | 3287044.0722 | 10560285.3448 | 1235464.5445 | 1679037.3709 | 6547176.5022 | 8151940.9378 | 4133692.1498 | 358153.9489 | 5460073.1193 | 27061528.9592
UTExterior LightingGeneral Service Lighting | UT_Exterior Lighting_Electric_General Service Lighting | UT | Exterior Lighting | Electric | General Service Lighting | Lighting | 621675.1231 | 2032401.3371 | 2298714.757 | 623405.2616 | 806804.8491 | 891828.8173 | 2865178.1304 | 335201.7373 | 455550.2998 | 1776356.0659 | 2211754.9036 | 1121538.2879 | 97173.024 | 1481407.1382 | 7342235.4052
UTExterior LightingArea Lighting | UT_Exterior Lighting_Electric_Area Lighting | UT | Exterior Lighting | Electric | Area Lighting | Lighting | 1453801.4495 | 4752816.8658 | 5375596.87 | 1457847.4178 | 1886731.5348 | 2085562.023 | 6700284.3841 | 783876.9052 | 1065314.7628 | 4154049.1611 | 5172239.2702 | 2622742.8574 | 227241.3322 | 3464304.3689 | 17169984.8986
UTExterior LightingLinear Lighting | UT_Exterior Lighting_Electric_Linear Lighting | UT | Exterior Lighting | Electric | Linear Lighting | Lighting | 1525688.6454 | 4987832.9176 | 5641407.9854 | 1529934.6777 | 1980026.1448 | 2188688.3513 | 7031598.3031 | 822637.8465 | 1117992.17 | 4359457.5032 | 5427994.812 | 2752431.5638 | 238477.9025 | 3635606.39 | 18019001.8447
UTMotorsPumps | UT_Motors_Electric_Pumps | UT | Motors | Electric | Pumps | Machine Drive | 1631022.6478 | 159084290.349 | 46606216.0423 | 82421291.2625 | 237961094.1482 | 0 | 26750090.6481 | 51403598.4546 | 140909178.7182 | 117634810.1844 | 15175979.1028 | 12626465.0058 | 2062026.1227 | 20426466.1354 | 64214243.2133
UTMotorsFans & Blowers | UT_Motors_Electric_Fans & Blowers | UT | Motors | Electric | Fans & Blowers | Machine Drive | 104851.4559 | 111359003.2443 | 21618210.4294 | 22999037.9252 | 44271831.4694 | 0 | 20062567.9861 | 35047908.0372 | 0 | 53753654.9849 | 11381984.3271 | 8838525.504 | 2008505.706 | 10815622.1494 | 44949970.2493
UTMotorsCompressed Air | UT_Motors_Electric_Compressed Air | UT | Motors | Electric | Compressed Air | Machine Drive | 19246067.2446 | 111359003.2443 | 63264886.4509 | 13311339.6485 | 71941726.1378 | 0 | 20062567.9861 | 0 | 23815635.8397 | 124646156.4868 | 11381984.3271 | 8838525.504 | 1342738.1432 | 13800186.2362 | 44949970.2493
UTMotorsMaterial Handling | UT_Motors_Electric_Material Handling | UT | Motors | Electric | Material Handling | Machine Drive | 42697842.8883 | 318168580.6979 | 94007304.5032 | 92541402.5298 | 66407747.2042 | 167048792.7826 | 80250271.9443 | 0 | 0 | 112960579.3162 | 56909921.6353 | 25252930.0115 | 15939944.1923 | 54550438.5498 | 128428486.4267
UTMotorsOther Motors | UT_Motors_Electric_Other Motors | UT | Motors | Electric | Other Motors | Machine Drive | 0 | 47725287.1047 | 9966656.4188 | 0 | 27669894.6684 | 0 | 6687522.662 | 17523954.0186 | 0 | 14808111.066 | 0 | 3787939.5017 | 91297.2689 | 16202897.2327 | 19264272.964
UTProcessProcess Heating | UT_Process_Electric_Process Heating | UT | Process | Electric | Process Heating | Process Heating | 6302594.0437 | 7870485.9436 | 23304561.1733 | 11018988.3336 | 18787104.9038 | 79369846.7726 | 43694788.4825 | 0 | 0 | 27418259.9649 | 49558455.3199 | 13689337.7478 | 1810326.9151 | 39597218.5674 | 106397618.4377
UTProcessProcess Cooling | UT_Process_Electric_Process Cooling | UT | Process | Electric | Process Cooling | Process Cooling and Refrigeration | 0 | 0 | 94478857.5076 | 2579768.2717 | 11777786.0006 | 6604610.5763 | 10825050.7298 | 0 | 0 | 36626907.17 | 26257149.8694 | 2816809.9953 | 107518.3516 | 4596321.0872 | 32793786.5048
UTProcessProcess Refrigeration | UT_Process_Electric_Process Refrigeration | UT | Process | Electric | Process Refrigeration | Process Cooling and Refrigeration | 38337105.3575 | 0 | 47276967.2868 | 2191077.9973 | 11777786.0006 | 5609502.6336 | 9194054.6496 | 0 | 0 | 36626907.17 | 22301019.8168 | 2816809.9953 | 91318.7037 | 3903799.4664 | 32793786.5048
UTProcessProcess Electrochemical | UT_Process_Electric_Process Electrochemical | UT | Process | Electric | Process Electrochemical | Process Electro-Chemical | 325963.1845 | 7870485.9436 | 1205286.0966 | 2338816.2882 | 8094923.5259 | 5568584.9473 | 2569250.0553 | 0 | 0 | 129160858.2414 | 9572353.6591 | 1411395.2418 | 81874.0816 | 10180376.9421 | 6454650.0422
UTProcessProcess Other | UT_Process_Electric_Process Other | UT | Process | Electric | Process Other | Process Other | 2647971.5164 | 43287672.6897 | 9791177.0552 | 9623607.6013 | 3973722.5811 | 6776862.8132 | 19528054.1743 | 0 | 0 | 11694403.8676 | 30983530.9575 | 3229463.6889 | 301504.5544 | 9482329.2513 | 17385912.2105
UTMiscellaneousMiscellaneous | UT_Miscellaneous_Electric_Miscellaneous | UT | Miscellaneous | Electric | Miscellaneous | Process Other | 12639701.8364 | 7870485.9436 | 46736740.8745 | 18637089.2143 | 16517576.7493 | 24463248.9666 | 35601212.3699 | 7009581.6074 | 11907817.9198 | 39617951.1471 | 42695736.1621 | 10639288.7083 | 1406154.8616 | 19495916.0372 | 75061333.5554
IDCoolingAir-Cooled Chiller | ID_Cooling_Electric_Air-Cooled Chiller | ID | Cooling | Electric | Air-Cooled Chiller | HVAC | 1233.7678 | 183.2306 | 407269.8073 | 9057.6035 | 2.2912 | 167.2134 | 17326.9162 | 0 | 200.4883 | 85059.0993 | 8657.0919 | 36659.1024 | 148.1201 | 25126.2627 | 106561.2474
IDCoolingWater-Cooled Chiller | ID_Cooling_Electric_Water-Cooled Chiller | ID | Cooling | Electric | Water-Cooled Chiller | HVAC | 0 | 0 | 427835.6876 | 9514.9847 | 0 | 0 | 18201.8725 | 0 | 0 | 89354.3238 | 9094.2485 | 38510.275 | 0 | 26395.0622 | 111942.2647
IDCoolingRTU | ID_Cooling_Electric_RTU | ID | Cooling | Electric | RTU | HVAC | 1334529.986 | 198195.1167 | 2776705.5498 | 61753.4061 | 2478.2959 | 180869.8056 | 118132.362 | 0 | 216862.2271 | 579920.4084 | 59022.777 | 249936.3599 | 160217.1698 | 171307.1578 | 726518.8868
IDCoolingAir-Source Heat Pump | ID_Cooling_Electric_Air-Source Heat Pump | ID | Cooling | Electric | Air-Source Heat Pump | HVAC | 154933.4098 | 23009.633 | 418929.0204 | 9316.9022 | 287.7199 | 20998.2361 | 17822.9466 | 0 | 25176.8073 | 87494.1488 | 8904.9248 | 37708.5696 | 18600.5505 | 25845.5708 | 109611.8548
IDCoolingGeothermal Heat Pump | ID_Cooling_Electric_Geothermal Heat Pump | ID | Cooling | Electric | Geothermal Heat Pump | HVAC | 0 | 0 | 0 | 0 | 0 | 0 | 0 | 0 | 0 | 0 | 0 | 0 | 0 | 0 | 0
IDSpace HeatingElectric Furnace | ID_Space Heating_Electric_Electric Furnace | ID | Space Heating | Electric | Electric Furnace | HVAC | 250440.5994 | 37193.6969 | 677173.7295 | 15060.2156 | 465.082 | 33942.394 | 28809.7282 | 0 | 40696.8047 | 141429.0636 | 14394.2789 | 60953.6495 | 30066.6785 | 41777.8208 | 177181.0137
IDSpace HeatingElectric Room Heat | ID_Space Heating_Electric_Electric Room Heat | ID | Space Heating | Electric | Electric Room Heat | HVAC | 37176.5298 | 5521.1998 | 100522.7163 | 2235.6062 | 69.0389 | 5038.5617 | 4276.6457 | 0 | 6041.2169 | 20994.3668 | 2136.7515 | 9048.2341 | 4463.2331 | 6201.6878 | 26301.5472
IDSpace HeatingAir-Source Heat Pump | ID_Space Heating_Electric_Air-Source Heat Pump | ID | Space Heating | Electric | Air-Source Heat Pump | HVAC | 70932.9128 | 10534.4631 | 191797.5967 | 4265.5423 | 131.7263 | 9613.5885 | 8159.8508 | 0 | 11526.657 | 40057.3048 | 4076.9273 | 17264.0535 | 8515.86 | 11832.8359 | 50183.4184
IDSpace HeatingGeothermal Heat Pump | ID_Space Heating_Electric_Geothermal Heat Pump | ID | Space Heating | Electric | Geothermal Heat Pump | HVAC | 0 | 0 | 0 | 0 | 0 | 0 | 0 | 0 | 0 | 0 | 0 | 0 | 0 | 0 | 0
IDVentilationVentilation | ID_Ventilation_Electric_Ventilation | ID | Ventilation | Electric | Ventilation | HVAC | 3815738.4523 | 566686.9503 | 10317487.8392 | 229458.9775 | 7086.037 | 517149.7677 | 438947.95 | 0 | 620060.6563 | 2154827.602 | 219312.6974 | 928696.0059 | 458098.9725 | 636531.1287 | 2699547.9518
IDInterior LightingGeneral Service Lighting | ID_Interior Lighting_Electric_General Service Lighting | ID | Interior Lighting | Electric | General Service Lighting | Lighting | 321777.8705 | 69771.9986 | 870064.6826 | 19167.5991 | 451.5053 | 37840.6827 | 28148.2754 | 30466.406 | 33930.4492 | 132714.3626 | 7986.2071 | 60789.7509 | 35154.1559 | 38398.1263 | 148951.7314
IDInterior LightingHigh-Bay Lighting | ID_Interior Lighting_Electric_High-Bay Lighting | ID | Interior Lighting | Electric | High-Bay Lighting | Lighting | 1953469.4245 | 423576.2568 | 5282043.6418 | 116363.8715 | 2741.0268 | 229725.6074 | 170884.3283 | 184957.3824 | 205987.1145 | 805690.7366 | 48483.1708 | 369046.2604 | 213416.0704 | 233109.7712 | 904265.5809
IDInterior LightingLinear Lighting | ID_Interior Lighting_Electric_Linear Lighting | ID | Interior Lighting | Electric | Linear Lighting | Lighting | 1055121.1861 | 228784.8875 | 2852973.3217 | 62851.2454 | 1480.502 | 124080.9569 | 92299.2052 | 99900.4388 | 111259.1607 | 435175.1581 | 26187.0598 | 199331.7751 | 115271.7389 | 125908.8344 | 488418.0732
IDExterior LightingGeneral Service Lighting | ID_Exterior Lighting_Electric_General Service Lighting | ID | Exterior Lighting | Electric | General Service Lighting | Lighting | 286271.6346 | 62073.0818 | 774058.3233 | 17052.5708 | 401.6844 | 33665.193 | 25042.2839 | 27104.6229 | 30186.43 | 118070.1378 | 7104.9776 | 54081.9707 | 31275.1081 | 34161.126 | 132515.8115
IDExterior LightingArea Lighting | ID_Exterior Lighting_Electric_Area Lighting | ID | Exterior Lighting | Electric | Area Lighting | Lighting | 669452.7445 | 145159.3171 | 1810153.0377 | 39877.8256 | 939.3482 | 78726.8213 | 58561.952 | 63384.7788 | 70591.6547 | 276109.7093 | 16615.1522 | 126471.9216 | 73137.5533 | 79886.5721 | 309891.2465
IDExterior LightingLinear Lighting | ID_Exterior Lighting_Electric_Linear Lighting | ID | Exterior Lighting | Electric | Linear Lighting | Lighting | 702555.6696 | 152337.1173 | 1899661.0141 | 41849.694 | 985.7968 | 82619.6847 | 61457.7081 | 66519.0128 | 74082.2525 | 289762.7103 | 17436.7339 | 132725.6723 | 76754.04 | 83836.7826 | 325214.6682
IDMotorsPumps | ID_Motors_Electric_Pumps | ID | Motors | Electric | Pumps | Machine Drive | 751060.3242 | 4858711.7074 | 15693956.5192 | 2254544.5032 | 118473.8334 | 0 | 233801.6469 | 4156527.2473 | 9337157.8409 | 7818904.3946 | 48750.8774 | 608863.8417 | 663662.4767 | 471032.6191 | 1158966.1837
IDMotorsFans & Blowers | ID_Motors_Electric_Fans & Blowers | ID | Motors | Electric | Fans & Blowers | Machine Drive | 48282.4494 | 3401098.1952 | 7279613.8222 | 629113.5912 | 22041.6434 | 0 | 175351.2352 | 2833995.8504 | 0 | 3572876.8426 | 36563.158 | 426204.6892 | 646436.9469 | 249407.3519 | 811276.3286
IDMotorsCompressed Air | ID_Motors_Electric_Compressed Air | ID | Motors | Electric | Compressed Air | Machine Drive | 8862511.8252 | 3401098.1952 | 21303518.3172 | 364117.1738 | 35817.6706 | 0 | 175351.2352 | 0 | 1578111.1844 | 8284931.8089 | 36563.158 | 426204.6892 | 432159.8605 | 318231.1528 | 811276.3286
IDMotorsMaterial Handling | ID_Motors_Electric_Material Handling | ID | Motors | Electric | Material Handling | Machine Drive | 19661686.3434 | 9717423.4149 | 31655574.6132 | 2531369.1062 | 33062.4651 | 6305840.0173 | 701404.9407 | 0 | 0 | 7508219.4518 | 182815.7901 | 1217727.6835 | 5130266.1609 | 1257928.5997 | 2317932.3673
IDMotorsOther Motors | ID_Motors_Electric_Other Motors | ID | Motors | Electric | Other Motors | Machine Drive | 0 | 1457613.5122 | 3356124.6924 | 0 | 13776.0271 | 0 | 58450.4117 | 1416997.9252 | 0 | 984259.7145 | 0 | 182659.1525 | 29383.9981 | 373637.4696 | 347689.8551
IDProcessProcess Heating | ID_Process_Electric_Process Heating | ID | Process | Electric | Process Heating | Process Heating | 2902245.6137 | 240378.3687 | 7847467.5872 | 301412.4045 | 9353.5472 | 2996092.0256 | 381902.0145 | 0 | 0 | 1822426.1424 | 159200.1519 | 660116.8869 | 582653.1637 | 913108.5841 | 1920309.8194
IDProcessProcess Cooling | ID_Process_Electric_Process Cooling | ID | Process | Electric | Process Cooling | Process Cooling and Refrigeration | 0 | 0 | 31814363.1392 | 70566.7466 | 5863.8134 | 249314.0895 | 94613.3126 | 0 | 0 | 2434502.8906 | 84347.7106 | 135830.0803 | 34604.7486 | 105990.784 | 591876.3142
IDProcessProcess Refrigeration | ID_Process_Electric_Process Refrigeration | ID | Process | Electric | Process Refrigeration | Process Cooling and Refrigeration | 17653635.169 | 0 | 15919822.1174 | 59934.5482 | 5863.8134 | 211750.2653 | 80358.0499 | 0 | 0 | 2434502.8906 | 71639.1526 | 135830.0803 | 29390.8968 | 90021.2927 | 591876.3142
IDProcessProcess Electrochemical | ID_Process_Electric_Process Electrochemical | ID | Process | Electric | Process Electrochemical | Process Electro-Chemical | 150100.9292 | 240378.3687 | 405862.3334 | 63975.768 | 4030.2245 | 210205.6843 | 22455.8078 | 0 | 0 | 8585013.2332 | 30749.9527 | 68059.2334 | 26351.1481 | 234758.65 | 116496.2904
IDProcessProcess Other | ID_Process_Electric_Process Other | ID | Process | Electric | Process Other | Process Other | 1219349.3132 | 1322081.0278 | 3297034.6023 | 263243.2869 | 1978.3997 | 255816.3517 | 170679.4675 | 0 | 0 | 777299.0465 | 99530.6008 | 155728.7544 | 97039.1486 | 218661.728 | 313788.3952
IDMiscellaneousMiscellaneous | ID_Miscellaneous_Electric_Miscellaneous | ID | Miscellaneous | Electric | Miscellaneous | Process Other | 5820384.267 | 240378.3687 | 15737908.8332 | 509797.2429 | 8223.6159 | 923450.7578 | 311162.3879 | 566799.1701 | 789055.5922 | 2633310.4278 | 137154.5509 | 513039.7299 | 452570.5119 | 449574.2108 | 1354739.1192
CACoolingAir-Cooled Chiller | CA_Cooling_Electric_Air-Cooled Chiller | CA | Cooling | Electric | Air-Cooled Chiller | HVAC | 0 | 0 | 83269.4703 | 3.6699 | 0 | 0 | 1764.0686 | 0 | 0 | 294.0826 | 11825.7742 | 1451.5741 | 0 | 494.7357 | 1418.4393
CACoolingWater-Cooled Chiller | CA_Cooling_Electric_Water-Cooled Chiller | CA | Cooling | Electric | Water-Cooled Chiller | HVAC | 0 | 0 | 90729.6061 | 3.9987 | 0 | 0 | 1922.1121 | 0 | 0 | 320.4295 | 12885.2487 | 1581.621 | 0 | 539.0592 | 1545.5177
CACoolingRTU | CA_Cooling_Electric_RTU | CA | Cooling | Electric | RTU | HVAC | 510740.2957 | 7154.3855 | 1474733.9755 | 64.995 | 1664.0764 | 5865.2297 | 31242.3264 | 0 | 81183.2944 | 5208.3141 | 209438.9561 | 25707.9291 | 0 | 8761.9574 | 25121.0988
CACoolingAir-Source Heat Pump | CA_Cooling_Electric_Air-Source Heat Pump | CA | Cooling | Electric | Air-Source Heat Pump | HVAC | 53905.7387 | 755.1048 | 174014.4136 | 7.6692 | 175.6338 | 619.0417 | 3686.5056 | 0 | 8568.4358 | 614.5662 | 24713.201 | 3033.4625 | 0 | 1033.8861 | 2964.2182
CACoolingGeothermal Heat Pump | CA_Cooling_Electric_Geothermal Heat Pump | CA | Cooling | Electric | Geothermal Heat Pump | HVAC | 0 | 0 | 0 | 0 | 0 | 0 | 0 | 0 | 0 | 0 | 0 | 0 | 0 | 0 | 0
CASpace HeatingElectric Furnace | CA_Space Heating_Electric_Electric Furnace | CA | Space Heating | Electric | Electric Furnace | HVAC | 12163.4091 | 170.3835 | 39264.9938 | 1.7305 | 39.6304 | 139.6819 | 831.8312 | 0 | 1933.4006 | 138.6721 | 5576.3409 | 684.4771 | 0 | 233.2883 | 668.8527
CASpace HeatingElectric Room Heat | CA_Space Heating_Electric_Electric Room Heat | CA | Space Heating | Electric | Electric Room Heat | HVAC | 62658.8295 | 877.717 | 202270.477 | 8.9145 | 204.1528 | 719.5603 | 4285.112 | 0 | 9959.7589 | 714.3581 | 28726.0742 | 3526.0292 | 0 | 1201.7661 | 3445.5412
CASpace HeatingAir-Source Heat Pump | CA_Space Heating_Electric_Air-Source Heat Pump | CA | Space Heating | Electric | Air-Source Heat Pump | HVAC | 43753.9675 | 612.9 | 141243.2365 | 6.2249 | 142.5577 | 502.461 | 2992.2463 | 0 | 6954.7895 | 498.8284 | 20059.0998 | 2462.1872 | 0 | 839.18 | 2405.9833
CASpace HeatingGeothermal Heat Pump | CA_Space Heating_Electric_Geothermal Heat Pump | CA | Space Heating | Electric | Geothermal Heat Pump | HVAC | 0 | 0 | 0 | 0 | 0 | 0 | 0 | 0 | 0 | 0 | 0 | 0 | 0 | 0 | 0
CAVentilationVentilation | CA_Ventilation_Electric_Ventilation | CA | Ventilation | Electric | Ventilation | HVAC | 424043.1433 | 5939.9427 | 1368863.8859 | 60.329 | 1381.6028 | 4869.6186 | 28999.4623 | 0 | 67402.5912 | 4834.4129 | 194403.4843 | 23862.3754 | 0 | 8132.9428 | 23317.6732
CAInterior LightingGeneral Service Lighting | CA_Interior Lighting_Electric_General Service Lighting | CA | Interior Lighting | Electric | General Service Lighting | Lighting | 59108.4549 | 1208.8772 | 154243.9976 | 10.0362 | 164.0212 | 578.1116 | 3278.8185 | 3308.0216 | 6096.6886 | 485.4208 | 7693.0671 | 2444.0659 | 55728.7015 | 1067.0013 | 2388.2756
CAInterior LightingHigh-Bay Lighting | CA_Interior Lighting_Electric_High-Bay Lighting | CA | Interior Lighting | Electric | High-Bay Lighting | Lighting | 358839.3424 | 7338.9282 | 936394.2051 | 60.9286 | 995.7501 | 3509.6364 | 19905.2586 | 20082.5463 | 37012.1623 | 2946.9232 | 46703.558 | 14837.5895 | 338321.3219 | 6477.6191 | 14498.8945
CAInterior LightingLinear Lighting | CA_Interior Lighting_Electric_Linear Lighting | CA | Interior Lighting | Electric | Linear Lighting | Lighting | 193818.7452 | 3963.9518 | 505771.6041 | 32.9092 | 537.8313 | 1895.6487 | 10751.3636 | 10847.1215 | 19991.2608 | 1591.7122 | 25225.8433 | 8014.1797 | 182736.4125 | 3498.7356 | 7831.2415
CAExterior LightingGeneral Service Lighting | CA_Exterior Lighting_Electric_General Service Lighting | CA | Exterior Lighting | Electric | General Service Lighting | Lighting | 62717.6863 | 1282.6927 | 163662.3164 | 10.6491 | 174.0365 | 613.4118 | 3479.027 | 3510.0132 | 6468.9595 | 515.0612 | 8162.8148 | 2593.3034 | 59131.5612 | 1132.1537 | 2534.1065
CAExterior LightingArea Lighting | CA_Exterior Lighting_Electric_Area Lighting | CA | Exterior Lighting | Electric | Area Lighting | Lighting | 146666.7394 | 2999.6061 | 382728.0585 | 24.9031 | 406.9883 | 1434.4774 | 8135.784 | 8208.246 | 15127.8094 | 1204.4823 | 19088.9286 | 6064.4991 | 138280.5041 | 2647.5672 | 5926.0659
CAExterior LightingLinear Lighting | CA_Exterior Lighting_Electric_Linear Lighting | CA | Exterior Lighting | Electric | Linear Lighting | Lighting | 153919.0782 | 3147.9298 | 401653.096 | 26.1345 | 427.113 | 1505.4091 | 8538.0801 | 8614.1252 | 15875.8454 | 1264.0412 | 20032.8329 | 6364.3749 | 145118.1625 | 2778.4834 | 6219.0964
CAMotorsPumps | CA_Motors_Electric_Pumps | CA | Motors | Electric | Pumps | Machine Drive | 146800.5655 | 89573.9319 | 2742764.9378 | 1767.3177 | 38782.2799 | 0 | 21635.3327 | 480216.6494 | 1785165.886 | 34181.6599 | 169209.393 | 36652.7386 | 1340885.6999 | 20662.0991 | 35816.0731
CAMotorsFans & Blowers | CA_Motors_Electric_Fans & Blowers | CA | Motors | Electric | Fans & Blowers | Machine Drive | 9437.1792 | 62701.7523 | 1272226.6388 | 493.1566 | 7215.3079 | 0 | 16226.4995 | 327420.4428 | 0 | 15619.434 | 126907.0448 | 25656.917 | 1306082.6678 | 10940.3876 | 25071.2512
CAMotorsCompressed Air | CA_Motors_Electric_Compressed Air | CA | Motors | Electric | Compressed Air | Machine Drive | 1732246.6727 | 62701.7523 | 3723123.8038 | 285.4283 | 11724.8753 | 0 | 16226.4995 | 0 | 301718.1779 | 36218.9774 | 126907.0448 | 25656.917 | 873150.129 | 13959.3806 | 25071.2512
CAMotorsMaterial Handling | CA_Motors_Electric_Material Handling | CA | Motors | Electric | Material Handling | Machine Drive | 3843029.0892 | 179147.8639 | 5532307.932 | 1984.3181 | 10822.9618 | 203449.4921 | 64905.9982 | 0 | 0 | 32823.4483 | 634535.2238 | 73305.4773 | 10365360.0648 | 55179.7144 | 71632.1462
CAMotorsOther Motors | CA_Motors_Electric_Other Motors | CA | Motors | Electric | Other Motors | Machine Drive | 0 | 26872.1796 | 586535.4044 | 0 | 4509.5674 | 0 | 5408.8332 | 163710.2214 | 0 | 4302.8574 | 0 | 10995.8216 | 59368.4052 | 16389.8085 | 10744.8219
CAProcessProcess Heating | CA_Process_Electric_Process Heating | CA | Process | Electric | Process Heating | Process Heating | 567266.4146 | 4431.5524 | 782047.2058 | 20.5878 | 5411.4809 | 76293.5595 | 0 | 0 | 0 | 8423.0363 | 190360.5672 | 40318.0125 | 0 | 18854.8579 | 39397.6804
CAProcessProcess Cooling | CA_Process_Electric_Process Cooling | CA | Process | Electric | Process Cooling | Process Cooling and Refrigeration | 0 | 0 | 14093648.8572 | 0 | 1803.827 | 0 | 0 | 0 | 0 | 7824.8358 | 0 | 10995.8216 | 0 | 0 | 10744.8219
CAProcessProcess Refrigeration | CA_Process_Electric_Process Refrigeration | CA | Process | Electric | Process Refrigeration | Process Cooling and Refrigeration | 3450539.913 | 0 | 7052424.146 | 0 | 1803.827 | 0 | 0 | 0 | 0 | 7824.8358 | 0 | 10995.8216 | 0 | 0 | 10744.8219
CAProcessProcess Electrochemical | CA_Process_Electric_Process Electrochemical | CA | Process | Electric | Process Electrochemical | Process Electro-Chemical | 29338.3908 | 4431.5524 | 97654.8651 | 29.015 | 1209.8989 | 5342.8274 | 1738.3162 | 0 | 0 | 33072.3295 | 48655.9385 | 3640.8984 | 0 | 3771.4811 | 2505.4683
CAProcessProcess Other | CA_Process_Electric_Process Other | CA | Process | Electric | Process Other | Process Other | 238331.2804 | 24373.5383 | 793302.1685 | 119.389 | 593.9281 | 6502.1202 | 13212.3898 | 0 | 0 | 2994.4147 | 157488.2032 | 8330.8691 | 0 | 3512.8783 | 6748.6
CAMiscellaneousMiscellaneous | CA_Miscellaneous_Electric_Miscellaneous | CA | Miscellaneous | Electric | Miscellaneous | Process Other | 1137639.2471 | 4431.5524 | 1265272.4998 | 0 | 0 | 4049.544 | 1275.7936 | 65484.0886 | 150859.089 | 0 | 26518.7737 | 17350.4234 | 0 | 0 | 19398.7902
WYCoolingAir-Cooled Chiller | WY_Cooling_Electric_Air-Cooled Chiller | WY | Cooling | Electric | Air-Cooled Chiller | HVAC | 236.6762 | 32375.7325 | 123617.6388 | 32.9394 | 2979.4738 | 2084.8834 | 158675.5721 | 0 | 482.808 | 1563940.0028 | 28111.8366 | 272470.5772 | 56.6019 | 291034.2858 | 401144.2061
WYCoolingWater-Cooled Chiller | WY_Cooling_Electric_Water-Cooled Chiller | WY | Cooling | Electric | Water-Cooled Chiller | HVAC | 0 | 0 | 131431.3705 | 35.0215 | 0 | 0 | 168705.2762 | 0 | 0 | 1662794.8878 | 29888.7541 | 289693.1353 | 0 | 309430.235 | 426500.0793
WYCoolingRTU | WY_Cooling_Electric_RTU | WY | Cooling | Electric | RTU | HVAC | 257191.7677 | 35182121.472 | 280252.2992 | 74.6766 | 3237740.1551 | 2265605.023 | 359731.7853 | 0 | 524658.7356 | 3545592.5689 | 63732.0605 | 617715.2908 | 61508.2831 | 659800.887 | 909429.9742
WYCoolingAir-Source Heat Pump | WY_Cooling_Electric_Air-Source Heat Pump | WY | Cooling | Electric | Air-Source Heat Pump | HVAC | 29858.1004 | 4084389.3492 | 62087.4678 | 16.544 | 375878.1691 | 263020.3251 | 79695.4591 | 0 | 60909.0772 | 785495.3028 | 14119.2856 | 136849.4687 | 7140.6659 | 146173.1678 | 201476.3284
WYCoolingGeothermal Heat Pump | WY_Cooling_Electric_Geothermal Heat Pump | WY | Cooling | Electric | Geothermal Heat Pump | HVAC | 0 | 0 | 0 | 0 | 0 | 0 | 0 | 0 | 0 | 0 | 0 | 0 | 0 | 0 | 0
WYSpace HeatingElectric Furnace | WY_Space Heating_Electric_Electric Furnace | WY | Space Heating | Electric | Electric Furnace | HVAC | 50414.9359 | 6896427.5754 | 104833.719 | 27.9342 | 634664.4134 | 444105.7077 | 134564.537 | 0 | 102844.0248 | 1326296.5411 | 23840.1931 | 231068.1889 | 12056.9028 | 246811.1091 | 340189.6314
WYSpace HeatingElectric Room Heat | WY_Space Heating_Electric_Electric Room Heat | WY | Space Heating | Electric | Electric Room Heat | HVAC | 7483.82 | 1023736.7494 | 15561.9891 | 4.1467 | 94212.4421 | 65925.0501 | 19975.3655 | 0 | 15266.6299 | 196881.4281 | 3538.9456 | 34300.802 | 1789.7809 | 36637.7519 | 50499.28
WYSpace HeatingAir-Source Heat Pump | WY_Space Heating_Electric_Air-Source Heat Pump | WY | Space Heating | Electric | Air-Source Heat Pump | HVAC | 14101.8052 | 1929033.0598 | 29323.5458 | 7.8136 | 177525.0479 | 124222.9521 | 37639.6965 | 0 | 28766.9988 | 370984.8102 | 6668.4555 | 64633.1989 | 3372.4945 | 69036.7272 | 95156.0846
WYSpace HeatingGeothermal Heat Pump | WY_Space Heating_Electric_Geothermal Heat Pump | WY | Space Heating | Electric | Geothermal Heat Pump | HVAC | 0 | 0 | 0 | 0 | 0 | 0 | 0 | 0 | 0 | 0 | 0 | 0 | 0 | 0 | 0
WYVentilationVentilation | WY_Ventilation_Electric_Ventilation | WY | Ventilation | Electric | Ventilation | HVAC | 749445.1827 | 102519111.2706 | 1558409.7109 | 415.2572 | 9434628.423 | 6601870.6017 | 2000374.338 | 0 | 1528831.8341 | 19716112.6095 | 354397.3136 | 3434953.1136 | 179232.356 | 3668980.1031 | 5057102.1439
WYInterior LightingGeneral Service Lighting | WY_Interior Lighting_Electric_General Service Lighting | WY | Interior Lighting | Electric | General Service Lighting | Lighting | 59186.7618 | 11820882.9429 | 123074.0105 | 32.4853 | 562977.9126 | 452393.9309 | 120131.5755 | 66272.9058 | 78346.9841 | 1137192.0584 | 12085.7706 | 210564.2958 | 12880.7426 | 207273.0677 | 261314.4151
WYInterior LightingHigh-Bay Lighting | WY_Interior Lighting_Electric_High-Bay Lighting | WY | Interior Lighting | Electric | High-Bay Lighting | Lighting | 359314.7326 | 71762962.9606 | 747165.4785 | 197.2139 | 3417761.8781 | 2746421.6561 | 729302.3581 | 402333.7436 | 475633.8205 | 6903737.3909 | 73371.0598 | 1278307.0294 | 78197.2261 | 1258326.4341 | 1586404.0598
WYInterior LightingLinear Lighting | WY_Interior Lighting_Electric_Linear Lighting | WY | Interior Lighting | Electric | Linear Lighting | Lighting | 194075.5161 | 38761099.433 | 403564.0978 | 106.5205 | 1846024.7812 | 1483415.9363 | 393915.7478 | 217311.2369 | 256902.5727 | 3728893.5745 | 39629.6757 | 690447.8833 | 42236.4174 | 679655.8283 | 856859.3459
WYExterior LightingGeneral Service Lighting | WY_Exterior Lighting_Electric_General Service Lighting | WY | Exterior Lighting | Electric | General Service Lighting | Lighting | 62800.7747 | 12542679.8765 | 130589.0535 | 34.4689 | 597354.0022 | 480017.6333 | 127466.95 | 70319.607 | 83130.9425 | 1206630.3351 | 12823.7419 | 223421.5979 | 13667.2558 | 219929.4036 | 277270.5788
WYExterior LightingArea Lighting | WY_Exterior Lighting_Electric_Area Lighting | WY | Exterior Lighting | Electric | Area Lighting | Lighting | 146861.0434 | 29331342.8652 | 305385.4791 | 80.6063 | 1396925.9538 | 1122532.1799 | 298084.3688 | 164444.0042 | 194403.6045 | 2821732.5499 | 29988.6128 | 522476.5007 | 31961.1894 | 514309.9247 | 648403.5703
WYExterior LightingLinear Lighting | WY_Exterior Lighting_Electric_Linear Lighting | WY | Exterior Lighting | Electric | Linear Lighting | Lighting | 154122.9901 | 30781711.4759 | 320486.1008 | 84.5921 | 1466000.7849 | 1178038.859 | 312823.9671 | 172575.3885 | 204016.4233 | 2961260.8469 | 31471.482 | 548311.7828 | 33541.598 | 539741.388 | 680465.6614
WYMotorsPumps | WY_Motors_Electric_Pumps | WY | Motors | Electric | Pumps | Machine Drive | 146995.0468 | 2185398562.3556 | 2362145.9712 | 4065.7208 | 157184758.6221 | 0 | 1061725.9251 | 9620660.5964 | 22940709.6716 | 71288794.284 | 78501.0901 | 2244057.7331 | 258744.4041 | 2705473.5923 | 2163455.917
WYMotorsFans & Blowers | WY_Motors_Electric_Fans & Blowers | WY | Motors | Electric | Fans & Blowers | Machine Drive | 9449.6816 | 406585779.0429 | 1095677.208 | 1134.5086 | 29243676.0227 | 0 | 796294.4439 | 6559541.3157 | 0 | 32575674.2093 | 58875.8175 | 1570840.4132 | 252028.6267 | 1432522.8807 | 1514419.1419
WYMotorsCompressed Air | WY_Motors_Electric_Compressed Air | WY | Motors | Electric | Compressed Air | Machine Drive | 1734541.552 | 660701890.9447 | 3206458.4799 | 656.6288 | 47520973.5369 | 0 | 796294.4439 | 0 | 3877303.0431 | 75537795.2679 | 58875.8175 | 1570840.4132 | 168487.6719 | 1827826.6629 | 1514419.1419
WYMotorsMaterial Handling | WY_Motors_Electric_Material Handling | WY | Motors | Electric | Material Handling | Machine Drive | 3848120.3317 | 609878668.5644 | 4764578.5144 | 4564.931 | 43865514.0341 | 80215857.1889 | 3185177.7754 | 0 | 0 | 68456126.9615 | 294379.0877 | 4488115.4662 | 2000154.7585 | 7225173.9468 | 4326911.834
WYMotorsOther Motors | WY_Motors_Electric_Other Motors | WY | Motors | Electric | Other Motors | Machine Drive | 0 | 254116111.9018 | 505140.7152 | 0 | 18277297.5142 | 0 | 265431.4813 | 3279770.6578 | 0 | 8973979.5717 | 0 | 673217.3199 | 11456.0418 | 2146064.3408 | 649036.7751
WYProcessProcess Heating | WY_Process_Electric_Process Heating | WY | Process | Electric | Process Heating | Process Heating | 568017.9288 | 43333484.3454 | 1181146.6358 | 543.5505 | 12409787.2389 | 38112938.069 | 1734270.3745 | 0 | 0 | 16615954.8453 | 256352.0112 | 2432958.4108 | 227161.0208 | 5244628.633 | 3584665.1093
WYProcessProcess Cooling | WY_Process_Electric_Process Cooling | WY | Process | Electric | Process Cooling | Process Cooling and Refrigeration | 0 | 0 | 4788478.2669 | 127.2562 | 7779794.6602 | 3171495.5251 | 429652.2637 | 0 | 0 | 22196559.3892 | 135820.8833 | 500621.8486 | 13491.474 | 608780.0621 | 1104862.5337
WYProcessProcess Refrigeration | WY_Process_Electric_Process Refrigeration | WY | Process | Electric | Process Refrigeration | Process Cooling and Refrigeration | 3455111.1861 | 0 | 2396141.7014 | 108.0826 | 7779794.6602 | 2693650.4878 | 364917.1252 | 0 | 0 | 22196559.3892 | 115356.9304 | 500621.8486 | 11458.7314 | 517055.9751 | 1104862.5337
WYProcessProcess Electrochemical | WY_Process_Electric_Process Electrochemical | WY | Process | Electric | Process Electrochemical | Process Electro-Chemical | 29377.2583 | 43333484.3454 | 61087.596 | 115.3704 | 5347086.6952 | 2674002.0532 | 101974.9588 | 0 | 0 | 78273785.1006 | 49515.1049 | 250842.37 | 10273.614 | 1348385.0214 | 217465.0066
WYProcessProcess Other | WY_Process_Electric_Process Other | WY | Process | Electric | Process Other | Process Other | 238647.0215 | 238334163.8995 | 496246.8829 | 474.7184 | 2624835.068 | 3254210.0458 | 775079.2944 | 0 | 0 | 7087017.4422 | 160269.1291 | 573961.3551 | 37832.9913 | 1255929.0096 | 585752.5179
WYMiscellaneousMiscellaneous | WY_Miscellaneous_Electric_Miscellaneous | WY | Miscellaneous | Electric | Miscellaneous | Process Other | 1139146.3909 | 43333484.3454 | 2368761.37 | 919.3401 | 10910654.6331 | 11747109.6486 | 1413031.8524 | 1311908.2631 | 1938651.5215 | 24009185.4176 | 220853.0868 | 1890883.7976 | 176445.2437 | 2582222.7716 | 2528907.5771

## UECs (hidden)
Key | State | End Use | Fuel | Technology | Agriculture | Mining | Food Mfg | Paper Mfg | Petroleum Refining | Stone Clay Glass Products | Transportation Equipment Mfg | Wastewater | Water | Chemical Mfg | Electronic Equipment Mfg | Industrial Machinery | Lumber Wood Products | Metal Mfg | Misc. Mfg
WA_Cooling_Electric_Air-Cooled Chiller | WA | Cooling | Electric | Air-Cooled Chiller | 1 | 1 | 871.5359 | 11831.9285 | 1 | 1 | 3333.9491 | 1 | 1 | 56.5609 | 195.0254 | 1233.083 | 1 | 1327.285 | 4838.083
WA_Cooling_Electric_Water-Cooled Chiller | WA | Cooling | Electric | Water-Cooled Chiller | 1 | 1 | 1009.617 | 13706.5118 | 1 | 1 | 3862.161 | 1 | 1 | 65.5221 | 225.9241 | 1428.4457 | 1 | 1537.5725 | 5604.6013
WA_Cooling_Electric_RTU | WA | Cooling | Electric | RTU | 500.1703 | 427.2344 | 812.2422 | 11026.9604 | 5.2281 | 307.0502 | 3107.1287 | 1 | 734.8055 | 52.7129 | 181.7572 | 1149.192 | 1 | 1236.9851 | 4508.9311
WA_Cooling_Electric_Air-Source Heat Pump | WA | Cooling | Electric | Air-Source Heat Pump | 499.8625 | 426.9715 | 1021.6404 | 13869.7404 | 5.2249 | 306.8612 | 3908.1548 | 1 | 734.3533 | 66.3024 | 228.6146 | 1445.4568 | 1 | 1555.8832 | 5671.3456
WA_Cooling_Electric_Geothermal Heat Pump | WA | Cooling | Electric | Geothermal Heat Pump | 1 | 1 | 1 | 1 | 1 | 1 | 1 | 1 | 1 | 1 | 1 | 1 | 1 | 1 | 1
WA_Space Heating_Electric_Electric Furnace | WA | Space Heating | Electric | Electric Furnace | 798.1283 | 681.7436 | 1631.2488 | 22145.7541 | 8.3426 | 489.964 | 6240.1338 | 1 | 1172.5387 | 105.8648 | 365.028 | 2307.9546 | 1 | 2484.2719 | 9055.4128
WA_Space Heating_Electric_Electric Room Heat | WA | Space Heating | Electric | Electric Room Heat | 760.1222 | 649.2796 | 1553.5703 | 21091.1943 | 7.9454 | 466.6324 | 5942.9846 | 1 | 1116.7035 | 100.8236 | 347.6457 | 2198.052 | 1 | 2365.9732 | 8624.2027
WA_Space Heating_Electric_Air-Source Heat Pump | WA | Space Heating | Electric | Air-Source Heat Pump | 678.8687 | 579.8746 | 1387.5008 | 18836.6442 | 7.096 | 416.7515 | 5307.7073 | 1 | 997.3332 | 90.046 | 310.484 | 1963.0905 | 1 | 2113.0617 | 7702.3157
WA_Space Heating_Electric_Geothermal Heat Pump | WA | Space Heating | Electric | Geothermal Heat Pump | 1 | 1 | 1 | 1 | 1 | 1 | 1 | 1 | 1 | 1 | 1 | 1 | 1 | 1 | 1
WA_Ventilation_Electric_Ventilation | WA | Ventilation | Electric | Ventilation | 235.232 | 200.93 | 480.7772 | 6527.0076 | 2.4588 | 144.4068 | 1839.1517 | 1 | 345.5818 | 31.2015 | 107.5845 | 680.2224 | 1 | 732.1883 | 2668.8975
WA_Interior Lighting_Electric_General Service Lighting | WA | Interior Lighting | Electric | General Service Lighting | 22.6182 | 28.2077 | 37.3692 | 748.9978 | 0.20136 | 11.8257 | 143.439 | 109.6559 | 21.5621 | 2.1611 | 2.9368 | 48.0588 | 25.7078 | 66.2617 | 188.5617
WA_Interior Lighting_Electric_High-Bay Lighting | WA | Interior Lighting | Electric | High-Bay Lighting | 137.3121 | 171.2448 | 226.8635 | 4547.0634 | 1.2224 | 71.7922 | 870.7987 | 665.7058 | 130.9004 | 13.1197 | 17.8286 | 291.7581 | 156.0683 | 402.2655 | 1144.7322
WA_Interior Lighting_Electric_Linear Lighting | WA | Interior Lighting | Electric | Linear Lighting | 74.1659 | 92.4939 | 122.5351 | 2455.9908 | 0.66025 | 38.7769 | 470.3417 | 359.5655 | 70.7028 | 7.0863 | 9.6297 | 157.5864 | 84.2967 | 217.2744 | 618.3006
WA_Exterior Lighting_Electric_General Service Lighting | WA | Exterior Lighting | Electric | General Service Lighting | 23.9993 | 29.93 | 39.651 | 794.7325 | 0.21365 | 12.5478 | 152.1976 | 116.3516 | 22.8787 | 2.293 | 3.1161 | 50.9933 | 27.2775 | 70.3077 | 200.0755
WA_Exterior Lighting_Electric_Area Lighting | WA | Exterior Lighting | Electric | Area Lighting | 56.1229 | 69.9921 | 92.7249 | 1858.5001 | 0.49963 | 29.3433 | 355.9175 | 272.0908 | 53.5023 | 5.3623 | 7.287 | 119.2489 | 63.7891 | 164.4161 | 467.8811
WA_Exterior Lighting_Electric_Linear Lighting | WA | Exterior Lighting | Electric | Linear Lighting | 58.8981 | 73.453 | 97.3099 | 1950.3988 | 0.52433 | 30.7943 | 373.5168 | 285.5451 | 56.1479 | 5.6275 | 7.6473 | 125.1455 | 66.9433 | 172.5461 | 491.0168
WA_Motors_Electric_Pumps | WA | Motors | Electric | Pumps | 56.1741 | 2090.0969 | 664.4993 | 131893.8884 | 47.6101 | 1 | 946.4845 | 15918.4499 | 6313.5724 | 152.1762 | 64.5941 | 720.719 | 618.5532 | 1283.1335 | 2827.789
WA_Motors_Electric_Fans & Blowers | WA | Motors | Electric | Fans & Blowers | 3.6112 | 1463.0678 | 308.2268 | 36803.992 | 8.8577 | 1 | 709.8634 | 10853.4885 | 1 | 69.5375 | 48.4455 | 504.5033 | 602.4985 | 679.4071 | 1979.4523
WA_Motors_Electric_Compressed Air | WA | Motors | Electric | Compressed Air | 662.8548 | 1463.0678 | 902.0142 | 21301.3448 | 14.3937 | 1 | 709.8634 | 1 | 1067.0827 | 161.2463 | 48.4455 | 504.5033 | 402.7859 | 866.8891 | 1979.4523
WA_Motors_Electric_Material Handling | WA | Motors | Electric | Material Handling | 1470.5586 | 4180.1937 | 1340.3316 | 148088.5004 | 13.2865 | 4161.7098 | 2839.4536 | 1 | 1 | 146.1295 | 242.2277 | 1441.4381 | 4781.561 | 3426.706 | 5655.5779
WA_Motors_Electric_Other Motors | WA | Motors | Electric | Other Motors | 1 | 627.0291 | 142.102 | 1 | 5.5361 | 1 | 236.6211 | 5426.7443 | 1 | 19.1563 | 1 | 216.2157 | 27.3868 | 1017.8207 | 848.3367
WA_Process_Electric_Process Heating | WA | Process | Electric | Process Heating | 217.068 | 103.4048 | 189.4693 | 1536.4568 | 6.6433 | 1560.6412 | 1 | 1 | 1 | 37.4992 | 72.6683 | 792.791 | 1 | 1170.9023 | 3110.5679
WA_Process_Electric_Process Cooling | WA | Process | Electric | Process Cooling | 1 | 1 | 3414.5177 | 1 | 2.2144 | 1 | 1 | 1 | 1 | 34.8361 | 1 | 216.2157 | 1 | 1 | 848.3367
WA_Process_Electric_Process Refrigeration | WA | Process | Electric | Process Refrigeration | 1320.3702 | 1 | 1708.6155 | 1 | 2.2144 | 1 | 1 | 1 | 1 | 34.8361 | 1 | 216.2157 | 1 | 1 | 848.3367
WA_Process_Electric_Process Electrochemical | WA | Process | Electric | Process Electrochemical | 11.2265 | 103.4048 | 23.6592 | 2165.3721 | 1.4853 | 109.2915 | 76.0464 | 1 | 1 | 147.2375 | 18.5739 | 71.5926 | 1 | 234.2121 | 197.8144
WA_Process_Electric_Process Other | WA | Process | Electric | Process Other | 91.1989 | 568.7264 | 192.1961 | 8909.9308 | 0.72912 | 133.0057 | 578.0046 | 1 | 1 | 13.3311 | 60.1196 | 163.8136 | 1 | 218.1527 | 532.8227
WA_Miscellaneous_Electric_Miscellaneous | WA | Miscellaneous | Electric | Miscellaneous | 435.3246 | 103.4048 | 306.542 | 1 | 1 | 82.8364 | 55.8124 | 2170.6977 | 533.5413 | 1 | 10.1233 | 341.1691 | 1 | 1 | 1531.5941
UT_Cooling_Electric_Air-Cooled Chiller | UT | Cooling | Electric | Air-Cooled Chiller | 411.0967 | 2018.5647 | 5857.1159 | 8507.8192 | 11312.7962 | 3267.0164 | 17451.2298 | 1 | 508.0513 | 6499.6148 | 2685.844 | 2096.0966 | 846.2381 | 5557.0701 | 6913.5659
UT_Cooling_Electric_Water-Cooled Chiller | UT | Cooling | Electric | Water-Cooled Chiller | 1 | 1 | 5897.3727 | 8566.2947 | 1 | 1 | 17571.1746 | 1 | 1 | 6544.2876 | 2704.3042 | 2110.5034 | 1 | 5595.2647 | 6961.0839
UT_Cooling_Electric_RTU | UT | Cooling | Electric | RTU | 350.156 | 1719.3341 | 4988.8612 | 7246.6261 | 9635.7954 | 2782.7162 | 14864.2719 | 1 | 432.7381 | 5536.1166 | 2287.6964 | 1785.3728 | 720.7924 | 4733.294 | 5888.7038
UT_Cooling_Electric_Air-Source Heat Pump | UT | Cooling | Electric | Air-Source Heat Pump | 349.5979 | 1716.5936 | 5648.5552 | 8204.8721 | 9620.4365 | 2778.2808 | 16829.825 | 1 | 432.0484 | 6268.176 | 2590.2063 | 2021.4586 | 719.6435 | 5359.1936 | 6667.3871
UT_Cooling_Electric_Geothermal Heat Pump | UT | Cooling | Electric | Geothermal Heat Pump | 1 | 1 | 1 | 1 | 1 | 1 | 1 | 1 | 1 | 1 | 1 | 1 | 1 | 1 | 1
UT_Space Heating_Electric_Electric Furnace | UT | Space Heating | Electric | Electric Furnace | 560.7576 | 2753.4291 | 9060.3254 | 13160.6771 | 15431.2531 | 4456.3834 | 26995.167 | 1 | 693.0089 | 10054.2019 | 4154.7105 | 3242.435 | 1154.3136 | 8596.1871 | 10694.5395
UT_Space Heating_Electric_Electric Room Heat | UT | Space Heating | Electric | Electric Room Heat | 534.0549 | 2622.3135 | 8628.8813 | 12533.9782 | 14696.4315 | 4244.1747 | 25709.6828 | 1 | 660.0084 | 9575.4304 | 3956.8672 | 3088.0333 | 1099.3463 | 8186.8448 | 10185.2757
UT_Space Heating_Electric_Air-Source Heat Pump | UT | Space Heating | Electric | Air-Source Heat Pump | 455.3221 | 2235.7205 | 7356.7737 | 10686.164 | 12529.8189 | 3618.4798 | 21919.4483 | 1 | 562.7071 | 8163.7783 | 3373.5284 | 2632.7819 | 937.2758 | 6979.9042 | 8683.7176
UT_Space Heating_Electric_Geothermal Heat Pump | UT | Space Heating | Electric | Geothermal Heat Pump | 1 | 1 | 1 | 1 | 1 | 1 | 1 | 1 | 1 | 1 | 1 | 1 | 1 | 1 | 1
UT_Ventilation_Electric_Ventilation | UT | Ventilation | Electric | Ventilation | 153.7447 | 754.9165 | 2484.0986 | 3608.3052 | 4230.8363 | 1221.821 | 7401.3518 | 1 | 190.0045 | 2756.5929 | 1139.1104 | 888.9888 | 316.4819 | 2356.8443 | 2932.1563
UT_Interior Lighting_Electric_General Service Lighting | UT | Interior Lighting | Electric | General Service Lighting | 15.1629 | 108.7028 | 244.991 | 352.5086 | 315.2749 | 104.5572 | 555.0775 | 33.3544 | 12.1597 | 198.5554 | 48.5117 | 68.0545 | 28.4034 | 166.2743 | 189.2106
UT_Interior Lighting_Electric_High-Bay Lighting | UT | Interior Lighting | Electric | High-Bay Lighting | 92.0517 | 659.9197 | 1487.307 | 2140.0314 | 1913.9909 | 634.7525 | 3369.7993 | 202.4902 | 73.8199 | 1205.4029 | 294.5078 | 413.1496 | 172.433 | 1009.4283 | 1148.6715
UT_Interior Lighting_Electric_Linear Lighting | UT | Interior Lighting | Electric | Linear Lighting | 49.7196 | 356.4403 | 803.3344 | 1155.8883 | 1033.7978 | 342.8468 | 1820.1189 | 109.3704 | 39.8721 | 651.0704 | 159.0716 | 223.1532 | 93.1357 | 545.2193 | 620.4283
UT_Exterior Lighting_Electric_General Service Lighting | UT | Exterior Lighting | Electric | General Service Lighting | 13.4897 | 96.7081 | 217.9578 | 313.6114 | 280.4862 | 93.02 | 493.828 | 29.674 | 10.818 | 176.6461 | 43.1587 | 60.5451 | 25.2692 | 147.9269 | 168.3323
UT_Exterior Lighting_Electric_Area Lighting | UT | Exterior Lighting | Electric | Area Lighting | 31.5461 | 226.1541 | 509.6992 | 733.3874 | 655.9235 | 217.5293 | 1154.8281 | 69.3933 | 25.298 | 413.0908 | 100.9276 | 141.5861 | 59.0927 | 345.9305 | 393.649
UT_Exterior Lighting_Electric_Linear Lighting | UT | Exterior Lighting | Electric | Linear Lighting | 33.106 | 237.3369 | 534.9026 | 769.6518 | 688.3574 | 228.2856 | 1211.9317 | 72.8246 | 26.549 | 433.5172 | 105.9183 | 148.5872 | 62.0147 | 363.0359 | 413.1141
UT_Motors_Electric_Pumps | UT | Motors | Electric | Pumps | 35.3916 | 7569.7341 | 4419.072 | 41463.0069 | 82727.3326 | 1 | 4610.5142 | 4550.5404 | 3346.1708 | 11697.9505 | 296.134 | 681.6268 | 536.217 | 2039.6986 | 1472.2129
UT_Motors_Electric_Fans & Blowers | UT | Motors | Electric | Fans & Blowers | 2.2752 | 5298.8139 | 2049.7787 | 11569.9385 | 15391.1316 | 1 | 3457.8856 | 3102.6412 | 1 | 5345.4211 | 222.1005 | 477.1388 | 522.2993 | 1080.0013 | 1030.549
UT_Motors_Electric_Compressed Air | UT | Motors | Electric | Compressed Air | 417.6209 | 5298.8139 | 5998.6009 | 6696.4271 | 25010.5889 | 1 | 3457.8856 | 1 | 565.55 | 12395.1793 | 222.1005 | 477.1388 | 349.1706 | 1378.0269 | 1030.549
UT_Motors_Electric_Material Handling | UT | Motors | Electric | Material Handling | 926.5015 | 15139.4682 | 8913.5116 | 46554.0487 | 23086.6975 | 17423.6029 | 13831.5425 | 1 | 1 | 11233.1312 | 1110.5024 | 1363.2537 | 4145.0827 | 5447.171 | 2944.4257
UT_Motors_Electric_Other Motors | UT | Motors | Electric | Other Motors | 1 | 2270.9202 | 945.0107 | 1 | 9619.4573 | 1 | 1152.6285 | 1551.3206 | 1 | 1472.562 | 1 | 204.4881 | 23.7413 | 1617.9513 | 441.6639
UT_Process_Electric_Process Heating | UT | Process | Electric | Process Heating | 136.7601 | 374.5026 | 2209.6738 | 5543.2326 | 6531.3495 | 8278.4716 | 7531.019 | 1 | 1 | 2726.5522 | 967.0508 | 739.0049 | 470.7642 | 3954.0071 | 2439.3333
UT_Process_Electric_Process Cooling | UT | Process | Electric | Process Cooling | 1 | 1 | 8958.2229 | 1297.783 | 4094.5551 | 688.8772 | 1865.7526 | 1 | 1 | 3642.287 | 512.3646 | 152.0626 | 27.9595 | 458.9688 | 751.8493
UT_Process_Electric_Process Refrigeration | UT | Process | Electric | Process Refrigeration | 831.8778 | 1 | 4482.6708 | 1102.2477 | 4094.5551 | 585.085 | 1584.6421 | 1 | 1 | 3642.287 | 435.1673 | 152.0626 | 23.7469 | 389.8165 | 751.8493
UT_Process_Electric_Process Electrochemical | UT | Process | Electric | Process Electrochemical | 7.0731 | 374.5026 | 114.2819 | 1176.5692 | 2814.2055 | 580.8172 | 442.8233 | 1 | 1 | 12844.1345 | 186.7885 | 76.1927 | 21.2908 | 1016.5684 | 147.983
UT_Process_Electric_Process Other | UT | Process | Electric | Process Other | 57.4584 | 2059.7645 | 928.3722 | 4841.2698 | 1381.4673 | 706.8436 | 3365.7595 | 1 | 1 | 1162.9258 | 604.592 | 174.3393 | 78.4044 | 946.8644 | 398.5995
UT_Miscellaneous_Electric_Miscellaneous | UT | Miscellaneous | Electric | Miscellaneous | 274.2692 | 374.5026 | 4431.448 | 9375.6085 | 5742.3465 | 2551.5775 | 6136.05 | 620.5282 | 282.775 | 3939.7252 | 833.1362 | 574.3512 | 365.6618 | 1946.7779 | 1720.8995
ID_Cooling_Electric_Air-Cooled Chiller | ID | Cooling | Electric | Air-Cooled Chiller | 1055.1708 | 1043.2962 | 5465.0575 | 933.9162 | 213.0256 | 6281.3204 | 1765.8004 | 1 | 1237.7614 | 7171.3315 | 51.135 | 1141.5227 | 957.0392 | 1840.6416 | 7405.6852
ID_Cooling_Electric_Water-Cooled Chiller | ID | Cooling | Electric | Water-Cooled Chiller | 1 | 1 | 5741.0262 | 981.0761 | 1 | 1 | 1854.9679 | 1 | 1 | 7533.4619 | 53.7172 | 1199.1661 | 1 | 1933.5883 | 7779.6497
ID_Cooling_Electric_RTU | ID | Cooling | Electric | RTU | 1022.1344 | 1010.6317 | 5293.9521 | 904.6762 | 206.356 | 6084.6587 | 1710.515 | 1 | 1199.0084 | 6946.8044 | 49.534 | 1105.7827 | 927.0752 | 1783.0129 | 7173.8208
ID_Cooling_Electric_Air-Source Heat Pump | ID | Cooling | Electric | Air-Source Heat Pump | 1021.9955 | 1010.4943 | 7344.2278 | 1255.045 | 206.3279 | 6083.8315 | 2372.9742 | 1 | 1198.8454 | 9637.2074 | 68.7179 | 1534.0374 | 926.9492 | 2473.5496 | 9952.1441
ID_Cooling_Electric_Geothermal Heat Pump | ID | Cooling | Electric | Geothermal Heat Pump | 1 | 1 | 1 | 1 | 1 | 1 | 1 | 1 | 1 | 1 | 1 | 1 | 1 | 1 | 1
ID_Space Heating_Electric_Electric Furnace | ID | Space Heating | Electric | Electric Furnace | 508.5656 | 502.8424 | 3654.6362 | 624.5358 | 102.673 | 3027.4376 | 1180.8399 | 1 | 596.5697 | 4795.6692 | 34.1954 | 763.368 | 461.2687 | 1230.8883 | 4952.3881
ID_Space Heating_Electric_Electric Room Heat | ID | Space Heating | Electric | Electric Room Heat | 484.3482 | 478.8975 | 3480.6059 | 594.796 | 97.7838 | 2883.2739 | 1124.6094 | 1 | 568.1616 | 4567.304 | 32.567 | 727.0172 | 439.3035 | 1172.2746 | 4716.5601
ID_Space Heating_Electric_Air-Source Heat Pump | ID | Space Heating | Electric | Air-Source Heat Pump | 467.8985 | 462.633 | 3362.3959 | 574.5952 | 94.4628 | 2785.3508 | 1086.4149 | 1 | 548.8654 | 4412.1871 | 31.461 | 702.3258 | 424.3837 | 1132.4612 | 4556.374
ID_Space Heating_Electric_Geothermal Heat Pump | ID | Space Heating | Electric | Geothermal Heat Pump | 1 | 1 | 1 | 1 | 1 | 1 | 1 | 1 | 1 | 1 | 1 | 1 | 1 | 1 | 1
ID_Ventilation_Electric_Ventilation | ID | Ventilation | Electric | Ventilation | 481.6475 | 476.2272 | 3461.1984 | 591.4795 | 97.2385 | 2867.197 | 1118.3387 | 1 | 564.9936 | 4541.8372 | 32.3855 | 722.9634 | 436.854 | 1165.7381 | 4690.261
ID_Interior Lighting_Electric_General Service Lighting | ID | Interior Lighting | Electric | General Service Lighting | 40.6169 | 58.6344 | 291.8798 | 49.4086 | 6.1958 | 209.7974 | 71.7154 | 48.0925 | 30.9171 | 279.7287 | 1.1793 | 47.3231 | 33.5238 | 70.322 | 258.7924
ID_Interior Lighting_Electric_High-Bay Lighting | ID | Interior Lighting | Electric | High-Bay Lighting | 246.5797 | 355.9612 | 1771.9624 | 299.9527 | 37.6139 | 1273.6515 | 435.3741 | 291.963 | 187.6936 | 1698.1944 | 7.1594 | 287.292 | 203.5186 | 426.9154 | 1571.0933
ID_Interior Lighting_Electric_Linear Lighting | ID | Interior Lighting | Electric | Linear Lighting | 133.1843 | 192.2642 | 957.0844 | 162.0125 | 20.3163 | 687.9333 | 235.1572 | 157.697 | 101.3783 | 917.2403 | 3.867 | 155.1741 | 109.9258 | 230.5884 | 848.5896
ID_Exterior Lighting_Electric_General Service Lighting | ID | Exterior Lighting | Electric | General Service Lighting | 36.1351 | 52.1644 | 259.6727 | 43.9566 | 5.5121 | 186.6476 | 63.802 | 42.7858 | 27.5056 | 248.8623 | 1.0492 | 42.1013 | 29.8247 | 62.5624 | 230.2362
ID_Exterior Lighting_Electric_Area Lighting | ID | Exterior Lighting | Electric | Area Lighting | 84.5027 | 121.9877 | 607.2504 | 102.7936 | 12.8903 | 436.4796 | 149.2024 | 100.0555 | 64.3225 | 581.9701 | 2.4535 | 98.4548 | 69.7457 | 146.3036 | 538.4127
ID_Exterior Lighting_Electric_Linear Lighting | ID | Exterior Lighting | Electric | Linear Lighting | 88.6812 | 128.0197 | 637.2776 | 107.8765 | 13.5277 | 458.0625 | 156.5801 | 105.0031 | 67.5031 | 610.7473 | 2.5748 | 103.3232 | 73.1945 | 153.538 | 565.036
ID_Motors_Electric_Pumps | ID | Motors | Electric | Pumps | 94.8038 | 4083.12 | 5264.8375 | 5811.5693 | 1625.7637 | 1 | 595.673 | 6561.2525 | 8507.933 | 16480.2931 | 7.1989 | 473.9831 | 632.8842 | 862.6454 | 2013.6163
ID_Motors_Electric_Fans & Blowers | ID | Motors | Electric | Fans & Blowers | 6.0945 | 2858.184 | 2442.0855 | 1621.6745 | 302.4677 | 1 | 446.7547 | 4473.5813 | 1 | 7530.73 | 5.3992 | 331.7882 | 616.4575 | 456.7627 | 1409.5314
ID_Motors_Electric_Compressed Air | ID | Motors | Electric | Compressed Air | 1118.6844 | 2858.184 | 7146.6722 | 938.5897 | 491.51 | 1 | 446.7547 | 1 | 1437.9605 | 17462.5623 | 5.3992 | 331.7882 | 412.1178 | 582.806 | 1409.5314
ID_Motors_Electric_Material Handling | ID | Motors | Electric | Material Handling | 2481.827 | 8166.24 | 10619.4672 | 6525.1438 | 453.7015 | 34961.0244 | 1787.019 | 1 | 1 | 15825.4471 | 26.996 | 947.9663 | 4892.3427 | 2303.7605 | 4027.2327
ID_Motors_Electric_Other Motors | ID | Motors | Electric | Other Motors | 1 | 1224.936 | 1125.8761 | 1 | 189.0423 | 1 | 148.9182 | 2236.7906 | 1 | 2074.5731 | 1 | 142.1949 | 28.0213 | 684.2767 | 604.0849
ID_Process_Electric_Process Heating | ID | Process | Electric | Process Heating | 366.3405 | 202.007 | 2632.5829 | 776.9548 | 128.3546 | 16611.0219 | 972.9988 | 1 | 1 | 3841.2181 | 23.5088 | 513.8822 | 555.6318 | 1672.2598 | 3336.3935
ID_Process_Electric_Process Cooling | ID | Process | Electric | Process Cooling | 1 | 1 | 10672.7358 | 181.9008 | 80.4665 | 1382.2545 | 241.053 | 1 | 1 | 5131.3227 | 12.4555 | 105.7398 | 32.9999 | 194.1107 | 1028.3405
ID_Process_Electric_Process Refrigeration | ID | Process | Electric | Process Refrigeration | 2228.3576 | 1 | 5340.6084 | 154.4941 | 80.4665 | 1173.9921 | 204.7339 | 1 | 1 | 5131.3227 | 10.5788 | 105.7398 | 28.0279 | 164.8643 | 1028.3405
ID_Process_Electric_Process Electrochemical | ID | Process | Electric | Process Electrochemical | 18.9467 | 202.007 | 136.1543 | 164.9112 | 55.305 | 1165.4286 | 57.2122 | 1 | 1 | 18095.0588 | 4.5408 | 52.9822 | 25.1291 | 429.9351 | 202.4035
ID_Process_Electric_Process Other | ID | Process | Electric | Process Other | 153.9143 | 1111.0384 | 1106.0532 | 678.5657 | 27.1487 | 1418.3046 | 434.8521 | 1 | 1 | 1638.3518 | 14.6975 | 121.2304 | 92.5388 | 400.4554 | 545.1837
ID_Miscellaneous_Electric_Miscellaneous | ID | Miscellaneous | Electric | Miscellaneous | 734.6871 | 202.007 | 5279.5822 | 1314.1111 | 112.849 | 5119.823 | 792.7704 | 894.7163 | 718.9802 | 5550.3592 | 20.2533 | 399.3868 | 431.5819 | 823.3467 | 2353.7571
CA_Cooling_Electric_Air-Cooled Chiller | CA | Cooling | Electric | Air-Cooled Chiller | 1 | 1 | 9820.52 | 17.0001 | 1 | 1 | 1245.2249 | 1 | 1 | 488.5717 | 745.1523 | 368.3091 | 1 | 398.4711 | 141.4001
CA_Cooling_Electric_Water-Cooled Chiller | CA | Cooling | Electric | Water-Cooled Chiller | 1 | 1 | 10700.3433 | 18.5231 | 1 | 1 | 1356.785 | 1 | 1 | 532.343 | 811.9107 | 401.306 | 1 | 434.1702 | 154.0682
CA_Cooling_Electric_RTU | CA | Cooling | Electric | RTU | 241.1459 | 80.0952 | 9550.493 | 16.5327 | 135.9248 | 21.06 | 1210.986 | 1 | 88.125 | 475.1378 | 724.6634 | 358.182 | 1 | 387.5146 | 137.5121
CA_Cooling_Electric_Air-Source Heat Pump | CA | Cooling | Electric | Air-Source Heat Pump | 240.9653 | 80.0352 | 9125.7125 | 15.7973 | 135.823 | 21.0443 | 1157.1245 | 1 | 88.059 | 454.0049 | 692.4324 | 342.251 | 1 | 370.279 | 131.396
CA_Cooling_Electric_Geothermal Heat Pump | CA | Cooling | Electric | Geothermal Heat Pump | 1 | 1 | 1 | 1 | 1 | 1 | 1 | 1 | 1 | 1 | 1 | 1 | 1 | 1 | 1
CA_Space Heating_Electric_Electric Furnace | CA | Space Heating | Electric | Electric Furnace | 235.946 | 78.368 | 8935.624 | 15.4683 | 132.9938 | 20.6059 | 1133.0216 | 1 | 86.2247 | 444.548 | 678.009 | 335.122 | 1 | 362.5661 | 128.659
CA_Space Heating_Electric_Electric Room Heat | CA | Space Heating | Electric | Electric Room Heat | 224.7105 | 74.6362 | 8510.1181 | 14.7317 | 126.6607 | 19.6247 | 1079.0682 | 1 | 82.1188 | 423.3791 | 645.7229 | 319.1638 | 1 | 345.3011 | 122.5324
CA_Space Heating_Electric_Air-Source Heat Pump | CA | Space Heating | Electric | Air-Source Heat Pump | 195.5856 | 64.9626 | 7407.1173 | 12.8223 | 110.2442 | 17.0811 | 939.2096 | 1 | 71.4753 | 368.5047 | 562.0304 | 277.7968 | 1 | 300.5464 | 106.6509
CA_Space Heating_Electric_Geothermal Heat Pump | CA | Space Heating | Electric | Geothermal Heat Pump | 1 | 1 | 1 | 1 | 1 | 1 | 1 | 1 | 1 | 1 | 1 | 1 | 1 | 1 | 1
CA_Ventilation_Electric_Ventilation | CA | Ventilation | Electric | Ventilation | 106.5704 | 35.3967 | 4035.9796 | 6.9866 | 60.0697 | 9.3071 | 511.7552 | 1 | 38.9454 | 200.7903 | 306.2383 | 151.3655 | 1 | 163.7613 | 58.1118
CA_Interior Lighting_Electric_General Service Lighting | CA | Interior Lighting | Electric | General Service Lighting | 14.8551 | 7.2038 | 454.7754 | 1.1623 | 7.1314 | 1.1049 | 57.8615 | 3.7929 | 3.5227 | 20.1612 | 12.1187 | 15.5034 | 51.8918 | 21.4847 | 5.952
CA_Interior Lighting_Electric_High-Bay Lighting | CA | Interior Lighting | Electric | High-Bay Lighting | 90.1834 | 43.7334 | 2760.8792 | 7.056 | 43.2935 | 6.7078 | 351.2693 | 23.0262 | 21.3857 | 122.3962 | 73.5708 | 94.1189 | 315.0283 | 130.4304 | 36.1338
CA_Interior Lighting_Electric_Linear Lighting | CA | Interior Lighting | Electric | Linear Lighting | 48.7105 | 23.6216 | 1491.2249 | 3.8112 | 23.384 | 3.6231 | 189.7299 | 12.4371 | 11.551 | 66.1095 | 39.7376 | 50.8361 | 170.1552 | 70.449 | 19.5168
CA_Exterior Lighting_Electric_General Service Lighting | CA | Exterior Lighting | Electric | General Service Lighting | 15.7622 | 7.6437 | 482.5445 | 1.2332 | 7.5668 | 1.1724 | 61.3946 | 4.0245 | 3.7378 | 21.3923 | 12.8587 | 16.45 | 55.0604 | 22.7965 | 6.3154
CA_Exterior Lighting_Electric_Area Lighting | CA | Exterior Lighting | Electric | Area Lighting | 36.8602 | 17.875 | 1128.4414 | 2.884 | 17.6951 | 2.7417 | 143.5727 | 9.4114 | 8.7409 | 50.0264 | 30.0702 | 38.4688 | 128.7601 | 53.3102 | 14.7688
CA_Exterior Lighting_Electric_Linear Lighting | CA | Exterior Lighting | Electric | Linear Lighting | 38.6829 | 18.7588 | 1184.2402 | 3.0266 | 18.5701 | 2.8772 | 150.672 | 9.8768 | 9.1731 | 52.5001 | 31.5572 | 40.371 | 135.127 | 55.9463 | 15.4991
CA_Motors_Electric_Pumps | CA | Motors | Electric | Pumps | 36.8939 | 533.7802 | 8086.8108 | 204.67 | 1686.1861 | 1 | 381.8 | 550.6053 | 1031.4732 | 1419.6856 | 266.5508 | 232.4983 | 1248.5674 | 416.0428 | 89.26
CA_Motors_Electric_Fans & Blowers | CA | Motors | Electric | Fans & Blowers | 2.3717 | 373.6461 | 3751.0528 | 57.1116 | 313.709 | 1 | 286.35 | 375.4127 | 1 | 648.7305 | 199.9131 | 162.7488 | 1216.1605 | 220.2908 | 62.482
CA_Motors_Electric_Compressed Air | CA | Motors | Electric | Compressed Air | 435.3478 | 373.6461 | 10977.3161 | 33.055 | 509.7772 | 1 | 286.35 | 1 | 174.3335 | 1504.3026 | 199.9131 | 162.7488 | 813.0348 | 281.0798 | 62.482
CA_Motors_Electric_Material Handling | CA | Motors | Electric | Material Handling | 965.8291 | 1067.5603 | 16311.5427 | 229.8004 | 470.5636 | 388.8459 | 1145.4 | 1 | 1 | 1363.2742 | 999.5654 | 464.9965 | 9651.7179 | 1111.0741 | 178.52
CA_Motors_Electric_Other Motors | CA | Motors | Electric | Other Motors | 1 | 160.1341 | 1729.3501 | 1 | 196.0681 | 1 | 95.45 | 187.7063 | 1 | 178.7129 | 1 | 69.7495 | 55.281 | 330.0179 | 26.778
CA_Process_Electric_Process Heating | CA | Process | Electric | Process Heating | 142.5653 | 26.4081 | 2305.8001 | 2.3842 | 235.2818 | 145.8172 | 1 | 1 | 1 | 349.8386 | 299.8696 | 255.7481 | 1 | 379.653 | 98.186
CA_Process_Electric_Process Cooling | CA | Process | Electric | Process Cooling | 1 | 1 | 41553.9334 | 1 | 78.4273 | 1 | 1 | 1 | 1 | 324.9932 | 1 | 69.7495 | 1 | 1 | 26.778
CA_Process_Electric_Process Refrigeration | CA | Process | Electric | Process Refrigeration | 867.1889 | 1 | 20793.477 | 1 | 78.4273 | 1 | 1 | 1 | 1 | 324.9932 | 1 | 69.7495 | 1 | 1 | 26.778
CA_Process_Electric_Process Electrochemical | CA | Process | Electric | Process Electrochemical | 7.3733 | 26.4081 | 287.9271 | 3.3602 | 52.6043 | 10.2116 | 30.6762 | 1 | 1 | 1373.6111 | 76.6463 | 23.0952 | 1 | 75.9409 | 6.2441
CA_Process_Electric_Process Other | CA | Process | Electric | Process Other | 59.8974 | 145.2444 | 2338.9844 | 13.8262 | 25.823 | 12.4273 | 233.1598 | 1 | 1 | 124.3687 | 248.0867 | 52.845 | 1 | 70.7337 | 16.8187
CA_Miscellaneous_Electric_Miscellaneous | CA | Miscellaneous | Electric | Miscellaneous | 285.9112 | 26.4081 | 3730.5491 | 1 | 1 | 7.7398 | 22.514 | 75.0825 | 87.1668 | 1 | 41.7743 | 110.0584 | 1 | 1 | 48.3452
WY_Cooling_Electric_Air-Cooled Chiller | WY | Cooling | Electric | Air-Cooled Chiller | 226.8584 | 4583.4675 | 11987.4391 | 113.0006 | 14241.4789 | 17997.5646 | 14590.8572 | 1 | 598.2048 | 23825.9037 | 277.6021 | 2246.1619 | 562.9236 | 8132.7964 | 6436.5971
WY_Cooling_Electric_Water-Cooled Chiller | WY | Cooling | Electric | Water-Cooled Chiller | 1 | 1 | 12745.1517 | 120.1432 | 1 | 1 | 15513.1288 | 1 | 1 | 25331.9122 | 295.149 | 2388.1393 | 1 | 8646.8613 | 6843.4471
WY_Cooling_Electric_RTU | WY | Cooling | Electric | RTU | 220.7738 | 4460.5349 | 11665.9254 | 109.9698 | 13859.5099 | 17514.854 | 14199.5175 | 1 | 582.1605 | 23186.8719 | 270.1565 | 2185.9179 | 547.8255 | 7914.6676 | 6263.9618
WY_Cooling_Electric_Air-Source Heat Pump | WY | Cooling | Electric | Air-Source Heat Pump | 220.7379 | 4459.8091 | 7865.8035 | 74.1476 | 13857.2547 | 17512.0041 | 9574.0895 | 1 | 582.0657 | 15633.8542 | 182.1543 | 1473.8651 | 547.7363 | 5336.5008 | 4223.5049
WY_Cooling_Electric_Geothermal Heat Pump | WY | Cooling | Electric | Geothermal Heat Pump | 1 | 1 | 1 | 1 | 1 | 1 | 1 | 1 | 1 | 1 | 1 | 1 | 1 | 1 | 1
WY_Space Heating_Electric_Electric Furnace | WY | Space Heating | Electric | Electric Furnace | 114.7393 | 2318.2041 | 4088.6365 | 38.5419 | 7202.9866 | 9102.7215 | 4976.6018 | 1 | 302.5572 | 8126.4612 | 94.6836 | 766.1136 | 284.7128 | 2773.9076 | 2195.3734
WY_Space Heating_Electric_Electric Room Heat | WY | Space Heating | Electric | Electric Room Heat | 109.2756 | 2207.8135 | 3893.9395 | 36.7065 | 6859.9872 | 8669.2586 | 4739.6208 | 1 | 288.1497 | 7739.4869 | 90.1749 | 729.632 | 271.155 | 2641.8167 | 2090.8319
WY_Space Heating_Electric_Air-Source Heat Pump | WY | Space Heating | Electric | Air-Source Heat Pump | 104.2532 | 2106.3416 | 3714.9727 | 35.0195 | 6544.6999 | 8270.8165 | 4521.7862 | 1 | 274.9062 | 7383.7774 | 86.0304 | 696.0978 | 258.6926 | 2520.3979 | 1994.7365
WY_Space Heating_Electric_Geothermal Heat Pump | WY | Space Heating | Electric | Geothermal Heat Pump | 1 | 1 | 1 | 1 | 1 | 1 | 1 | 1 | 1 | 1 | 1 | 1 | 1 | 1 | 1
WY_Ventilation_Electric_Ventilation | WY | Ventilation | Electric | Ventilation | 106.0233 | 2142.1052 | 3778.0493 | 35.6141 | 6655.8225 | 8411.2469 | 4598.5617 | 1 | 279.5739 | 7509.1468 | 87.4911 | 707.9169 | 263.085 | 2563.1918 | 2028.6052
WY_Interior Lighting_Electric_General Service Lighting | WY | Interior Lighting | Electric | General Service Lighting | 8.3731 | 246.9937 | 298.3681 | 2.7861 | 397.1625 | 576.3816 | 276.1645 | 33.0906 | 14.3271 | 433.1149 | 2.9836 | 43.3956 | 18.9069 | 144.8034 | 104.8236
WY_Interior Lighting_Electric_High-Bay Lighting | WY | Interior Lighting | Electric | High-Bay Lighting | 50.8319 | 1499.465 | 1811.3517 | 16.9138 | 2411.1195 | 3499.1341 | 1676.5571 | 200.8885 | 86.978 | 2629.3813 | 18.1133 | 263.449 | 114.7813 | 879.0814 | 636.3699
WY_Interior Lighting_Electric_Linear Lighting | WY | Interior Lighting | Electric | Linear Lighting | 27.4557 | 809.9012 | 978.3596 | 9.1356 | 1302.3103 | 1889.9761 | 905.5534 | 108.5053 | 46.9792 | 1420.1993 | 9.7835 | 142.2959 | 61.9964 | 474.8154 | 343.7204
WY_Exterior Lighting_Electric_General Service Lighting | WY | Exterior Lighting | Electric | General Service Lighting | 8.8844 | 262.0754 | 316.5868 | 2.9562 | 421.4138 | 611.5762 | 293.0275 | 35.1112 | 15.202 | 459.5614 | 3.1658 | 46.0454 | 20.0614 | 153.6452 | 111.2243
WY_Exterior Lighting_Electric_Area Lighting | WY | Exterior Lighting | Electric | Area Lighting | 20.7763 | 612.8694 | 740.3454 | 6.9131 | 985.4857 | 1430.1849 | 685.2514 | 82.1082 | 35.5501 | 1074.6948 | 7.4034 | 107.6783 | 46.914 | 359.3028 | 260.1005
WY_Exterior Lighting_Electric_Linear Lighting | WY | Exterior Lighting | Electric | Linear Lighting | 21.8036 | 643.1744 | 776.9538 | 7.255 | 1034.2157 | 1500.9043 | 719.1356 | 86.1683 | 37.308 | 1127.836 | 7.7695 | 113.0028 | 49.2338 | 377.0696 | 272.9619
WY_Motors_Electric_Pumps | WY | Motors | Electric | Pumps | 20.7953 | 45663.2293 | 5726.5454 | 348.6921 | 110888.7186 | 1 | 2440.7493 | 4803.6742 | 4195.1133 | 27151.2964 | 19.3798 | 462.4827 | 379.7962 | 1890.0751 | 867.8484
WY_Motors_Electric_Fans & Blowers | WY | Motors | Electric | Fans & Blowers | 1.3368 | 8495.4845 | 2656.2479 | 97.2999 | 20630.4593 | 1 | 1830.5619 | 3275.2324 | 1 | 12406.8838 | 14.5348 | 323.7379 | 369.9385 | 1000.777 | 607.4939
WY_Motors_Electric_Compressed Air | WY | Motors | Electric | Compressed Air | 245.384 | 13805.1623 | 7773.4105 | 56.3151 | 33524.4963 | 1 | 1830.5619 | 1 | 709.0332 | 28769.5856 | 14.5348 | 323.7379 | 247.3135 | 1276.9408 | 607.4939
WY_Motors_Electric_Material Handling | WY | Motors | Electric | Material Handling | 544.3901 | 12743.2268 | 11550.7575 | 391.5064 | 30945.6889 | 102200.6373 | 7322.2478 | 1 | 1 | 26072.437 | 72.6742 | 924.9654 | 2935.9135 | 5047.5899 | 1735.6968
WY_Motors_Electric_Other Motors | WY | Motors | Electric | Other Motors | 1 | 5309.6778 | 1224.6116 | 1 | 12894.037 | 1 | 610.1873 | 1637.6162 | 1 | 3417.8609 | 1 | 138.7448 | 16.8157 | 1499.2653 | 260.3545
WY_Process_Electric_Process Heating | WY | Process | Electric | Process Heating | 80.357 | 905.4398 | 2863.4513 | 46.617 | 8754.7 | 48558.5606 | 3986.8284 | 1 | 1 | 6328.41 | 63.2864 | 501.4136 | 333.4368 | 3663.9581 | 1437.952
WY_Process_Electric_Process Cooling | WY | Process | Electric | Process Cooling | 1 | 1 | 11608.6977 | 10.914 | 5488.3913 | 4040.7081 | 987.7064 | 1 | 1 | 8453.8583 | 33.5305 | 103.1742 | 19.8034 | 425.3008 | 443.2044
WY_Process_Electric_Process Refrigeration | WY | Process | Electric | Process Refrigeration | 488.7914 | 1 | 5808.9612 | 9.2696 | 5488.3913 | 3431.9 | 838.8899 | 1 | 1 | 8453.8583 | 28.4785 | 103.1742 | 16.8196 | 361.2213 | 443.2044
WY_Process_Electric_Process Electrochemical | WY | Process | Electric | Process Electrochemical | 4.156 | 905.4398 | 148.0945 | 9.8946 | 3772.1952 | 3406.8665 | 234.4252 | 1 | 1 | 29811.6242 | 12.2239 | 51.6966 | 15.0801 | 941.9973 | 87.2339
WY_Process_Electric_Process Other | WY | Process | Electric | Process Other | 33.7612 | 4979.9189 | 1203.0503 | 40.7137 | 1851.7355 | 4146.0922 | 1781.7915 | 1 | 1 | 2699.1859 | 39.5661 | 118.2889 | 55.5329 | 877.4065 | 234.9687
WY_Miscellaneous_Electric_Miscellaneous | WY | Miscellaneous | Electric | Miscellaneous | 161.154 | 905.4398 | 5742.5831 | 78.8462 | 7697.1109 | 14966.6429 | 3248.3491 | 655.0465 | 354.5166 | 9144.2213 | 54.5227 | 389.6963 | 258.9939 | 1803.9706 | 1014.4456

## Saturations (hidden)
Key 2 | Key | State | End Use | Technology | Technology | Agriculture | Mining | Food Mfg | Paper Mfg | Petroleum Refining | Stone Clay Glass Products | Transportation Equipment Mfg | Wastewater | Water | Chemical Mfg | Electronic Equipment Mfg | Industrial Machinery | Lumber Wood Products | Metal Mfg | Misc. Mfg
WACoolingAir-Cooled Chiller | WA_Cooling_Electric_Air-Cooled Chiller | WA | Cooling | Electric | Air-Cooled Chiller | 0% | 0% | 2.5% | 2.5% | 0% | 0% | 2.5% | 0% | 0% | 2.5% | 2.5% | 2.5% | 0% | 2.5% | 2.5%
WACoolingWater-Cooled Chiller | WA_Cooling_Electric_Water-Cooled Chiller | WA | Cooling | Electric | Water-Cooled Chiller | 0% | 0% | 2.5% | 2.5% | 0% | 0% | 2.5% | 0% | 0% | 2.5% | 2.5% | 2.5% | 0% | 2.5% | 2.5%
WACoolingRTU | WA_Cooling_Electric_RTU | WA | Cooling | Electric | RTU | 19.66% | 19.66% | 18.95% | 18.95% | 19.66% | 19.66% | 18.95% | 0% | 19.66% | 18.95% | 18.95% | 18.95% | 0% | 18.95% | 18.95%
WACoolingAir-Source Heat Pump | WA_Cooling_Electric_Air-Source Heat Pump | WA | Cooling | Electric | Air-Source Heat Pump | 2.077% | 2.077% | 2.077% | 2.077% | 2.077% | 2.077% | 2.077% | 0% | 2.077% | 2.077% | 2.077% | 2.077% | 0% | 2.077% | 2.077%
WACoolingGeothermal Heat Pump | WA_Cooling_Electric_Geothermal Heat Pump | WA | Cooling | Electric | Geothermal Heat Pump | 0% | 0% | 0% | 0% | 0% | 0% | 0% | 0% | 0% | 0% | 0% | 0% | 0% | 0% | 0%
WASpace HeatingElectric Furnace | WA_Space Heating_Electric_Electric Furnace | WA | Space Heating | Electric | Electric Furnace | 1.337% | 1.337% | 1.337% | 1.337% | 1.337% | 1.337% | 1.337% | 0% | 1.337% | 1.337% | 1.337% | 1.337% | 0% | 1.337% | 1.337%
WASpace HeatingElectric Room Heat | WA_Space Heating_Electric_Electric Room Heat | WA | Space Heating | Electric | Electric Room Heat | 7.233% | 7.233% | 7.233% | 7.233% | 7.233% | 7.233% | 7.233% | 0% | 7.233% | 7.233% | 7.233% | 7.233% | 0% | 7.233% | 7.233%
WASpace HeatingAir-Source Heat Pump | WA_Space Heating_Electric_Air-Source Heat Pump | WA | Space Heating | Electric | Air-Source Heat Pump | 2.077% | 2.077% | 2.077% | 2.077% | 2.077% | 2.077% | 2.077% | 0% | 2.077% | 2.077% | 2.077% | 2.077% | 0% | 2.077% | 2.077%
WASpace HeatingGeothermal Heat Pump | WA_Space Heating_Electric_Geothermal Heat Pump | WA | Space Heating | Electric | Geothermal Heat Pump | 0% | 0% | 0% | 0% | 0% | 0% | 0% | 0% | 0% | 0% | 0% | 0% | 0% | 0% | 0%
WAVentilationVentilation | WA_Ventilation_Electric_Ventilation | WA | Ventilation | Electric | Ventilation | 100% | 100% | 100% | 100% | 100% | 100% | 100% | 0% | 100% | 100% | 100% | 100% | 0% | 100% | 100%
WAInterior LightingGeneral Service Lighting | WA_Interior Lighting_Electric_General Service Lighting | WA | Interior Lighting | Electric | General Service Lighting | 100% | 100% | 100% | 100% | 100% | 100% | 100% | 100% | 100% | 100% | 100% | 100% | 100% | 100% | 100%
WAInterior LightingHigh-Bay Lighting | WA_Interior Lighting_Electric_High-Bay Lighting | WA | Interior Lighting | Electric | High-Bay Lighting | 100% | 100% | 100% | 100% | 100% | 100% | 100% | 100% | 100% | 100% | 100% | 100% | 100% | 100% | 100%
WAInterior LightingLinear Lighting | WA_Interior Lighting_Electric_Linear Lighting | WA | Interior Lighting | Electric | Linear Lighting | 100% | 100% | 100% | 100% | 100% | 100% | 100% | 100% | 100% | 100% | 100% | 100% | 100% | 100% | 100%
WAExterior LightingGeneral Service Lighting | WA_Exterior Lighting_Electric_General Service Lighting | WA | Exterior Lighting | Electric | General Service Lighting | 100% | 100% | 100% | 100% | 100% | 100% | 100% | 100% | 100% | 100% | 100% | 100% | 100% | 100% | 100%
WAExterior LightingArea Lighting | WA_Exterior Lighting_Electric_Area Lighting | WA | Exterior Lighting | Electric | Area Lighting | 100% | 100% | 100% | 100% | 100% | 100% | 100% | 100% | 100% | 100% | 100% | 100% | 100% | 100% | 100%
WAExterior LightingLinear Lighting | WA_Exterior Lighting_Electric_Linear Lighting | WA | Exterior Lighting | Electric | Linear Lighting | 100% | 100% | 100% | 100% | 100% | 100% | 100% | 100% | 100% | 100% | 100% | 100% | 100% | 100% | 100%
WAMotorsPumps | WA_Motors_Electric_Pumps | WA | Motors | Electric | Pumps | 100% | 100% | 100% | 100% | 100% | 0% | 100% | 100% | 100% | 100% | 100% | 100% | 100% | 100% | 100%
WAMotorsFans & Blowers | WA_Motors_Electric_Fans & Blowers | WA | Motors | Electric | Fans & Blowers | 100% | 100% | 100% | 100% | 100% | 0% | 100% | 100% | 0% | 100% | 100% | 100% | 100% | 100% | 100%
WAMotorsCompressed Air | WA_Motors_Electric_Compressed Air | WA | Motors | Electric | Compressed Air | 100% | 100% | 100% | 100% | 100% | 0% | 100% | 0% | 100% | 100% | 100% | 100% | 100% | 100% | 100%
WAMotorsMaterial Handling | WA_Motors_Electric_Material Handling | WA | Motors | Electric | Material Handling | 100% | 100% | 100% | 100% | 100% | 100% | 100% | 0% | 0% | 100% | 100% | 100% | 100% | 100% | 100%
WAMotorsOther Motors | WA_Motors_Electric_Other Motors | WA | Motors | Electric | Other Motors | 0% | 100% | 100% | 0% | 100% | 0% | 100% | 100% | 0% | 100% | 0% | 100% | 100% | 100% | 100%
WAProcessProcess Heating | WA_Process_Electric_Process Heating | WA | Process | Electric | Process Heating | 100% | 100% | 100% | 100% | 100% | 100% | 0% | 0% | 0% | 100% | 100% | 100% | 0% | 100% | 100%
WAProcessProcess Cooling | WA_Process_Electric_Process Cooling | WA | Process | Electric | Process Cooling | 0% | 0% | 100% | 0% | 100% | 0% | 0% | 0% | 0% | 100% | 0% | 100% | 0% | 0% | 100%
WAProcessProcess Refrigeration | WA_Process_Electric_Process Refrigeration | WA | Process | Electric | Process Refrigeration | 100% | 0% | 100% | 0% | 100% | 0% | 0% | 0% | 0% | 100% | 0% | 100% | 0% | 0% | 100%
WAProcessProcess Electrochemical | WA_Process_Electric_Process Electrochemical | WA | Process | Electric | Process Electrochemical | 100% | 100% | 100% | 100% | 100% | 100% | 100% | 0% | 0% | 100% | 100% | 100% | 0% | 100% | 100%
WAProcessProcess Other | WA_Process_Electric_Process Other | WA | Process | Electric | Process Other | 100% | 100% | 100% | 100% | 100% | 100% | 100% | 0% | 0% | 100% | 100% | 100% | 0% | 100% | 100%
WAMiscellaneousMiscellaneous | WA_Miscellaneous_Electric_Miscellaneous | WA | Miscellaneous | Electric | Miscellaneous | 100% | 100% | 100% | 0% | 0% | 100% | 100% | 100% | 100% | 0% | 100% | 100% | 0% | 0% | 100%
UTCoolingAir-Cooled Chiller | UT_Cooling_Electric_Air-Cooled Chiller | UT | Cooling | Electric | Air-Cooled Chiller | 0.01476% | 0.01476% | 2.5% | 2.5% | 0.01476% | 0.01476% | 2.5% | 0% | 0.01476% | 2.5% | 2.5% | 2.5% | 0.01476% | 2.5% | 2.5%
UTCoolingWater-Cooled Chiller | UT_Cooling_Electric_Water-Cooled Chiller | UT | Cooling | Electric | Water-Cooled Chiller | 0% | 0% | 2.5% | 2.5% | 0% | 0% | 2.5% | 0% | 0% | 2.5% | 2.5% | 2.5% | 0% | 2.5% | 2.5%
UTCoolingRTU | UT_Cooling_Electric_RTU | UT | Cooling | Electric | RTU | 16.48% | 16.48% | 12.82% | 12.82% | 16.48% | 16.48% | 12.82% | 0% | 16.48% | 12.82% | 12.82% | 12.82% | 16.48% | 12.82% | 12.82%
UTCoolingAir-Source Heat Pump | UT_Cooling_Electric_Air-Source Heat Pump | UT | Cooling | Electric | Air-Source Heat Pump | 1.914% | 1.914% | 1.914% | 1.914% | 1.914% | 1.914% | 1.914% | 0% | 1.914% | 1.914% | 1.914% | 1.914% | 1.914% | 1.914% | 1.914%
UTCoolingGeothermal Heat Pump | UT_Cooling_Electric_Geothermal Heat Pump | UT | Cooling | Electric | Geothermal Heat Pump | 0% | 0% | 0% | 0% | 0% | 0% | 0% | 0% | 0% | 0% | 0% | 0% | 0% | 0% | 0%
UTSpace HeatingElectric Furnace | UT_Space Heating_Electric_Electric Furnace | UT | Space Heating | Electric | Electric Furnace | 6.216% | 6.216% | 6.216% | 6.216% | 6.216% | 6.216% | 6.216% | 0% | 6.216% | 6.216% | 6.216% | 6.216% | 6.216% | 6.216% | 6.216%
UTSpace HeatingElectric Room Heat | UT_Space Heating_Electric_Electric Room Heat | UT | Space Heating | Electric | Electric Room Heat | 0.9689% | 0.9689% | 0.9689% | 0.9689% | 0.9689% | 0.9689% | 0.9689% | 0% | 0.9689% | 0.9689% | 0.9689% | 0.9689% | 0.9689% | 0.9689% | 0.9689%
UTSpace HeatingAir-Source Heat Pump | UT_Space Heating_Electric_Air-Source Heat Pump | UT | Space Heating | Electric | Air-Source Heat Pump | 1.914% | 1.914% | 1.914% | 1.914% | 1.914% | 1.914% | 1.914% | 0% | 1.914% | 1.914% | 1.914% | 1.914% | 1.914% | 1.914% | 1.914%
UTSpace HeatingGeothermal Heat Pump | UT_Space Heating_Electric_Geothermal Heat Pump | UT | Space Heating | Electric | Geothermal Heat Pump | 0% | 0% | 0% | 0% | 0% | 0% | 0% | 0% | 0% | 0% | 0% | 0% | 0% | 0% | 0%
UTVentilationVentilation | UT_Ventilation_Electric_Ventilation | UT | Ventilation | Electric | Ventilation | 100% | 100% | 100% | 100% | 100% | 100% | 100% | 0% | 100% | 100% | 100% | 100% | 100% | 100% | 100%
UTInterior LightingGeneral Service Lighting | UT_Interior Lighting_Electric_General Service Lighting | UT | Interior Lighting | Electric | General Service Lighting | 100% | 100% | 100% | 100% | 100% | 100% | 100% | 100% | 100% | 100% | 100% | 100% | 100% | 100% | 100%
UTInterior LightingHigh-Bay Lighting | UT_Interior Lighting_Electric_High-Bay Lighting | UT | Interior Lighting | Electric | High-Bay Lighting | 100% | 100% | 100% | 100% | 100% | 100% | 100% | 100% | 100% | 100% | 100% | 100% | 100% | 100% | 100%
UTInterior LightingLinear Lighting | UT_Interior Lighting_Electric_Linear Lighting | UT | Interior Lighting | Electric | Linear Lighting | 100% | 100% | 100% | 100% | 100% | 100% | 100% | 100% | 100% | 100% | 100% | 100% | 100% | 100% | 100%
UTExterior LightingGeneral Service Lighting | UT_Exterior Lighting_Electric_General Service Lighting | UT | Exterior Lighting | Electric | General Service Lighting | 100% | 100% | 100% | 100% | 100% | 100% | 100% | 100% | 100% | 100% | 100% | 100% | 100% | 100% | 100%
UTExterior LightingArea Lighting | UT_Exterior Lighting_Electric_Area Lighting | UT | Exterior Lighting | Electric | Area Lighting | 100% | 100% | 100% | 100% | 100% | 100% | 100% | 100% | 100% | 100% | 100% | 100% | 100% | 100% | 100%
UTExterior LightingLinear Lighting | UT_Exterior Lighting_Electric_Linear Lighting | UT | Exterior Lighting | Electric | Linear Lighting | 100% | 100% | 100% | 100% | 100% | 100% | 100% | 100% | 100% | 100% | 100% | 100% | 100% | 100% | 100%
UTMotorsPumps | UT_Motors_Electric_Pumps | UT | Motors | Electric | Pumps | 100% | 100% | 100% | 100% | 100% | 0% | 100% | 100% | 100% | 100% | 100% | 100% | 100% | 100% | 100%
UTMotorsFans & Blowers | UT_Motors_Electric_Fans & Blowers | UT | Motors | Electric | Fans & Blowers | 100% | 100% | 100% | 100% | 100% | 0% | 100% | 100% | 0% | 100% | 100% | 100% | 100% | 100% | 100%
UTMotorsCompressed Air | UT_Motors_Electric_Compressed Air | UT | Motors | Electric | Compressed Air | 100% | 100% | 100% | 100% | 100% | 0% | 100% | 0% | 100% | 100% | 100% | 100% | 100% | 100% | 100%
UTMotorsMaterial Handling | UT_Motors_Electric_Material Handling | UT | Motors | Electric | Material Handling | 100% | 100% | 100% | 100% | 100% | 100% | 100% | 0% | 0% | 100% | 100% | 100% | 100% | 100% | 100%
UTMotorsOther Motors | UT_Motors_Electric_Other Motors | UT | Motors | Electric | Other Motors | 0% | 100% | 100% | 0% | 100% | 0% | 100% | 100% | 0% | 100% | 0% | 100% | 100% | 100% | 100%
UTProcessProcess Heating | UT_Process_Electric_Process Heating | UT | Process | Electric | Process Heating | 100% | 100% | 100% | 100% | 100% | 100% | 100% | 0% | 0% | 100% | 100% | 100% | 100% | 100% | 100%
UTProcessProcess Cooling | UT_Process_Electric_Process Cooling | UT | Process | Electric | Process Cooling | 0% | 0% | 100% | 100% | 100% | 100% | 100% | 0% | 0% | 100% | 100% | 100% | 100% | 100% | 100%
UTProcessProcess Refrigeration | UT_Process_Electric_Process Refrigeration | UT | Process | Electric | Process Refrigeration | 100% | 0% | 100% | 100% | 100% | 100% | 100% | 0% | 0% | 100% | 100% | 100% | 100% | 100% | 100%
UTProcessProcess Electrochemical | UT_Process_Electric_Process Electrochemical | UT | Process | Electric | Process Electrochemical | 100% | 100% | 100% | 100% | 100% | 100% | 100% | 0% | 0% | 100% | 100% | 100% | 100% | 100% | 100%
UTProcessProcess Other | UT_Process_Electric_Process Other | UT | Process | Electric | Process Other | 100% | 100% | 100% | 100% | 100% | 100% | 100% | 0% | 0% | 100% | 100% | 100% | 100% | 100% | 100%
UTMiscellaneousMiscellaneous | UT_Miscellaneous_Electric_Miscellaneous | UT | Miscellaneous | Electric | Miscellaneous | 100% | 100% | 100% | 100% | 100% | 100% | 100% | 100% | 100% | 100% | 100% | 100% | 100% | 100% | 100%
CACoolingAir-Cooled Chiller | CA_Cooling_Electric_Air-Cooled Chiller | CA | Cooling | Electric | Air-Cooled Chiller | 0% | 0% | 2.5% | 2.5% | 0% | 0% | 2.5% | 0% | 0% | 2.5% | 2.5% | 2.5% | 0% | 2.5% | 2.5%
CACoolingWater-Cooled Chiller | CA_Cooling_Electric_Water-Cooled Chiller | CA | Cooling | Electric | Water-Cooled Chiller | 0% | 0% | 2.5% | 2.5% | 0% | 0% | 2.5% | 0% | 0% | 2.5% | 2.5% | 2.5% | 0% | 2.5% | 2.5%
CACoolingRTU | CA_Cooling_Electric_RTU | CA | Cooling | Electric | RTU | 53.23% | 53.23% | 45.53% | 45.53% | 53.23% | 53.23% | 45.53% | 0% | 53.23% | 45.53% | 45.53% | 45.53% | 0% | 45.53% | 45.53%
CACoolingAir-Source Heat Pump | CA_Cooling_Electric_Air-Source Heat Pump | CA | Cooling | Electric | Air-Source Heat Pump | 5.622% | 5.622% | 5.622% | 5.622% | 5.622% | 5.622% | 5.622% | 0% | 5.622% | 5.622% | 5.622% | 5.622% | 0% | 5.622% | 5.622%
CACoolingGeothermal Heat Pump | CA_Cooling_Electric_Geothermal Heat Pump | CA | Cooling | Electric | Geothermal Heat Pump | 0% | 0% | 0% | 0% | 0% | 0% | 0% | 0% | 0% | 0% | 0% | 0% | 0% | 0% | 0%
CASpace HeatingElectric Furnace | CA_Space Heating_Electric_Electric Furnace | CA | Space Heating | Electric | Electric Furnace | 1.296% | 1.296% | 1.296% | 1.296% | 1.296% | 1.296% | 1.296% | 0% | 1.296% | 1.296% | 1.296% | 1.296% | 0% | 1.296% | 1.296%
CASpace HeatingElectric Room Heat | CA_Space Heating_Electric_Electric Room Heat | CA | Space Heating | Electric | Electric Room Heat | 7.008% | 7.008% | 7.008% | 7.008% | 7.008% | 7.008% | 7.008% | 0% | 7.008% | 7.008% | 7.008% | 7.008% | 0% | 7.008% | 7.008%
CASpace HeatingAir-Source Heat Pump | CA_Space Heating_Electric_Air-Source Heat Pump | CA | Space Heating | Electric | Air-Source Heat Pump | 5.622% | 5.622% | 5.622% | 5.622% | 5.622% | 5.622% | 5.622% | 0% | 5.622% | 5.622% | 5.622% | 5.622% | 0% | 5.622% | 5.622%
CASpace HeatingGeothermal Heat Pump | CA_Space Heating_Electric_Geothermal Heat Pump | CA | Space Heating | Electric | Geothermal Heat Pump | 0% | 0% | 0% | 0% | 0% | 0% | 0% | 0% | 0% | 0% | 0% | 0% | 0% | 0% | 0%
CAVentilationVentilation | CA_Ventilation_Electric_Ventilation | CA | Ventilation | Electric | Ventilation | 100% | 100% | 100% | 100% | 100% | 100% | 100% | 0% | 100% | 100% | 100% | 100% | 0% | 100% | 100%
CAInterior LightingGeneral Service Lighting | CA_Interior Lighting_Electric_General Service Lighting | CA | Interior Lighting | Electric | General Service Lighting | 100% | 100% | 100% | 100% | 100% | 100% | 100% | 100% | 100% | 100% | 100% | 100% | 100% | 100% | 100%
CAInterior LightingHigh-Bay Lighting | CA_Interior Lighting_Electric_High-Bay Lighting | CA | Interior Lighting | Electric | High-Bay Lighting | 100% | 100% | 100% | 100% | 100% | 100% | 100% | 100% | 100% | 100% | 100% | 100% | 100% | 100% | 100%
CAInterior LightingLinear Lighting | CA_Interior Lighting_Electric_Linear Lighting | CA | Interior Lighting | Electric | Linear Lighting | 100% | 100% | 100% | 100% | 100% | 100% | 100% | 100% | 100% | 100% | 100% | 100% | 100% | 100% | 100%
CAExterior LightingGeneral Service Lighting | CA_Exterior Lighting_Electric_General Service Lighting | CA | Exterior Lighting | Electric | General Service Lighting | 100% | 100% | 100% | 100% | 100% | 100% | 100% | 100% | 100% | 100% | 100% | 100% | 100% | 100% | 100%
CAExterior LightingArea Lighting | CA_Exterior Lighting_Electric_Area Lighting | CA | Exterior Lighting | Electric | Area Lighting | 100% | 100% | 100% | 100% | 100% | 100% | 100% | 100% | 100% | 100% | 100% | 100% | 100% | 100% | 100%
CAExterior LightingLinear Lighting | CA_Exterior Lighting_Electric_Linear Lighting | CA | Exterior Lighting | Electric | Linear Lighting | 100% | 100% | 100% | 100% | 100% | 100% | 100% | 100% | 100% | 100% | 100% | 100% | 100% | 100% | 100%
CAMotorsPumps | CA_Motors_Electric_Pumps | CA | Motors | Electric | Pumps | 100% | 100% | 100% | 100% | 100% | 0% | 100% | 100% | 100% | 100% | 100% | 100% | 100% | 100% | 100%
CAMotorsFans & Blowers | CA_Motors_Electric_Fans & Blowers | CA | Motors | Electric | Fans & Blowers | 100% | 100% | 100% | 100% | 100% | 0% | 100% | 100% | 0% | 100% | 100% | 100% | 100% | 100% | 100%
CAMotorsCompressed Air | CA_Motors_Electric_Compressed Air | CA | Motors | Electric | Compressed Air | 100% | 100% | 100% | 100% | 100% | 0% | 100% | 0% | 100% | 100% | 100% | 100% | 100% | 100% | 100%
CAMotorsMaterial Handling | CA_Motors_Electric_Material Handling | CA | Motors | Electric | Material Handling | 100% | 100% | 100% | 100% | 100% | 100% | 100% | 0% | 0% | 100% | 100% | 100% | 100% | 100% | 100%
CAMotorsOther Motors | CA_Motors_Electric_Other Motors | CA | Motors | Electric | Other Motors | 0% | 100% | 100% | 0% | 100% | 0% | 100% | 100% | 0% | 100% | 0% | 100% | 100% | 100% | 100%
CAProcessProcess Heating | CA_Process_Electric_Process Heating | CA | Process | Electric | Process Heating | 100% | 100% | 100% | 100% | 100% | 100% | 0% | 0% | 0% | 100% | 100% | 100% | 0% | 100% | 100%
CAProcessProcess Cooling | CA_Process_Electric_Process Cooling | CA | Process | Electric | Process Cooling | 0% | 0% | 100% | 0% | 100% | 0% | 0% | 0% | 0% | 100% | 0% | 100% | 0% | 0% | 100%
CAProcessProcess Refrigeration | CA_Process_Electric_Process Refrigeration | CA | Process | Electric | Process Refrigeration | 100% | 0% | 100% | 0% | 100% | 0% | 0% | 0% | 0% | 100% | 0% | 100% | 0% | 0% | 100%
CAProcessProcess Electrochemical | CA_Process_Electric_Process Electrochemical | CA | Process | Electric | Process Electrochemical | 100% | 100% | 100% | 100% | 100% | 100% | 100% | 0% | 0% | 100% | 100% | 100% | 0% | 100% | 100%
CAProcessProcess Other | CA_Process_Electric_Process Other | CA | Process | Electric | Process Other | 100% | 100% | 100% | 100% | 100% | 100% | 100% | 0% | 0% | 100% | 100% | 100% | 0% | 100% | 100%
CAMiscellaneousMiscellaneous | CA_Miscellaneous_Electric_Miscellaneous | CA | Miscellaneous | Electric | Miscellaneous | 100% | 100% | 100% | 0% | 0% | 100% | 100% | 100% | 100% | 0% | 100% | 100% | 0% | 0% | 100%
IDCoolingAir-Cooled Chiller | ID_Cooling_Electric_Air-Cooled Chiller | ID | Cooling | Electric | Air-Cooled Chiller | 0.01476% | 0.01476% | 2.5% | 2.5% | 0.01476% | 0.01476% | 2.5% | 0% | 0.01476% | 2.5% | 2.5% | 2.5% | 0.01476% | 2.5% | 2.5%
IDCoolingWater-Cooled Chiller | ID_Cooling_Electric_Water-Cooled Chiller | ID | Cooling | Electric | Water-Cooled Chiller | 0% | 0% | 2.5% | 2.5% | 0% | 0% | 2.5% | 0% | 0% | 2.5% | 2.5% | 2.5% | 0% | 2.5% | 2.5%
IDCoolingRTU | ID_Cooling_Electric_RTU | ID | Cooling | Electric | RTU | 16.48% | 16.48% | 17.6% | 17.6% | 16.48% | 16.48% | 17.6% | 0% | 16.48% | 17.6% | 17.6% | 17.6% | 16.48% | 17.6% | 17.6%
IDCoolingAir-Source Heat Pump | ID_Cooling_Electric_Air-Source Heat Pump | ID | Cooling | Electric | Air-Source Heat Pump | 1.914% | 1.914% | 1.914% | 1.914% | 1.914% | 1.914% | 1.914% | 0% | 1.914% | 1.914% | 1.914% | 1.914% | 1.914% | 1.914% | 1.914%
IDCoolingGeothermal Heat Pump | ID_Cooling_Electric_Geothermal Heat Pump | ID | Cooling | Electric | Geothermal Heat Pump | 0% | 0% | 0% | 0% | 0% | 0% | 0% | 0% | 0% | 0% | 0% | 0% | 0% | 0% | 0%
IDSpace HeatingElectric Furnace | ID_Space Heating_Electric_Electric Furnace | ID | Space Heating | Electric | Electric Furnace | 6.216% | 6.216% | 6.216% | 6.216% | 6.216% | 6.216% | 6.216% | 0% | 6.216% | 6.216% | 6.216% | 6.216% | 6.216% | 6.216% | 6.216%
IDSpace HeatingElectric Room Heat | ID_Space Heating_Electric_Electric Room Heat | ID | Space Heating | Electric | Electric Room Heat | 0.9689% | 0.9689% | 0.9689% | 0.9689% | 0.9689% | 0.9689% | 0.9689% | 0% | 0.9689% | 0.9689% | 0.9689% | 0.9689% | 0.9689% | 0.9689% | 0.9689%
IDSpace HeatingAir-Source Heat Pump | ID_Space Heating_Electric_Air-Source Heat Pump | ID | Space Heating | Electric | Air-Source Heat Pump | 1.914% | 1.914% | 1.914% | 1.914% | 1.914% | 1.914% | 1.914% | 0% | 1.914% | 1.914% | 1.914% | 1.914% | 1.914% | 1.914% | 1.914%
IDSpace HeatingGeothermal Heat Pump | ID_Space Heating_Electric_Geothermal Heat Pump | ID | Space Heating | Electric | Geothermal Heat Pump | 0% | 0% | 0% | 0% | 0% | 0% | 0% | 0% | 0% | 0% | 0% | 0% | 0% | 0% | 0%
IDVentilationVentilation | ID_Ventilation_Electric_Ventilation | ID | Ventilation | Electric | Ventilation | 100% | 100% | 100% | 100% | 100% | 100% | 100% | 0% | 100% | 100% | 100% | 100% | 100% | 100% | 100%
IDInterior LightingGeneral Service Lighting | ID_Interior Lighting_Electric_General Service Lighting | ID | Interior Lighting | Electric | General Service Lighting | 100% | 100% | 100% | 100% | 100% | 100% | 100% | 100% | 100% | 100% | 100% | 100% | 100% | 100% | 100%
IDInterior LightingHigh-Bay Lighting | ID_Interior Lighting_Electric_High-Bay Lighting | ID | Interior Lighting | Electric | High-Bay Lighting | 100% | 100% | 100% | 100% | 100% | 100% | 100% | 100% | 100% | 100% | 100% | 100% | 100% | 100% | 100%
IDInterior LightingLinear Lighting | ID_Interior Lighting_Electric_Linear Lighting | ID | Interior Lighting | Electric | Linear Lighting | 100% | 100% | 100% | 100% | 100% | 100% | 100% | 100% | 100% | 100% | 100% | 100% | 100% | 100% | 100%
IDExterior LightingGeneral Service Lighting | ID_Exterior Lighting_Electric_General Service Lighting | ID | Exterior Lighting | Electric | General Service Lighting | 100% | 100% | 100% | 100% | 100% | 100% | 100% | 100% | 100% | 100% | 100% | 100% | 100% | 100% | 100%
IDExterior LightingArea Lighting | ID_Exterior Lighting_Electric_Area Lighting | ID | Exterior Lighting | Electric | Area Lighting | 100% | 100% | 100% | 100% | 100% | 100% | 100% | 100% | 100% | 100% | 100% | 100% | 100% | 100% | 100%
IDExterior LightingLinear Lighting | ID_Exterior Lighting_Electric_Linear Lighting | ID | Exterior Lighting | Electric | Linear Lighting | 100% | 100% | 100% | 100% | 100% | 100% | 100% | 100% | 100% | 100% | 100% | 100% | 100% | 100% | 100%
IDMotorsPumps | ID_Motors_Electric_Pumps | ID | Motors | Electric | Pumps | 100% | 100% | 100% | 100% | 100% | 0% | 100% | 100% | 100% | 100% | 100% | 100% | 100% | 100% | 100%
IDMotorsFans & Blowers | ID_Motors_Electric_Fans & Blowers | ID | Motors | Electric | Fans & Blowers | 100% | 100% | 100% | 100% | 100% | 0% | 100% | 100% | 0% | 100% | 100% | 100% | 100% | 100% | 100%
IDMotorsCompressed Air | ID_Motors_Electric_Compressed Air | ID | Motors | Electric | Compressed Air | 100% | 100% | 100% | 100% | 100% | 0% | 100% | 0% | 100% | 100% | 100% | 100% | 100% | 100% | 100%
IDMotorsMaterial Handling | ID_Motors_Electric_Material Handling | ID | Motors | Electric | Material Handling | 100% | 100% | 100% | 100% | 100% | 100% | 100% | 0% | 0% | 100% | 100% | 100% | 100% | 100% | 100%
IDMotorsOther Motors | ID_Motors_Electric_Other Motors | ID | Motors | Electric | Other Motors | 0% | 100% | 100% | 0% | 100% | 0% | 100% | 100% | 0% | 100% | 0% | 100% | 100% | 100% | 100%
IDProcessProcess Heating | ID_Process_Electric_Process Heating | ID | Process | Electric | Process Heating | 100% | 100% | 100% | 100% | 100% | 100% | 100% | 0% | 0% | 100% | 100% | 100% | 100% | 100% | 100%
IDProcessProcess Cooling | ID_Process_Electric_Process Cooling | ID | Process | Electric | Process Cooling | 0% | 0% | 100% | 100% | 100% | 100% | 100% | 0% | 0% | 100% | 100% | 100% | 100% | 100% | 100%
IDProcessProcess Refrigeration | ID_Process_Electric_Process Refrigeration | ID | Process | Electric | Process Refrigeration | 100% | 0% | 100% | 100% | 100% | 100% | 100% | 0% | 0% | 100% | 100% | 100% | 100% | 100% | 100%
IDProcessProcess Electrochemical | ID_Process_Electric_Process Electrochemical | ID | Process | Electric | Process Electrochemical | 100% | 100% | 100% | 100% | 100% | 100% | 100% | 0% | 0% | 100% | 100% | 100% | 100% | 100% | 100%
IDProcessProcess Other | ID_Process_Electric_Process Other | ID | Process | Electric | Process Other | 100% | 100% | 100% | 100% | 100% | 100% | 100% | 0% | 0% | 100% | 100% | 100% | 100% | 100% | 100%
IDMiscellaneousMiscellaneous | ID_Miscellaneous_Electric_Miscellaneous | ID | Miscellaneous | Electric | Miscellaneous | 100% | 100% | 100% | 100% | 100% | 100% | 100% | 100% | 100% | 100% | 100% | 100% | 100% | 100% | 100%
WYCoolingAir-Cooled Chiller | WY_Cooling_Electric_Air-Cooled Chiller | WY | Cooling | Electric | Air-Cooled Chiller | 0.01476% | 0.01476% | 2.5% | 2.5% | 0.01476% | 0.01476% | 2.5% | 0% | 0.01476% | 2.5% | 2.5% | 2.5% | 0.01476% | 2.5% | 2.5%
WYCoolingWater-Cooled Chiller | WY_Cooling_Electric_Water-Cooled Chiller | WY | Cooling | Electric | Water-Cooled Chiller | 0% | 0% | 2.5% | 2.5% | 0% | 0% | 2.5% | 0% | 0% | 2.5% | 2.5% | 2.5% | 0% | 2.5% | 2.5%
WYCoolingRTU | WY_Cooling_Electric_RTU | WY | Cooling | Electric | RTU | 16.48% | 16.48% | 5.824% | 5.824% | 16.48% | 16.48% | 5.824% | 0% | 16.48% | 5.824% | 5.824% | 5.824% | 16.48% | 5.824% | 5.824%
WYCoolingAir-Source Heat Pump | WY_Cooling_Electric_Air-Source Heat Pump | WY | Cooling | Electric | Air-Source Heat Pump | 1.914% | 1.914% | 1.914% | 1.914% | 1.914% | 1.914% | 1.914% | 0% | 1.914% | 1.914% | 1.914% | 1.914% | 1.914% | 1.914% | 1.914%
WYCoolingGeothermal Heat Pump | WY_Cooling_Electric_Geothermal Heat Pump | WY | Cooling | Electric | Geothermal Heat Pump | 0% | 0% | 0% | 0% | 0% | 0% | 0% | 0% | 0% | 0% | 0% | 0% | 0% | 0% | 0%
WYSpace HeatingElectric Furnace | WY_Space Heating_Electric_Electric Furnace | WY | Space Heating | Electric | Electric Furnace | 6.216% | 6.216% | 6.216% | 6.216% | 6.216% | 6.216% | 6.216% | 0% | 6.216% | 6.216% | 6.216% | 6.216% | 6.216% | 6.216% | 6.216%
WYSpace HeatingElectric Room Heat | WY_Space Heating_Electric_Electric Room Heat | WY | Space Heating | Electric | Electric Room Heat | 0.9689% | 0.9689% | 0.9689% | 0.9689% | 0.9689% | 0.9689% | 0.9689% | 0% | 0.9689% | 0.9689% | 0.9689% | 0.9689% | 0.9689% | 0.9689% | 0.9689%
WYSpace HeatingAir-Source Heat Pump | WY_Space Heating_Electric_Air-Source Heat Pump | WY | Space Heating | Electric | Air-Source Heat Pump | 1.914% | 1.914% | 1.914% | 1.914% | 1.914% | 1.914% | 1.914% | 0% | 1.914% | 1.914% | 1.914% | 1.914% | 1.914% | 1.914% | 1.914%
WYSpace HeatingGeothermal Heat Pump | WY_Space Heating_Electric_Geothermal Heat Pump | WY | Space Heating | Electric | Geothermal Heat Pump | 0% | 0% | 0% | 0% | 0% | 0% | 0% | 0% | 0% | 0% | 0% | 0% | 0% | 0% | 0%
WYVentilationVentilation | WY_Ventilation_Electric_Ventilation | WY | Ventilation | Electric | Ventilation | 100% | 100% | 100% | 100% | 100% | 100% | 100% | 0% | 100% | 100% | 100% | 100% | 100% | 100% | 100%
WYInterior LightingGeneral Service Lighting | WY_Interior Lighting_Electric_General Service Lighting | WY | Interior Lighting | Electric | General Service Lighting | 100% | 100% | 100% | 100% | 100% | 100% | 100% | 100% | 100% | 100% | 100% | 100% | 100% | 100% | 100%
WYInterior LightingHigh-Bay Lighting | WY_Interior Lighting_Electric_High-Bay Lighting | WY | Interior Lighting | Electric | High-Bay Lighting | 100% | 100% | 100% | 100% | 100% | 100% | 100% | 100% | 100% | 100% | 100% | 100% | 100% | 100% | 100%
WYInterior LightingLinear Lighting | WY_Interior Lighting_Electric_Linear Lighting | WY | Interior Lighting | Electric | Linear Lighting | 100% | 100% | 100% | 100% | 100% | 100% | 100% | 100% | 100% | 100% | 100% | 100% | 100% | 100% | 100%
WYExterior LightingGeneral Service Lighting | WY_Exterior Lighting_Electric_General Service Lighting | WY | Exterior Lighting | Electric | General Service Lighting | 100% | 100% | 100% | 100% | 100% | 100% | 100% | 100% | 100% | 100% | 100% | 100% | 100% | 100% | 100%
WYExterior LightingArea Lighting | WY_Exterior Lighting_Electric_Area Lighting | WY | Exterior Lighting | Electric | Area Lighting | 100% | 100% | 100% | 100% | 100% | 100% | 100% | 100% | 100% | 100% | 100% | 100% | 100% | 100% | 100%
WYExterior LightingLinear Lighting | WY_Exterior Lighting_Electric_Linear Lighting | WY | Exterior Lighting | Electric | Linear Lighting | 100% | 100% | 100% | 100% | 100% | 100% | 100% | 100% | 100% | 100% | 100% | 100% | 100% | 100% | 100%
WYMotorsPumps | WY_Motors_Electric_Pumps | WY | Motors | Electric | Pumps | 100% | 100% | 100% | 100% | 100% | 0% | 100% | 100% | 100% | 100% | 100% | 100% | 100% | 100% | 100%
WYMotorsFans & Blowers | WY_Motors_Electric_Fans & Blowers | WY | Motors | Electric | Fans & Blowers | 100% | 100% | 100% | 100% | 100% | 0% | 100% | 100% | 0% | 100% | 100% | 100% | 100% | 100% | 100%
WYMotorsCompressed Air | WY_Motors_Electric_Compressed Air | WY | Motors | Electric | Compressed Air | 100% | 100% | 100% | 100% | 100% | 0% | 100% | 0% | 100% | 100% | 100% | 100% | 100% | 100% | 100%
WYMotorsMaterial Handling | WY_Motors_Electric_Material Handling | WY | Motors | Electric | Material Handling | 100% | 100% | 100% | 100% | 100% | 100% | 100% | 0% | 0% | 100% | 100% | 100% | 100% | 100% | 100%
WYMotorsOther Motors | WY_Motors_Electric_Other Motors | WY | Motors | Electric | Other Motors | 0% | 100% | 100% | 0% | 100% | 0% | 100% | 100% | 0% | 100% | 0% | 100% | 100% | 100% | 100%
WYProcessProcess Heating | WY_Process_Electric_Process Heating | WY | Process | Electric | Process Heating | 100% | 100% | 100% | 100% | 100% | 100% | 100% | 0% | 0% | 100% | 100% | 100% | 100% | 100% | 100%
WYProcessProcess Cooling | WY_Process_Electric_Process Cooling | WY | Process | Electric | Process Cooling | 0% | 0% | 100% | 100% | 100% | 100% | 100% | 0% | 0% | 100% | 100% | 100% | 100% | 100% | 100%
WYProcessProcess Refrigeration | WY_Process_Electric_Process Refrigeration | WY | Process | Electric | Process Refrigeration | 100% | 0% | 100% | 100% | 100% | 100% | 100% | 0% | 0% | 100% | 100% | 100% | 100% | 100% | 100%
WYProcessProcess Electrochemical | WY_Process_Electric_Process Electrochemical | WY | Process | Electric | Process Electrochemical | 100% | 100% | 100% | 100% | 100% | 100% | 100% | 0% | 0% | 100% | 100% | 100% | 100% | 100% | 100%
WYProcessProcess Other | WY_Process_Electric_Process Other | WY | Process | Electric | Process Other | 100% | 100% | 100% | 100% | 100% | 100% | 100% | 0% | 0% | 100% | 100% | 100% | 100% | 100% | 100%
WYMiscellaneousMiscellaneous | WY_Miscellaneous_Electric_Miscellaneous | WY | Miscellaneous | Electric | Miscellaneous | 100% | 100% | 100% | 100% | 100% | 100% | 100% | 100% | 100% | 100% | 100% | 100% | 100% | 100% | 100%

## Control Totals (hidden)
Key | State | Segment | Market Size | Electric Usage
WA_Agriculture | WA | Agriculture | 23103.1866 | 117.0224
WA_Mining | WA | Mining | 637.0842 | 7.3453
WA_Food Mfg | WA | Food Mfg | 16296.2516 | 173.9561
WA_Paper Mfg | WA | Paper Mfg | 1660.5 | 622.3748
WA_Petroleum Refining | WA | Petroleum Refining | 540.16 | 0.059807
WA_Stone Clay Glass Products | WA | Stone Clay Glass Products | 121.8302 | 0.79222
WA_Transportation Equipment Mfg | WA | Transportation Equipment Mfg | 355.1372 | 4.2016
WA_Wastewater | WA | Wastewater | 523.3842 | 18.9351
WA_Water | WA | Water | 1831.8448 | 16.2894
WA_Chemical Mfg | WA | Chemical Mfg | 606.34 | 0.55046
WA_Electronic Equipment Mfg | WA | Electronic Equipment Mfg | 3265.1979 | 2.6364
WA_Industrial Machinery | WA | Industrial Machinery | 1871.929 | 13.4913
WA_Lumber Wood Products | WA | Lumber Wood Products | 922.7716 | 6.3273
WA_Metal Mfg | WA | Metal Mfg | 1253.5326 | 14.1763
WA_Misc. Mfg | WA | Misc. Mfg | 2751.0836 | 77.7948
UT_Agriculture | UT | Agriculture | 46085.0213 | 147.0688
UT_Mining | UT | Mining | 21015.836 | 877.5592
UT_Food Mfg | UT | Food Mfg | 10546.6071 | 543.8038
UT_Paper Mfg | UT | Paper Mfg | 1987.8272 | 280.98
UT_Petroleum Refining | UT | Petroleum Refining | 2876.4507 | 554.3712
UT_Stone Clay Glass Products | UT | Stone Clay Glass Products | 9587.5 | 331.322
UT_Transportation Equipment Mfg | UT | Transportation Equipment Mfg | 5801.9756 | 399.7157
UT_Wastewater | UT | Wastewater | 11296.1525 | 116.8264
UT_Water | UT | Water | 42110.5752 | 198.4636
UT_Chemical Mfg | UT | Chemical Mfg | 10056.0188 | 784.0346
UT_Electronic Equipment Mfg | UT | Electronic Equipment Mfg | 51247.0047 | 416.1188
UT_Industrial Machinery | UT | Industrial Machinery | 18524.0136 | 142.0844
UT_Lumber Wood Products | UT | Lumber Wood Products | 3845.5069 | 29.0497
UT_Metal Mfg | UT | Metal Mfg | 10014.4532 | 269.8479
UT_Misc. Mfg | UT | Misc. Mfg | 43617.4989 | 922.7026
ID_Agriculture | ID | Agriculture | 7922.2631 | 67.7229
ID_Mining | ID | Mining | 1189.9507 | 26.8022
ID_Food Mfg | ID | Food Mfg | 2980.9005 | 183.1179
ID_Paper Mfg | ID | Paper Mfg | 387.9407 | 7.6859
ID_Petroleum Refining | ID | Petroleum Refining | 72.8727 | 0.27601
ID_Stone Clay Glass Products | ID | Stone Clay Glass Products | 180.3677 | 12.5069
ID_Transportation Equipment Mfg | ID | Transportation Equipment Mfg | 392.5 | 3.4936
ID_Wastewater | ID | Wastewater | 633.496 | 9.4467
ID_Water | ID | Water | 1097.4649 | 13.1509
ID_Chemical Mfg | ID | Chemical Mfg | 474.4396 | 52.1129
ID_Electronic Equipment Mfg | ID | Electronic Equipment Mfg | 6771.95 | 1.3367
ID_Industrial Machinery | ID | Industrial Machinery | 1284.5685 | 6.8515
ID_Lumber Wood Products | ID | Lumber Wood Products | 1048.6318 | 9.3496
ID_Metal Mfg | ID | Metal Mfg | 546.0327 | 6.2227
ID_Misc. Mfg | ID | Misc. Mfg | 575.5646 | 16.6533
CA_Agriculture | CA | Agriculture | 3978.9947 | 13.237
CA_Mining | CA | Mining | 167.8105 | 0.49412
CA_Food Mfg | CA | Food Mfg | 339.1652 | 44.0602
CA_Paper Mfg | CA | Paper Mfg | 8.635 | 0.0050223
CA_Petroleum Refining | CA | Petroleum Refining | 23 | 0.090191
CA_Stone Clay Glass Products | CA | Stone Clay Glass Products | 523.2136 | 0.31789
CA_Transportation Equipment Mfg | CA | Transportation Equipment Mfg | 56.6667 | 0.27044
CA_Wastewater | CA | Wastewater | 872.1614 | 1.0914
CA_Water | CA | Water | 1730.6953 | 2.5143
CA_Chemical Mfg | CA | Chemical Mfg | 24.0769 | 0.20392
CA_Electronic Equipment Mfg | CA | Electronic Equipment Mfg | 634.8111 | 2.1151
CA_Industrial Machinery | CA | Industrial Machinery | 157.6474 | 0.36653
CA_Lumber Wood Products | CA | Lumber Wood Products | 1073.9394 | 14.8642
CA_Metal Mfg | CA | Metal Mfg | 49.6634 | 0.18211
CA_Misc. Mfg | CA | Misc. Mfg | 401.2555 | 0.35816
WY_Agriculture | WY | Agriculture | 7068.6818 | 13.2545
WY_Mining | WY | Mining | 47859.0454 | 4831.6835
WY_Food Mfg | WY | Food Mfg | 412.4906 | 27.5616
WY_Paper Mfg | WY | Paper Mfg | 11.6599 | 0.01386
WY_Petroleum Refining | WY | Petroleum Refining | 1417.5 | 366.1888
WY_Stone Clay Glass Products | WY | Stone Clay Glass Products | 784.8861 | 159.0989
WY_Transportation Equipment Mfg | WY | Transportation Equipment Mfg | 435 | 15.8649
WY_Wastewater | WY | Wastewater | 2002.7712 | 21.8651
WY_Water | WY | Water | 5468.4363 | 32.3109
WY_Chemical Mfg | WY | Chemical Mfg | 2625.6129 | 475.139
WY_Electronic Equipment Mfg | WY | Electronic Equipment Mfg | 4050.6667 | 2.1525
WY_Industrial Machinery | WY | Industrial Machinery | 4852.1983 | 25.2522
WY_Lumber Wood Products | WY | Lumber Wood Products | 681.2717 | 3.6452
WY_Metal Mfg | WY | Metal Mfg | 1431.4107 | 35.7412
WY_Misc. Mfg | WY | Misc. Mfg | 2492.8962 | 31.087