## Participation
Program Category | Program Option | Model Group | Data Element | Element Unit | Model Class | Sector | value | State | Note
Energy Storage | Battery DLC | Battery DLC | Steady State Participation Rate | % of eligible customers | Medium Commercial | Commercial | 60% | CA | PAC 2021 CPA
Energy Storage | Battery DLC | Battery DLC | Steady State Participation Rate | % of eligible customers | Medium Commercial | Commercial | 60% | OR | PAC 2021 CPA
Energy Storage | Battery DLC | Battery DLC | Steady State Participation Rate | % of eligible customers | Medium Commercial | Commercial | 60% | WA | PAC 2021 CPA
Energy Storage | Battery DLC | Battery DLC | Steady State Participation Rate | % of eligible customers | Medium Commercial | Commercial | 100% | ID | Calibrated to PacifiCorp's planned resources and battery forecast
Energy Storage | Battery DLC | Battery DLC | Steady State Participation Rate | % of eligible customers | Medium Commercial | Commercial | 60% | UT | PAC 2021 CPA
Energy Storage | Battery DLC | Battery DLC | Steady State Participation Rate | % of eligible customers | Medium Commercial | Commercial | 60% | WY | PAC 2021 CPA
Energy Storage | Battery DLC | Battery DLC | Steady State Participation Rate | % of eligible customers | Residential | Residential | 60% | CA | PAC 2021 CPA
Energy Storage | Battery DLC | Battery DLC | Steady State Participation Rate | % of eligible customers | Residential | Residential | 60% | OR | PAC 2021 CPA
Energy Storage | Battery DLC | Battery DLC | Steady State Participation Rate | % of eligible customers | Residential | Residential | 60% | WA | PAC 2021 CPA
Energy Storage | Battery DLC | Battery DLC | Steady State Participation Rate | % of eligible customers | Residential | Residential | 100% | ID | Calibrated to PacifiCorp's planned resources and battery forecast
Energy Storage | Battery DLC | Battery DLC | Steady State Participation Rate | % of eligible customers | Residential | Residential | 60% | UT | PAC 2021 CPA
Energy Storage | Battery DLC | Battery DLC | Steady State Participation Rate | % of eligible customers | Residential | Residential | 60% | WY | PAC 2021 CPA
Energy Storage | Battery DLC | Battery DLC | Steady State Participation Rate | % of eligible customers | Small Commercial | Commercial | 60% | CA | PAC 2021 CPA
Energy Storage | Battery DLC | Battery DLC | Steady State Participation Rate | % of eligible customers | Small Commercial | Commercial | 60% | OR | PAC 2021 CPA
Energy Storage | Battery DLC | Battery DLC | Steady State Participation Rate | % of eligible customers | Small Commercial | Commercial | 60% | WA | PAC 2021 CPA
Energy Storage | Battery DLC | Battery DLC | Steady State Participation Rate | % of eligible customers | Small Commercial | Commercial | 100% | ID | Calibrated to PacifiCorp's planned resources and battery forecast
Energy Storage | Battery DLC | Battery DLC | Steady State Participation Rate | % of eligible customers | Small Commercial | Commercial | 60% | UT | PAC 2021 CPA
Energy Storage | Battery DLC | Battery DLC | Steady State Participation Rate | % of eligible customers | Small Commercial | Commercial | 60% | WY | PAC 2021 CPA
DLC (Smart / Interactive) | DLC of Smart Home | DLC of Smart Home | Steady State Participation Rate | % of eligible customers | Residential | Residential | 20% | CA | NWPCC 2021 (Res BYOT assumption)
DLC (Smart / Interactive) | DLC of Smart Home | DLC of Smart Home | Steady State Participation Rate | % of eligible customers | Residential | Residential | 20% | OR | NWPCC 2021 (Res BYOT assumption)
DLC (Smart / Interactive) | DLC of Smart Home | DLC of Smart Home | Steady State Participation Rate | % of eligible customers | Residential | Residential | 20% | WA | NWPCC 2021 (Res BYOT assumption)
DLC (Smart / Interactive) | DLC of Smart Home | DLC of Smart Home | Steady State Participation Rate | % of eligible customers | Residential | Residential | 20% | ID | NWPCC 2021 (Res BYOT assumption)
DLC (Smart / Interactive) | DLC of Smart Home | DLC of Smart Home | Steady State Participation Rate | % of eligible customers | Residential | Residential | 20% | UT | NWPCC 2021 (Res BYOT assumption)
DLC (Smart / Interactive) | DLC of Smart Home | DLC of Smart Home | Steady State Participation Rate | % of eligible customers | Residential | Residential | 20% | WY | NWPCC 2021 (Res BYOT assumption)
DLC (Conventional) | EV DLC | EV DLC | Steady State Participation Rate | % of eligible customers | Residential | Residential | 20% | CA | NWPCC 2021 for EV DLC
DLC (Conventional) | EV DLC | EV DLC | Steady State Participation Rate | % of eligible customers | Residential | Residential | 20% | OR | NWPCC 2021 for EV DLC
DLC (Conventional) | EV DLC | EV DLC | Steady State Participation Rate | % of eligible customers | Residential | Residential | 20% | WA | NWPCC 2021 for EV DLC
DLC (Conventional) | EV DLC | EV DLC | Steady State Participation Rate | % of eligible customers | Residential | Residential | 20% | ID | NWPCC 2021 for EV DLC
DLC (Conventional) | EV DLC | EV DLC | Steady State Participation Rate | % of eligible customers | Residential | Residential | 20% | UT | NWPCC 2021 for EV DLC
DLC (Conventional) | EV DLC | EV DLC | Steady State Participation Rate | % of eligible customers | Residential | Residential | 20% | WY | NWPCC 2021 for EV DLC
DLC (Smart / Interactive) | GIWH DLC | GIWH DLC - ERWH | Steady State Participation Rate | % of eligible customers | Medium Commercial | Commercial | 50% | CA | NWPCC 2021 for GIWH (residential assumption)
DLC (Smart / Interactive) | GIWH DLC | GIWH DLC - ERWH | Steady State Participation Rate | % of eligible customers | Medium Commercial | Commercial | 50% | OR | NWPCC 2021 for GIWH (residential assumption)
DLC (Smart / Interactive) | GIWH DLC | GIWH DLC - ERWH | Steady State Participation Rate | % of eligible customers | Medium Commercial | Commercial | 50% | WA | NWPCC 2021 for GIWH (residential assumption)
DLC (Smart / Interactive) | GIWH DLC | GIWH DLC - ERWH | Steady State Participation Rate | % of eligible customers | Medium Commercial | Commercial | 50% | ID | NWPCC 2021 for GIWH (residential assumption)
DLC (Smart / Interactive) | GIWH DLC | GIWH DLC - ERWH | Steady State Participation Rate | % of eligible customers | Medium Commercial | Commercial | 50% | UT | NWPCC 2021 for GIWH (residential assumption)
DLC (Smart / Interactive) | GIWH DLC | GIWH DLC - ERWH | Steady State Participation Rate | % of eligible customers | Medium Commercial | Commercial | 50% | WY | NWPCC 2021 for GIWH (residential assumption)
DLC (Smart / Interactive) | GIWH DLC | GIWH DLC - ERWH | Steady State Participation Rate | % of eligible customers | Medium Industrial | Industrial | 50% | CA | NWPCC 2021 for GIWH (residential assumption)
DLC (Smart / Interactive) | GIWH DLC | GIWH DLC - ERWH | Steady State Participation Rate | % of eligible customers | Medium Industrial | Industrial | 50% | OR | NWPCC 2021 for GIWH (residential assumption)
DLC (Smart / Interactive) | GIWH DLC | GIWH DLC - ERWH | Steady State Participation Rate | % of eligible customers | Medium Industrial | Industrial | 50% | WA | NWPCC 2021 for GIWH (residential assumption)
DLC (Smart / Interactive) | GIWH DLC | GIWH DLC - ERWH | Steady State Participation Rate | % of eligible customers | Medium Industrial | Industrial | 50% | ID | NWPCC 2021 for GIWH (residential assumption)
DLC (Smart / Interactive) | GIWH DLC | GIWH DLC - ERWH | Steady State Participation Rate | % of eligible customers | Medium Industrial | Industrial | 50% | UT | NWPCC 2021 for GIWH (residential assumption)
DLC (Smart / Interactive) | GIWH DLC | GIWH DLC - ERWH | Steady State Participation Rate | % of eligible customers | Medium Industrial | Industrial | 50% | WY | NWPCC 2021 for GIWH (residential assumption)
DLC (Smart / Interactive) | GIWH DLC | GIWH DLC - ERWH | Steady State Participation Rate | % of eligible customers | Residential | Residential | 50% | CA | NWPCC 2021 for GIWH
DLC (Smart / Interactive) | GIWH DLC | GIWH DLC - ERWH | Steady State Participation Rate | % of eligible customers | Residential | Residential | 50% | OR | NWPCC 2021 for GIWH
DLC (Smart / Interactive) | GIWH DLC | GIWH DLC - ERWH | Steady State Participation Rate | % of eligible customers | Residential | Residential | 50% | WA | NWPCC 2021 for GIWH
DLC (Smart / Interactive) | GIWH DLC | GIWH DLC - ERWH | Steady State Participation Rate | % of eligible customers | Residential | Residential | 50% | ID | NWPCC 2021 for GIWH
DLC (Smart / Interactive) | GIWH DLC | GIWH DLC - ERWH | Steady State Participation Rate | % of eligible customers | Residential | Residential | 50% | UT | NWPCC 2021 for GIWH
DLC (Smart / Interactive) | GIWH DLC | GIWH DLC - ERWH | Steady State Participation Rate | % of eligible customers | Residential | Residential | 50% | WY | NWPCC 2021 for GIWH
DLC (Smart / Interactive) | GIWH DLC | GIWH DLC - ERWH | Steady State Participation Rate | % of eligible customers | Small Commercial | Commercial | 50% | CA | NWPCC 2021 for GIWH (residential assumption)
DLC (Smart / Interactive) | GIWH DLC | GIWH DLC - ERWH | Steady State Participation Rate | % of eligible customers | Small Commercial | Commercial | 50% | OR | NWPCC 2021 for GIWH (residential assumption)
DLC (Smart / Interactive) | GIWH DLC | GIWH DLC - ERWH | Steady State Participation Rate | % of eligible customers | Small Commercial | Commercial | 50% | WA | NWPCC 2021 for GIWH (residential assumption)
DLC (Smart / Interactive) | GIWH DLC | GIWH DLC - ERWH | Steady State Participation Rate | % of eligible customers | Small Commercial | Commercial | 50% | ID | NWPCC 2021 for GIWH (residential assumption)
DLC (Smart / Interactive) | GIWH DLC | GIWH DLC - ERWH | Steady State Participation Rate | % of eligible customers | Small Commercial | Commercial | 50% | UT | NWPCC 2021 for GIWH (residential assumption)
DLC (Smart / Interactive) | GIWH DLC | GIWH DLC - ERWH | Steady State Participation Rate | % of eligible customers | Small Commercial | Commercial | 50% | WY | NWPCC 2021 for GIWH (residential assumption)
DLC (Smart / Interactive) | GIWH DLC | GIWH DLC - ERWH | Steady State Participation Rate | % of eligible customers | Small Industrial | Industrial | 50% | CA | NWPCC 2021 for GIWH (residential assumption)
DLC (Smart / Interactive) | GIWH DLC | GIWH DLC - ERWH | Steady State Participation Rate | % of eligible customers | Small Industrial | Industrial | 50% | OR | NWPCC 2021 for GIWH (residential assumption)
DLC (Smart / Interactive) | GIWH DLC | GIWH DLC - ERWH | Steady State Participation Rate | % of eligible customers | Small Industrial | Industrial | 50% | WA | NWPCC 2021 for GIWH (residential assumption)
DLC (Smart / Interactive) | GIWH DLC | GIWH DLC - ERWH | Steady State Participation Rate | % of eligible customers | Small Industrial | Industrial | 50% | ID | NWPCC 2021 for GIWH (residential assumption)
DLC (Smart / Interactive) | GIWH DLC | GIWH DLC - ERWH | Steady State Participation Rate | % of eligible customers | Small Industrial | Industrial | 50% | UT | NWPCC 2021 for GIWH (residential assumption)
DLC (Smart / Interactive) | GIWH DLC | GIWH DLC - ERWH | Steady State Participation Rate | % of eligible customers | Small Industrial | Industrial | 50% | WY | NWPCC 2021 for GIWH (residential assumption)
DLC (Smart / Interactive) | GIWH DLC | GIWH DLC - HPWH | Steady State Participation Rate | % of eligible customers | Medium Commercial | Commercial | 50% | CA | NWPCC 2021 for GIWH (residential assumption)
DLC (Smart / Interactive) | GIWH DLC | GIWH DLC - HPWH | Steady State Participation Rate | % of eligible customers | Medium Commercial | Commercial | 50% | OR | NWPCC 2021 for GIWH (residential assumption)
DLC (Smart / Interactive) | GIWH DLC | GIWH DLC - HPWH | Steady State Participation Rate | % of eligible customers | Medium Commercial | Commercial | 50% | WA | NWPCC 2021 for GIWH (residential assumption)
DLC (Smart / Interactive) | GIWH DLC | GIWH DLC - HPWH | Steady State Participation Rate | % of eligible customers | Medium Commercial | Commercial | 50% | ID | NWPCC 2021 for GIWH (residential assumption)
DLC (Smart / Interactive) | GIWH DLC | GIWH DLC - HPWH | Steady State Participation Rate | % of eligible customers | Medium Commercial | Commercial | 50% | UT | NWPCC 2021 for GIWH (residential assumption)
DLC (Smart / Interactive) | GIWH DLC | GIWH DLC - HPWH | Steady State Participation Rate | % of eligible customers | Medium Commercial | Commercial | 50% | WY | NWPCC 2021 for GIWH (residential assumption)
DLC (Smart / Interactive) | GIWH DLC | GIWH DLC - HPWH | Steady State Participation Rate | % of eligible customers | Medium Industrial | Industrial | 50% | CA | NWPCC 2021 for GIWH (residential assumption)
DLC (Smart / Interactive) | GIWH DLC | GIWH DLC - HPWH | Steady State Participation Rate | % of eligible customers | Medium Industrial | Industrial | 50% | OR | NWPCC 2021 for GIWH (residential assumption)
DLC (Smart / Interactive) | GIWH DLC | GIWH DLC - HPWH | Steady State Participation Rate | % of eligible customers | Medium Industrial | Industrial | 50% | WA | NWPCC 2021 for GIWH (residential assumption)
DLC (Smart / Interactive) | GIWH DLC | GIWH DLC - HPWH | Steady State Participation Rate | % of eligible customers | Medium Industrial | Industrial | 50% | ID | NWPCC 2021 for GIWH (residential assumption)
DLC (Smart / Interactive) | GIWH DLC | GIWH DLC - HPWH | Steady State Participation Rate | % of eligible customers | Medium Industrial | Industrial | 50% | UT | NWPCC 2021 for GIWH (residential assumption)
DLC (Smart / Interactive) | GIWH DLC | GIWH DLC - HPWH | Steady State Participation Rate | % of eligible customers | Medium Industrial | Industrial | 50% | WY | NWPCC 2021 for GIWH (residential assumption)
DLC (Smart / Interactive) | GIWH DLC | GIWH DLC - HPWH | Steady State Participation Rate | % of eligible customers | Residential | Residential | 50% | CA | NWPCC 2021 for GIWH
DLC (Smart / Interactive) | GIWH DLC | GIWH DLC - HPWH | Steady State Participation Rate | % of eligible customers | Residential | Residential | 50% | OR | NWPCC 2021 for GIWH
DLC (Smart / Interactive) | GIWH DLC | GIWH DLC - HPWH | Steady State Participation Rate | % of eligible customers | Residential | Residential | 50% | WA | NWPCC 2021 for GIWH
DLC (Smart / Interactive) | GIWH DLC | GIWH DLC - HPWH | Steady State Participation Rate | % of eligible customers | Residential | Residential | 50% | ID | NWPCC 2021 for GIWH
DLC (Smart / Interactive) | GIWH DLC | GIWH DLC - HPWH | Steady State Participation Rate | % of eligible customers | Residential | Residential | 50% | UT | NWPCC 2021 for GIWH
DLC (Smart / Interactive) | GIWH DLC | GIWH DLC - HPWH | Steady State Participation Rate | % of eligible customers | Residential | Residential | 50% | WY | NWPCC 2021 for GIWH
DLC (Smart / Interactive) | GIWH DLC | GIWH DLC - HPWH | Steady State Participation Rate | % of eligible customers | Small Commercial | Commercial | 50% | CA | NWPCC 2021 for GIWH (residential assumption)
DLC (Smart / Interactive) | GIWH DLC | GIWH DLC - HPWH | Steady State Participation Rate | % of eligible customers | Small Commercial | Commercial | 50% | OR | NWPCC 2021 for GIWH (residential assumption)
DLC (Smart / Interactive) | GIWH DLC | GIWH DLC - HPWH | Steady State Participation Rate | % of eligible customers | Small Commercial | Commercial | 50% | WA | NWPCC 2021 for GIWH (residential assumption)
DLC (Smart / Interactive) | GIWH DLC | GIWH DLC - HPWH | Steady State Participation Rate | % of eligible customers | Small Commercial | Commercial | 50% | ID | NWPCC 2021 for GIWH (residential assumption)
DLC (Smart / Interactive) | GIWH DLC | GIWH DLC - HPWH | Steady State Participation Rate | % of eligible customers | Small Commercial | Commercial | 50% | UT | NWPCC 2021 for GIWH (residential assumption)
DLC (Smart / Interactive) | GIWH DLC | GIWH DLC - HPWH | Steady State Participation Rate | % of eligible customers | Small Commercial | Commercial | 50% | WY | NWPCC 2021 for GIWH (residential assumption)
DLC (Smart / Interactive) | GIWH DLC | GIWH DLC - HPWH | Steady State Participation Rate | % of eligible customers | Small Industrial | Industrial | 50% | CA | NWPCC 2021 for GIWH (residential assumption)
DLC (Smart / Interactive) | GIWH DLC | GIWH DLC - HPWH | Steady State Participation Rate | % of eligible customers | Small Industrial | Industrial | 50% | OR | NWPCC 2021 for GIWH (residential assumption)
DLC (Smart / Interactive) | GIWH DLC | GIWH DLC - HPWH | Steady State Participation Rate | % of eligible customers | Small Industrial | Industrial | 50% | WA | NWPCC 2021 for GIWH (residential assumption)
DLC (Smart / Interactive) | GIWH DLC | GIWH DLC - HPWH | Steady State Participation Rate | % of eligible customers | Small Industrial | Industrial | 50% | ID | NWPCC 2021 for GIWH (residential assumption)
DLC (Smart / Interactive) | GIWH DLC | GIWH DLC - HPWH | Steady State Participation Rate | % of eligible customers | Small Industrial | Industrial | 50% | UT | NWPCC 2021 for GIWH (residential assumption)
DLC (Smart / Interactive) | GIWH DLC | GIWH DLC - HPWH | Steady State Participation Rate | % of eligible customers | Small Industrial | Industrial | 50% | WY | NWPCC 2021 for GIWH (residential assumption)
DLC (Conventional) | HVAC DLC | HVAC DLC - CAC | Steady State Participation Rate | % of eligible customers | Residential | Residential | 10% | CA | NWPCC 2021 for Cooling Switches Res
DLC (Conventional) | HVAC DLC | HVAC DLC - CAC | Steady State Participation Rate | % of eligible customers | Residential | Residential | 10% | OR | NWPCC 2021 for Cooling Switches Res
DLC (Conventional) | HVAC DLC | HVAC DLC - CAC | Steady State Participation Rate | % of eligible customers | Residential | Residential | 10% | WA | NWPCC 2021 for Cooling Switches Res
DLC (Conventional) | HVAC DLC | HVAC DLC - CAC | Steady State Participation Rate | % of eligible customers | Residential | Residential | 15% | ID | Calibrated to UT 2023 plans and existing program. Assumes limited growth in UT.
DLC (Conventional) | HVAC DLC | HVAC DLC - CAC | Steady State Participation Rate | % of eligible customers | Residential | Residential | 15% | UT | Calibrated to UT 2023 plans and existing program. Assumes limited growth in UT.
DLC (Conventional) | HVAC DLC | HVAC DLC - CAC | Steady State Participation Rate | % of eligible customers | Residential | Residential | 15% | WY | Calibrated to UT 2023 plans and existing program. Assumes limited growth in UT.
DLC (Conventional) | HVAC DLC | HVAC DLC - HP Cooling | Steady State Participation Rate | % of eligible customers | Medium Commercial | Commercial | 10% | CA | NWPCC 2021 for Cooling Switches Medium Non-Res
DLC (Conventional) | HVAC DLC | HVAC DLC - HP Cooling | Steady State Participation Rate | % of eligible customers | Medium Commercial | Commercial | 10% | OR | NWPCC 2021 for Cooling Switches Medium Non-Res
DLC (Conventional) | HVAC DLC | HVAC DLC - HP Cooling | Steady State Participation Rate | % of eligible customers | Medium Commercial | Commercial | 10% | WA | NWPCC 2021 for Cooling Switches Medium Non-Res
DLC (Conventional) | HVAC DLC | HVAC DLC - HP Cooling | Steady State Participation Rate | % of eligible customers | Medium Commercial | Commercial | 10% | ID | NWPCC 2021 for Cooling Switches Medium Non-Res
DLC (Conventional) | HVAC DLC | HVAC DLC - HP Cooling | Steady State Participation Rate | % of eligible customers | Medium Commercial | Commercial | 10% | UT | NWPCC 2021 for Cooling Switches Medium Non-Res
DLC (Conventional) | HVAC DLC | HVAC DLC - HP Cooling | Steady State Participation Rate | % of eligible customers | Medium Commercial | Commercial | 10% | WY | NWPCC 2021 for Cooling Switches Medium Non-Res
DLC (Conventional) | HVAC DLC | HVAC DLC - HP Cooling | Steady State Participation Rate | % of eligible customers | Medium Industrial | Industrial | 10% | CA | NWPCC 2021 for Cooling Switches Medium Non-Res
DLC (Conventional) | HVAC DLC | HVAC DLC - HP Cooling | Steady State Participation Rate | % of eligible customers | Medium Industrial | Industrial | 10% | OR | NWPCC 2021 for Cooling Switches Medium Non-Res
DLC (Conventional) | HVAC DLC | HVAC DLC - HP Cooling | Steady State Participation Rate | % of eligible customers | Medium Industrial | Industrial | 10% | WA | NWPCC 2021 for Cooling Switches Medium Non-Res
DLC (Conventional) | HVAC DLC | HVAC DLC - HP Cooling | Steady State Participation Rate | % of eligible customers | Medium Industrial | Industrial | 10% | ID | NWPCC 2021 for Cooling Switches Medium Non-Res
DLC (Conventional) | HVAC DLC | HVAC DLC - HP Cooling | Steady State Participation Rate | % of eligible customers | Medium Industrial | Industrial | 10% | UT | NWPCC 2021 for Cooling Switches Medium Non-Res
DLC (Conventional) | HVAC DLC | HVAC DLC - HP Cooling | Steady State Participation Rate | % of eligible customers | Medium Industrial | Industrial | 10% | WY | NWPCC 2021 for Cooling Switches Medium Non-Res
DLC (Conventional) | HVAC DLC | HVAC DLC - HP Cooling | Steady State Participation Rate | % of eligible customers | Residential | Residential | 10% | CA | NWPCC 2021 for Cooling Switches Res
DLC (Conventional) | HVAC DLC | HVAC DLC - HP Cooling | Steady State Participation Rate | % of eligible customers | Residential | Residential | 10% | OR | NWPCC 2021 for Cooling Switches Res
DLC (Conventional) | HVAC DLC | HVAC DLC - HP Cooling | Steady State Participation Rate | % of eligible customers | Residential | Residential | 10% | WA | NWPCC 2021 for Cooling Switches Res
DLC (Conventional) | HVAC DLC | HVAC DLC - HP Cooling | Steady State Participation Rate | % of eligible customers | Residential | Residential | 15% | ID | Calibrated to UT 2023 plans and existing program. Assumes limited growth in UT.
DLC (Conventional) | HVAC DLC | HVAC DLC - HP Cooling | Steady State Participation Rate | % of eligible customers | Residential | Residential | 15% | UT | Calibrated to UT 2023 plans and existing program. Assumes limited growth in UT.
DLC (Conventional) | HVAC DLC | HVAC DLC - HP Cooling | Steady State Participation Rate | % of eligible customers | Residential | Residential | 15% | WY | Calibrated to UT 2023 plans and existing program. Assumes limited growth in UT.
DLC (Conventional) | HVAC DLC | HVAC DLC - HP Cooling | Steady State Participation Rate | % of eligible customers | Small Commercial | Commercial | 10% | CA | NWPCC 2021 for Cooling Switches Small Non-Res
DLC (Conventional) | HVAC DLC | HVAC DLC - HP Cooling | Steady State Participation Rate | % of eligible customers | Small Commercial | Commercial | 10% | OR | NWPCC 2021 for Cooling Switches Small Non-Res
DLC (Conventional) | HVAC DLC | HVAC DLC - HP Cooling | Steady State Participation Rate | % of eligible customers | Small Commercial | Commercial | 10% | WA | NWPCC 2021 for Cooling Switches Small Non-Res
DLC (Conventional) | HVAC DLC | HVAC DLC - HP Cooling | Steady State Participation Rate | % of eligible customers | Small Commercial | Commercial | 20% | ID | Calibrated to UT 2023 plans and existing program. Assumes limited growth in UT.
DLC (Conventional) | HVAC DLC | HVAC DLC - HP Cooling | Steady State Participation Rate | % of eligible customers | Small Commercial | Commercial | 20% | UT | Calibrated to UT 2023 plans and existing program. Assumes limited growth in UT.
DLC (Conventional) | HVAC DLC | HVAC DLC - HP Cooling | Steady State Participation Rate | % of eligible customers | Small Commercial | Commercial | 20% | WY | Calibrated to UT 2023 plans and existing program. Assumes limited growth in UT.
DLC (Conventional) | HVAC DLC | HVAC DLC - HP Cooling | Steady State Participation Rate | % of eligible customers | Small Industrial | Industrial | 10% | CA | NWPCC 2021 for Cooling Switches Small Non-Res
DLC (Conventional) | HVAC DLC | HVAC DLC - HP Cooling | Steady State Participation Rate | % of eligible customers | Small Industrial | Industrial | 10% | OR | NWPCC 2021 for Cooling Switches Small Non-Res
DLC (Conventional) | HVAC DLC | HVAC DLC - HP Cooling | Steady State Participation Rate | % of eligible customers | Small Industrial | Industrial | 10% | WA | NWPCC 2021 for Cooling Switches Small Non-Res
DLC (Conventional) | HVAC DLC | HVAC DLC - HP Cooling | Steady State Participation Rate | % of eligible customers | Small Industrial | Industrial | 20% | ID | Calibrated to UT 2023 plans and existing program. Assumes limited growth in UT.
DLC (Conventional) | HVAC DLC | HVAC DLC - HP Cooling | Steady State Participation Rate | % of eligible customers | Small Industrial | Industrial | 20% | UT | Calibrated to UT 2023 plans and existing program. Assumes limited growth in UT.
DLC (Conventional) | HVAC DLC | HVAC DLC - HP Cooling | Steady State Participation Rate | % of eligible customers | Small Industrial | Industrial | 20% | WY | Calibrated to UT 2023 plans and existing program. Assumes limited growth in UT.
DLC (Conventional) | HVAC DLC | HVAC DLC - HP Heating | Steady State Participation Rate | % of eligible customers | Medium Commercial | Commercial | 10% | CA | NWPCC 2021 for Cooling Switches Medium Non-Res
DLC (Conventional) | HVAC DLC | HVAC DLC - HP Heating | Steady State Participation Rate | % of eligible customers | Medium Commercial | Commercial | 10% | OR | NWPCC 2021 for Cooling Switches Medium Non-Res
DLC (Conventional) | HVAC DLC | HVAC DLC - HP Heating | Steady State Participation Rate | % of eligible customers | Medium Commercial | Commercial | 10% | WA | NWPCC 2021 for Cooling Switches Medium Non-Res
DLC (Conventional) | HVAC DLC | HVAC DLC - HP Heating | Steady State Participation Rate | % of eligible customers | Medium Commercial | Commercial | 10% | ID | NWPCC 2021 for Cooling Switches Medium Non-Res
DLC (Conventional) | HVAC DLC | HVAC DLC - HP Heating | Steady State Participation Rate | % of eligible customers | Medium Commercial | Commercial | 10% | UT | NWPCC 2021 for Cooling Switches Medium Non-Res
DLC (Conventional) | HVAC DLC | HVAC DLC - HP Heating | Steady State Participation Rate | % of eligible customers | Medium Commercial | Commercial | 10% | WY | NWPCC 2021 for Cooling Switches Medium Non-Res
DLC (Conventional) | HVAC DLC | HVAC DLC - HP Heating | Steady State Participation Rate | % of eligible customers | Medium Industrial | Industrial | 10% | CA | NWPCC 2021 for Cooling Switches Medium Non-Res
DLC (Conventional) | HVAC DLC | HVAC DLC - HP Heating | Steady State Participation Rate | % of eligible customers | Medium Industrial | Industrial | 10% | OR | NWPCC 2021 for Cooling Switches Medium Non-Res
DLC (Conventional) | HVAC DLC | HVAC DLC - HP Heating | Steady State Participation Rate | % of eligible customers | Medium Industrial | Industrial | 10% | WA | NWPCC 2021 for Cooling Switches Medium Non-Res
DLC (Conventional) | HVAC DLC | HVAC DLC - HP Heating | Steady State Participation Rate | % of eligible customers | Medium Industrial | Industrial | 10% | ID | NWPCC 2021 for Cooling Switches Medium Non-Res
DLC (Conventional) | HVAC DLC | HVAC DLC - HP Heating | Steady State Participation Rate | % of eligible customers | Medium Industrial | Industrial | 10% | UT | NWPCC 2021 for Cooling Switches Medium Non-Res
DLC (Conventional) | HVAC DLC | HVAC DLC - HP Heating | Steady State Participation Rate | % of eligible customers | Medium Industrial | Industrial | 10% | WY | NWPCC 2021 for Cooling Switches Medium Non-Res
DLC (Conventional) | HVAC DLC | HVAC DLC - HP Heating | Steady State Participation Rate | % of eligible customers | Residential | Residential | 25% | CA | NWPCC 2021 for Heating Switches Res
DLC (Conventional) | HVAC DLC | HVAC DLC - HP Heating | Steady State Participation Rate | % of eligible customers | Residential | Residential | 25% | OR | NWPCC 2021 for Heating Switches Res
DLC (Conventional) | HVAC DLC | HVAC DLC - HP Heating | Steady State Participation Rate | % of eligible customers | Residential | Residential | 25% | WA | NWPCC 2021 for Heating Switches Res
DLC (Conventional) | HVAC DLC | HVAC DLC - HP Heating | Steady State Participation Rate | % of eligible customers | Residential | Residential | 25% | ID | NWPCC 2021 for Heating Switches Res
DLC (Conventional) | HVAC DLC | HVAC DLC - HP Heating | Steady State Participation Rate | % of eligible customers | Residential | Residential | 25% | UT | NWPCC 2021 for Heating Switches Res
DLC (Conventional) | HVAC DLC | HVAC DLC - HP Heating | Steady State Participation Rate | % of eligible customers | Residential | Residential | 25% | WY | NWPCC 2021 for Heating Switches Res
DLC (Conventional) | HVAC DLC | HVAC DLC - HP Heating | Steady State Participation Rate | % of eligible customers | Small Commercial | Commercial | 10% | CA | NWPCC 2021 for Cooling Switches Small Non-Res
DLC (Conventional) | HVAC DLC | HVAC DLC - HP Heating | Steady State Participation Rate | % of eligible customers | Small Commercial | Commercial | 10% | OR | NWPCC 2021 for Cooling Switches Small Non-Res
DLC (Conventional) | HVAC DLC | HVAC DLC - HP Heating | Steady State Participation Rate | % of eligible customers | Small Commercial | Commercial | 10% | WA | NWPCC 2021 for Cooling Switches Small Non-Res
DLC (Conventional) | HVAC DLC | HVAC DLC - HP Heating | Steady State Participation Rate | % of eligible customers | Small Commercial | Commercial | 10% | ID | NWPCC 2021 for Cooling Switches Small Non-Res
DLC (Conventional) | HVAC DLC | HVAC DLC - HP Heating | Steady State Participation Rate | % of eligible customers | Small Commercial | Commercial | 10% | UT | NWPCC 2021 for Cooling Switches Small Non-Res
DLC (Conventional) | HVAC DLC | HVAC DLC - HP Heating | Steady State Participation Rate | % of eligible customers | Small Commercial | Commercial | 10% | WY | NWPCC 2021 for Cooling Switches Small Non-Res
DLC (Conventional) | HVAC DLC | HVAC DLC - HP Heating | Steady State Participation Rate | % of eligible customers | Small Industrial | Industrial | 10% | CA | NWPCC 2021 for Cooling Switches Small Non-Res
DLC (Conventional) | HVAC DLC | HVAC DLC - HP Heating | Steady State Participation Rate | % of eligible customers | Small Industrial | Industrial | 10% | OR | NWPCC 2021 for Cooling Switches Small Non-Res
DLC (Conventional) | HVAC DLC | HVAC DLC - HP Heating | Steady State Participation Rate | % of eligible customers | Small Industrial | Industrial | 10% | WA | NWPCC 2021 for Cooling Switches Small Non-Res
DLC (Conventional) | HVAC DLC | HVAC DLC - HP Heating | Steady State Participation Rate | % of eligible customers | Small Industrial | Industrial | 10% | ID | NWPCC 2021 for Cooling Switches Small Non-Res
DLC (Conventional) | HVAC DLC | HVAC DLC - HP Heating | Steady State Participation Rate | % of eligible customers | Small Industrial | Industrial | 10% | UT | NWPCC 2021 for Cooling Switches Small Non-Res
DLC (Conventional) | HVAC DLC | HVAC DLC - HP Heating | Steady State Participation Rate | % of eligible customers | Small Industrial | Industrial | 10% | WY | NWPCC 2021 for Cooling Switches Small Non-Res
DLC (Conventional) | HVAC DLC | HVAC DLC - RTU | Steady State Participation Rate | % of eligible customers | Medium Commercial | Commercial | 10% | CA | NWPCC 2021 for Cooling Switches Medium Non-Res
DLC (Conventional) | HVAC DLC | HVAC DLC - RTU | Steady State Participation Rate | % of eligible customers | Medium Commercial | Commercial | 10% | OR | NWPCC 2021 for Cooling Switches Medium Non-Res
DLC (Conventional) | HVAC DLC | HVAC DLC - RTU | Steady State Participation Rate | % of eligible customers | Medium Commercial | Commercial | 10% | WA | NWPCC 2021 for Cooling Switches Medium Non-Res
DLC (Conventional) | HVAC DLC | HVAC DLC - RTU | Steady State Participation Rate | % of eligible customers | Medium Commercial | Commercial | 10% | ID | NWPCC 2021 for Cooling Switches Medium Non-Res
DLC (Conventional) | HVAC DLC | HVAC DLC - RTU | Steady State Participation Rate | % of eligible customers | Medium Commercial | Commercial | 10% | UT | NWPCC 2021 for Cooling Switches Medium Non-Res
DLC (Conventional) | HVAC DLC | HVAC DLC - RTU | Steady State Participation Rate | % of eligible customers | Medium Commercial | Commercial | 10% | WY | NWPCC 2021 for Cooling Switches Medium Non-Res
DLC (Conventional) | HVAC DLC | HVAC DLC - RTU | Steady State Participation Rate | % of eligible customers | Medium Industrial | Industrial | 10% | CA | NWPCC 2021 for Cooling Switches Medium Non-Res
DLC (Conventional) | HVAC DLC | HVAC DLC - RTU | Steady State Participation Rate | % of eligible customers | Medium Industrial | Industrial | 10% | OR | NWPCC 2021 for Cooling Switches Medium Non-Res
DLC (Conventional) | HVAC DLC | HVAC DLC - RTU | Steady State Participation Rate | % of eligible customers | Medium Industrial | Industrial | 10% | WA | NWPCC 2021 for Cooling Switches Medium Non-Res
DLC (Conventional) | HVAC DLC | HVAC DLC - RTU | Steady State Participation Rate | % of eligible customers | Medium Industrial | Industrial | 10% | ID | NWPCC 2021 for Cooling Switches Medium Non-Res
DLC (Conventional) | HVAC DLC | HVAC DLC - RTU | Steady State Participation Rate | % of eligible customers | Medium Industrial | Industrial | 10% | UT | NWPCC 2021 for Cooling Switches Medium Non-Res
DLC (Conventional) | HVAC DLC | HVAC DLC - RTU | Steady State Participation Rate | % of eligible customers | Medium Industrial | Industrial | 10% | WY | NWPCC 2021 for Cooling Switches Medium Non-Res
DLC (Conventional) | HVAC DLC | HVAC DLC - RTU | Steady State Participation Rate | % of eligible customers | Small Commercial | Commercial | 10% | CA | NWPCC 2021 for Cooling Switches Small Non-Res
DLC (Conventional) | HVAC DLC | HVAC DLC - RTU | Steady State Participation Rate | % of eligible customers | Small Commercial | Commercial | 10% | OR | NWPCC 2021 for Cooling Switches Small Non-Res
DLC (Conventional) | HVAC DLC | HVAC DLC - RTU | Steady State Participation Rate | % of eligible customers | Small Commercial | Commercial | 10% | WA | NWPCC 2021 for Cooling Switches Small Non-Res
DLC (Conventional) | HVAC DLC | HVAC DLC - RTU | Steady State Participation Rate | % of eligible customers | Small Commercial | Commercial | 20% | ID | Calibrated to UT 2023 plans and existing program. Assumes limited growth in UT.
DLC (Conventional) | HVAC DLC | HVAC DLC - RTU | Steady State Participation Rate | % of eligible customers | Small Commercial | Commercial | 20% | UT | Calibrated to UT 2023 plans and existing program. Assumes limited growth in UT.
DLC (Conventional) | HVAC DLC | HVAC DLC - RTU | Steady State Participation Rate | % of eligible customers | Small Commercial | Commercial | 20% | WY | Calibrated to UT 2023 plans and existing program. Assumes limited growth in UT.
DLC (Conventional) | HVAC DLC | HVAC DLC - RTU | Steady State Participation Rate | % of eligible customers | Small Industrial | Industrial | 10% | CA | NWPCC 2021 for Cooling Switches Small Non-Res
DLC (Conventional) | HVAC DLC | HVAC DLC - RTU | Steady State Participation Rate | % of eligible customers | Small Industrial | Industrial | 10% | OR | NWPCC 2021 for Cooling Switches Small Non-Res
DLC (Conventional) | HVAC DLC | HVAC DLC - RTU | Steady State Participation Rate | % of eligible customers | Small Industrial | Industrial | 10% | WA | NWPCC 2021 for Cooling Switches Small Non-Res
DLC (Conventional) | HVAC DLC | HVAC DLC - RTU | Steady State Participation Rate | % of eligible customers | Small Industrial | Industrial | 20% | ID | Calibrated to UT 2023 plans and existing program. Assumes limited growth in UT.
DLC (Conventional) | HVAC DLC | HVAC DLC - RTU | Steady State Participation Rate | % of eligible customers | Small Industrial | Industrial | 20% | UT | Calibrated to UT 2023 plans and existing program. Assumes limited growth in UT.
DLC (Conventional) | HVAC DLC | HVAC DLC - RTU | Steady State Participation Rate | % of eligible customers | Small Industrial | Industrial | 20% | WY | Calibrated to UT 2023 plans and existing program. Assumes limited growth in UT.
DLC (Conventional) | HVAC DLC | HVAC DLC - eFAF | Steady State Participation Rate | % of eligible customers | Medium Commercial | Commercial | 10% | CA | NWPCC 2021 for Cooling Switches Medium Non-Res
DLC (Conventional) | HVAC DLC | HVAC DLC - eFAF | Steady State Participation Rate | % of eligible customers | Medium Commercial | Commercial | 10% | OR | NWPCC 2021 for Cooling Switches Medium Non-Res
DLC (Conventional) | HVAC DLC | HVAC DLC - eFAF | Steady State Participation Rate | % of eligible customers | Medium Commercial | Commercial | 10% | WA | NWPCC 2021 for Cooling Switches Medium Non-Res
DLC (Conventional) | HVAC DLC | HVAC DLC - eFAF | Steady State Participation Rate | % of eligible customers | Medium Commercial | Commercial | 10% | ID | NWPCC 2021 for Cooling Switches Medium Non-Res
DLC (Conventional) | HVAC DLC | HVAC DLC - eFAF | Steady State Participation Rate | % of eligible customers | Medium Commercial | Commercial | 10% | UT | NWPCC 2021 for Cooling Switches Medium Non-Res
DLC (Conventional) | HVAC DLC | HVAC DLC - eFAF | Steady State Participation Rate | % of eligible customers | Medium Commercial | Commercial | 10% | WY | NWPCC 2021 for Cooling Switches Medium Non-Res
DLC (Conventional) | HVAC DLC | HVAC DLC - eFAF | Steady State Participation Rate | % of eligible customers | Medium Industrial | Industrial | 10% | CA | NWPCC 2021 for Cooling Switches Medium Non-Res
DLC (Conventional) | HVAC DLC | HVAC DLC - eFAF | Steady State Participation Rate | % of eligible customers | Medium Industrial | Industrial | 10% | OR | NWPCC 2021 for Cooling Switches Medium Non-Res
DLC (Conventional) | HVAC DLC | HVAC DLC - eFAF | Steady State Participation Rate | % of eligible customers | Medium Industrial | Industrial | 10% | WA | NWPCC 2021 for Cooling Switches Medium Non-Res
DLC (Conventional) | HVAC DLC | HVAC DLC - eFAF | Steady State Participation Rate | % of eligible customers | Medium Industrial | Industrial | 10% | ID | NWPCC 2021 for Cooling Switches Medium Non-Res
DLC (Conventional) | HVAC DLC | HVAC DLC - eFAF | Steady State Participation Rate | % of eligible customers | Medium Industrial | Industrial | 10% | UT | NWPCC 2021 for Cooling Switches Medium Non-Res
DLC (Conventional) | HVAC DLC | HVAC DLC - eFAF | Steady State Participation Rate | % of eligible customers | Medium Industrial | Industrial | 10% | WY | NWPCC 2021 for Cooling Switches Medium Non-Res
DLC (Conventional) | HVAC DLC | HVAC DLC - eFAF | Steady State Participation Rate | % of eligible customers | Residential | Residential | 25% | CA | NWPCC 2021 for Heating Switches Res
DLC (Conventional) | HVAC DLC | HVAC DLC - eFAF | Steady State Participation Rate | % of eligible customers | Residential | Residential | 25% | OR | NWPCC 2021 for Heating Switches Res
DLC (Conventional) | HVAC DLC | HVAC DLC - eFAF | Steady State Participation Rate | % of eligible customers | Residential | Residential | 25% | WA | NWPCC 2021 for Heating Switches Res
DLC (Conventional) | HVAC DLC | HVAC DLC - eFAF | Steady State Participation Rate | % of eligible customers | Residential | Residential | 25% | ID | NWPCC 2021 for Heating Switches Res
DLC (Conventional) | HVAC DLC | HVAC DLC - eFAF | Steady State Participation Rate | % of eligible customers | Residential | Residential | 25% | UT | NWPCC 2021 for Heating Switches Res
DLC (Conventional) | HVAC DLC | HVAC DLC - eFAF | Steady State Participation Rate | % of eligible customers | Residential | Residential | 25% | WY | NWPCC 2021 for Heating Switches Res
DLC (Conventional) | HVAC DLC | HVAC DLC - eFAF | Steady State Participation Rate | % of eligible customers | Small Commercial | Commercial | 10% | CA | NWPCC 2021 for Cooling Switches Small Non-Res
DLC (Conventional) | HVAC DLC | HVAC DLC - eFAF | Steady State Participation Rate | % of eligible customers | Small Commercial | Commercial | 10% | OR | NWPCC 2021 for Cooling Switches Small Non-Res
DLC (Conventional) | HVAC DLC | HVAC DLC - eFAF | Steady State Participation Rate | % of eligible customers | Small Commercial | Commercial | 10% | WA | NWPCC 2021 for Cooling Switches Small Non-Res
DLC (Conventional) | HVAC DLC | HVAC DLC - eFAF | Steady State Participation Rate | % of eligible customers | Small Commercial | Commercial | 10% | ID | NWPCC 2021 for Cooling Switches Small Non-Res
DLC (Conventional) | HVAC DLC | HVAC DLC - eFAF | Steady State Participation Rate | % of eligible customers | Small Commercial | Commercial | 10% | UT | NWPCC 2021 for Cooling Switches Small Non-Res
DLC (Conventional) | HVAC DLC | HVAC DLC - eFAF | Steady State Participation Rate | % of eligible customers | Small Commercial | Commercial | 10% | WY | NWPCC 2021 for Cooling Switches Small Non-Res
DLC (Conventional) | HVAC DLC | HVAC DLC - eFAF | Steady State Participation Rate | % of eligible customers | Small Industrial | Industrial | 10% | CA | NWPCC 2021 for Cooling Switches Small Non-Res
DLC (Conventional) | HVAC DLC | HVAC DLC - eFAF | Steady State Participation Rate | % of eligible customers | Small Industrial | Industrial | 10% | OR | NWPCC 2021 for Cooling Switches Small Non-Res
DLC (Conventional) | HVAC DLC | HVAC DLC - eFAF | Steady State Participation Rate | % of eligible customers | Small Industrial | Industrial | 10% | WA | NWPCC 2021 for Cooling Switches Small Non-Res
DLC (Conventional) | HVAC DLC | HVAC DLC - eFAF | Steady State Participation Rate | % of eligible customers | Small Industrial | Industrial | 10% | ID | NWPCC 2021 for Cooling Switches Small Non-Res
DLC (Conventional) | HVAC DLC | HVAC DLC - eFAF | Steady State Participation Rate | % of eligible customers | Small Industrial | Industrial | 10% | UT | NWPCC 2021 for Cooling Switches Small Non-Res
DLC (Conventional) | HVAC DLC | HVAC DLC - eFAF | Steady State Participation Rate | % of eligible customers | Small Industrial | Industrial | 10% | WY | NWPCC 2021 for Cooling Switches Small Non-Res
DLC (Conventional) | Irrigation DLC | Irrigation DLC | Steady State Participation Rate | % of eligible customers | Irrigation | Irrigation | 43.48% | OR | Calibrated to PacifiCorp's existing/planned program.
DLC (Conventional) | Irrigation DLC | Irrigation DLC | Steady State Participation Rate | % of eligible customers | Irrigation | Irrigation | 28.67% | WA | Calibrated to PacifiCorp's existing/planned program.
DLC (Conventional) | Irrigation DLC | Irrigation DLC | Steady State Participation Rate | % of eligible customers | Irrigation | Irrigation | 40.55% | ID | Calibrated to PacifiCorp's existing/planned program.
DLC (Conventional) | Irrigation DLC | Irrigation DLC | Steady State Participation Rate | % of eligible customers | Irrigation | Irrigation | 31.76% | UT | Calibrated to PacifiCorp's existing/planned program.
DLC (Conventional) | Irrigation DLC | Irrigation DLC | Steady State Participation Rate | % of eligible customers | Irrigation | Irrigation | 25.62% | CA | NWPCC 2021 for Irrigation DLC (size-weighted)
DLC (Conventional) | Irrigation DLC | Irrigation DLC | Steady State Participation Rate | % of eligible customers | Irrigation | Irrigation | 27.71% | WY | NWPCC 2021 for Irrigation DLC (size-weighted)
DLC (Conventional) | Pool Pump DLC | Pool Pump DLC | Steady State Participation Rate | % of eligible customers | Residential | Residential | 25% | CA | NWPCC 2021 for Water Heater Switch
DLC (Conventional) | Pool Pump DLC | Pool Pump DLC | Steady State Participation Rate | % of eligible customers | Residential | Residential | 25% | OR | NWPCC 2021 for Water Heater Switch
DLC (Conventional) | Pool Pump DLC | Pool Pump DLC | Steady State Participation Rate | % of eligible customers | Residential | Residential | 25% | WA | NWPCC 2021 for Water Heater Switch
DLC (Conventional) | Pool Pump DLC | Pool Pump DLC | Steady State Participation Rate | % of eligible customers | Residential | Residential | 25% | ID | NWPCC 2021 for Water Heater Switch
DLC (Conventional) | Pool Pump DLC | Pool Pump DLC | Steady State Participation Rate | % of eligible customers | Residential | Residential | 25% | UT | NWPCC 2021 for Water Heater Switch
DLC (Conventional) | Pool Pump DLC | Pool Pump DLC | Steady State Participation Rate | % of eligible customers | Residential | Residential | 25% | WY | NWPCC 2021 for Water Heater Switch
DLC (Smart / Interactive) | Smart Thermostats | Smart Thermostats | Steady State Participation Rate | % of eligible customers | Medium Commercial | Commercial | 20% | CA | NWPCC 2021 for Smart Tstat Medium Non-Res
DLC (Smart / Interactive) | Smart Thermostats | Smart Thermostats | Steady State Participation Rate | % of eligible customers | Medium Commercial | Commercial | 20% | OR | NWPCC 2021 for Smart Tstat Medium Non-Res
DLC (Smart / Interactive) | Smart Thermostats | Smart Thermostats | Steady State Participation Rate | % of eligible customers | Medium Commercial | Commercial | 20% | WA | NWPCC 2021 for Smart Tstat Medium Non-Res
DLC (Smart / Interactive) | Smart Thermostats | Smart Thermostats | Steady State Participation Rate | % of eligible customers | Medium Commercial | Commercial | 10% | ID | NWPCC 2021 for Smart Tstat Medium Non-Res - discounted to prioritize switch program
DLC (Smart / Interactive) | Smart Thermostats | Smart Thermostats | Steady State Participation Rate | % of eligible customers | Medium Commercial | Commercial | 10% | UT | NWPCC 2021 for Smart Tstat Medium Non-Res - discounted to prioritize switch program
DLC (Smart / Interactive) | Smart Thermostats | Smart Thermostats | Steady State Participation Rate | % of eligible customers | Medium Commercial | Commercial | 10% | WY | NWPCC 2021 for Smart Tstat Medium Non-Res - discounted to prioritize switch program
DLC (Smart / Interactive) | Smart Thermostats | Smart Thermostats | Steady State Participation Rate | % of eligible customers | Medium Industrial | Industrial | 20% | CA | NWPCC 2021 for Smart Tstat Medium Non-Res
DLC (Smart / Interactive) | Smart Thermostats | Smart Thermostats | Steady State Participation Rate | % of eligible customers | Medium Industrial | Industrial | 20% | OR | NWPCC 2021 for Smart Tstat Medium Non-Res
DLC (Smart / Interactive) | Smart Thermostats | Smart Thermostats | Steady State Participation Rate | % of eligible customers | Medium Industrial | Industrial | 20% | WA | NWPCC 2021 for Smart Tstat Medium Non-Res
DLC (Smart / Interactive) | Smart Thermostats | Smart Thermostats | Steady State Participation Rate | % of eligible customers | Medium Industrial | Industrial | 10% | ID | NWPCC 2021 for Smart Tstat Medium Non-Res - discounted to prioritize switch program
DLC (Smart / Interactive) | Smart Thermostats | Smart Thermostats | Steady State Participation Rate | % of eligible customers | Medium Industrial | Industrial | 10% | UT | NWPCC 2021 for Smart Tstat Medium Non-Res - discounted to prioritize switch program
DLC (Smart / Interactive) | Smart Thermostats | Smart Thermostats | Steady State Participation Rate | % of eligible customers | Medium Industrial | Industrial | 10% | WY | NWPCC 2021 for Smart Tstat Medium Non-Res - discounted to prioritize switch program
DLC (Smart / Interactive) | Smart Thermostats | Smart Thermostats | Steady State Participation Rate | % of eligible customers | Residential | Residential | 20% | CA | NWPCC 2021 for Cooling Switches Small Non-Res
DLC (Smart / Interactive) | Smart Thermostats | Smart Thermostats | Steady State Participation Rate | % of eligible customers | Residential | Residential | 20% | OR | NWPCC 2021 for Cooling Switches Small Non-Res
DLC (Smart / Interactive) | Smart Thermostats | Smart Thermostats | Steady State Participation Rate | % of eligible customers | Residential | Residential | 20% | WA | NWPCC 2021 for Cooling Switches Small Non-Res
DLC (Smart / Interactive) | Smart Thermostats | Smart Thermostats | Steady State Participation Rate | % of eligible customers | Residential | Residential | 10% | ID | NWPCC 2021 for Cooling Switches Small Non-Res - discounted to prioritize switch program
DLC (Smart / Interactive) | Smart Thermostats | Smart Thermostats | Steady State Participation Rate | % of eligible customers | Residential | Residential | 10% | UT | NWPCC 2021 for Cooling Switches Small Non-Res - discounted to prioritize switch program
DLC (Smart / Interactive) | Smart Thermostats | Smart Thermostats | Steady State Participation Rate | % of eligible customers | Residential | Residential | 10% | WY | NWPCC 2021 for Cooling Switches Small Non-Res - discounted to prioritize switch program
DLC (Smart / Interactive) | Smart Thermostats | Smart Thermostats | Steady State Participation Rate | % of eligible customers | Small Commercial | Commercial | 20% | CA | NWPCC 2021 for Smart Tstat Small Non-Res
DLC (Smart / Interactive) | Smart Thermostats | Smart Thermostats | Steady State Participation Rate | % of eligible customers | Small Commercial | Commercial | 20% | OR | NWPCC 2021 for Smart Tstat Small Non-Res
DLC (Smart / Interactive) | Smart Thermostats | Smart Thermostats | Steady State Participation Rate | % of eligible customers | Small Commercial | Commercial | 20% | WA | NWPCC 2021 for Smart Tstat Small Non-Res
DLC (Smart / Interactive) | Smart Thermostats | Smart Thermostats | Steady State Participation Rate | % of eligible customers | Small Commercial | Commercial | 10% | ID | NWPCC 2021 for Smart Tstat Small Non-Res - discounted to prioritize switch program
DLC (Smart / Interactive) | Smart Thermostats | Smart Thermostats | Steady State Participation Rate | % of eligible customers | Small Commercial | Commercial | 10% | UT | NWPCC 2021 for Smart Tstat Small Non-Res - discounted to prioritize switch program
DLC (Smart / Interactive) | Smart Thermostats | Smart Thermostats | Steady State Participation Rate | % of eligible customers | Small Commercial | Commercial | 10% | WY | NWPCC 2021 for Smart Tstat Small Non-Res - discounted to prioritize switch program
DLC (Smart / Interactive) | Smart Thermostats | Smart Thermostats | Steady State Participation Rate | % of eligible customers | Small Industrial | Industrial | 20% | CA | NWPCC 2021 for Smart Tstat Small Non-Res
DLC (Smart / Interactive) | Smart Thermostats | Smart Thermostats | Steady State Participation Rate | % of eligible customers | Small Industrial | Industrial | 20% | OR | NWPCC 2021 for Smart Tstat Small Non-Res
DLC (Smart / Interactive) | Smart Thermostats | Smart Thermostats | Steady State Participation Rate | % of eligible customers | Small Industrial | Industrial | 20% | WA | NWPCC 2021 for Smart Tstat Small Non-Res
DLC (Smart / Interactive) | Smart Thermostats | Smart Thermostats | Steady State Participation Rate | % of eligible customers | Small Industrial | Industrial | 10% | ID | NWPCC 2021 for Smart Tstat Small Non-Res - discounted to prioritize switch program
DLC (Smart / Interactive) | Smart Thermostats | Smart Thermostats | Steady State Participation Rate | % of eligible customers | Small Industrial | Industrial | 10% | UT | NWPCC 2021 for Smart Tstat Small Non-Res - discounted to prioritize switch program
DLC (Smart / Interactive) | Smart Thermostats | Smart Thermostats | Steady State Participation Rate | % of eligible customers | Small Industrial | Industrial | 10% | WY | NWPCC 2021 for Smart Tstat Small Non-Res - discounted to prioritize switch program
Curtailment | Third Party - Sustained | Third Party - Sustained | Steady State Participation Rate | % of eligible customers | Extra-Large Commercial | Commercial | 5% | CA | NWPCC 2021 Commercial Curtailment
Curtailment | Third Party - Sustained | Third Party - Sustained | Steady State Participation Rate | % of eligible customers | Extra-Large Commercial | Commercial | 20.79% | OR | Calibrated to existing/planned curtailment program.
Curtailment | Third Party - Sustained | Third Party - Sustained | Steady State Participation Rate | % of eligible customers | Extra-Large Commercial | Commercial | 12.03% | WA | Calibrated to existing/planned curtailment program.
Curtailment | Third Party - Sustained | Third Party - Sustained | Steady State Participation Rate | % of eligible customers | Extra-Large Commercial | Commercial | 5% | ID | NWPCC 2021 Commercial Curtailment
Curtailment | Third Party - Sustained | Third Party - Sustained | Steady State Participation Rate | % of eligible customers | Extra-Large Commercial | Commercial | 5% | UT | NWPCC 2021 Commercial Curtailment
Curtailment | Third Party - Sustained | Third Party - Sustained | Steady State Participation Rate | % of eligible customers | Extra-Large Commercial | Commercial | 5% | WY | NWPCC 2021 Commercial Curtailment
Curtailment | Third Party - Sustained | Third Party - Sustained | Steady State Participation Rate | % of eligible customers | Extra-Large Industrial | Industrial | 15% | CA | NWPCC 2021 Industrial Curtailment
Curtailment | Third Party - Sustained | Third Party - Sustained | Steady State Participation Rate | % of eligible customers | Extra-Large Industrial | Industrial | 26.18% | OR | Calibrated to existing/planned curtailment program.
Curtailment | Third Party - Sustained | Third Party - Sustained | Steady State Participation Rate | % of eligible customers | Extra-Large Industrial | Industrial | 54.59% | WA | Calibrated to existing/planned curtailment program.
Curtailment | Third Party - Sustained | Third Party - Sustained | Steady State Participation Rate | % of eligible customers | Extra-Large Industrial | Industrial | 15% | ID | NWPCC 2021 Industrial Curtailment
Curtailment | Third Party - Sustained | Third Party - Sustained | Steady State Participation Rate | % of eligible customers | Extra-Large Industrial | Industrial | 15% | UT | NWPCC 2021 Industrial Curtailment
Curtailment | Third Party - Sustained | Third Party - Sustained | Steady State Participation Rate | % of eligible customers | Extra-Large Industrial | Industrial | 15% | WY | NWPCC 2021 Industrial Curtailment
Curtailment | Third Party - Sustained | Third Party - Sustained | Steady State Participation Rate | % of eligible customers | Large Commercial | Commercial | 5% | CA | NWPCC 2021 Commercial Curtailment
Curtailment | Third Party - Sustained | Third Party - Sustained | Steady State Participation Rate | % of eligible customers | Large Commercial | Commercial | 20.82% | OR | Calibrated to existing/planned curtailment program.
Curtailment | Third Party - Sustained | Third Party - Sustained | Steady State Participation Rate | % of eligible customers | Large Commercial | Commercial | 11.8% | WA | Calibrated to existing/planned curtailment program.
Curtailment | Third Party - Sustained | Third Party - Sustained | Steady State Participation Rate | % of eligible customers | Large Commercial | Commercial | 5% | ID | NWPCC 2021 Commercial Curtailment
Curtailment | Third Party - Sustained | Third Party - Sustained | Steady State Participation Rate | % of eligible customers | Large Commercial | Commercial | 5% | UT | NWPCC 2021 Commercial Curtailment
Curtailment | Third Party - Sustained | Third Party - Sustained | Steady State Participation Rate | % of eligible customers | Large Commercial | Commercial | 5% | WY | NWPCC 2021 Commercial Curtailment
Curtailment | Third Party - Sustained | Third Party - Sustained | Steady State Participation Rate | % of eligible customers | Large Industrial | Industrial | 15% | CA | NWPCC 2021 Industrial Curtailment
Curtailment | Third Party - Sustained | Third Party - Sustained | Steady State Participation Rate | % of eligible customers | Large Industrial | Industrial | 22.05% | OR | Calibrated to existing/planned curtailment program.
Curtailment | Third Party - Sustained | Third Party - Sustained | Steady State Participation Rate | % of eligible customers | Large Industrial | Industrial | 32.72% | WA | Calibrated to existing/planned curtailment program.
Curtailment | Third Party - Sustained | Third Party - Sustained | Steady State Participation Rate | % of eligible customers | Large Industrial | Industrial | 15% | ID | NWPCC 2021 Industrial Curtailment
Curtailment | Third Party - Sustained | Third Party - Sustained | Steady State Participation Rate | % of eligible customers | Large Industrial | Industrial | 15% | UT | NWPCC 2021 Industrial Curtailment
Curtailment | Third Party - Sustained | Third Party - Sustained | Steady State Participation Rate | % of eligible customers | Large Industrial | Industrial | 15% | WY | NWPCC 2021 Industrial Curtailment
Curtailment | Third Party - Sustained | Third Party - Sustained | Steady State Participation Rate | % of eligible customers | Medium Commercial | Commercial | 5% | CA | NWPCC 2021 Commercial Curtailment
Curtailment | Third Party - Sustained | Third Party - Sustained | Steady State Participation Rate | % of eligible customers | Medium Commercial | Commercial | 7.962% | OR | Calibrated to existing/planned curtailment program.
Curtailment | Third Party - Sustained | Third Party - Sustained | Steady State Participation Rate | % of eligible customers | Medium Commercial | Commercial | 9.686% | WA | Calibrated to existing/planned curtailment program.
Curtailment | Third Party - Sustained | Third Party - Sustained | Steady State Participation Rate | % of eligible customers | Medium Commercial | Commercial | 5% | ID | NWPCC 2021 Commercial Curtailment
Curtailment | Third Party - Sustained | Third Party - Sustained | Steady State Participation Rate | % of eligible customers | Medium Commercial | Commercial | 5% | UT | NWPCC 2021 Commercial Curtailment
Curtailment | Third Party - Sustained | Third Party - Sustained | Steady State Participation Rate | % of eligible customers | Medium Commercial | Commercial | 5% | WY | NWPCC 2021 Commercial Curtailment
Curtailment | Third Party - Sustained | Third Party - Sustained | Steady State Participation Rate | % of eligible customers | Medium Industrial | Industrial | 15% | CA | NWPCC 2021 Industrial Curtailment
Curtailment | Third Party - Sustained | Third Party - Sustained | Steady State Participation Rate | % of eligible customers | Medium Industrial | Industrial | 15% | OR | NWPCC 2021 Industrial Curtailment
Curtailment | Third Party - Sustained | Third Party - Sustained | Steady State Participation Rate | % of eligible customers | Medium Industrial | Industrial | 21.71% | WA | Calibrated to existing/planned curtailment program.
Curtailment | Third Party - Sustained | Third Party - Sustained | Steady State Participation Rate | % of eligible customers | Medium Industrial | Industrial | 15% | ID | NWPCC 2021 Industrial Curtailment
Curtailment | Third Party - Sustained | Third Party - Sustained | Steady State Participation Rate | % of eligible customers | Medium Industrial | Industrial | 15% | UT | NWPCC 2021 Industrial Curtailment
Curtailment | Third Party - Sustained | Third Party - Sustained | Steady State Participation Rate | % of eligible customers | Medium Industrial | Industrial | 15% | WY | NWPCC 2021 Industrial Curtailment
Curtailment | Third Party - Sustained | Third Party - Sustained | Steady State Participation Rate | % of eligible customers | Small Commercial | Commercial | 5% | CA | NWPCC 2021 Commercial Curtailment
Curtailment | Third Party - Sustained | Third Party - Sustained | Steady State Participation Rate | % of eligible customers | Small Commercial | Commercial | 5% | OR | NWPCC 2021 Commercial Curtailment
Curtailment | Third Party - Sustained | Third Party - Sustained | Steady State Participation Rate | % of eligible customers | Small Commercial | Commercial | 5% | WA | NWPCC 2021 Commercial Curtailment
Curtailment | Third Party - Sustained | Third Party - Sustained | Steady State Participation Rate | % of eligible customers | Small Commercial | Commercial | 5% | ID | NWPCC 2021 Commercial Curtailment
Curtailment | Third Party - Sustained | Third Party - Sustained | Steady State Participation Rate | % of eligible customers | Small Commercial | Commercial | 5% | UT | NWPCC 2021 Commercial Curtailment
Curtailment | Third Party - Sustained | Third Party - Sustained | Steady State Participation Rate | % of eligible customers | Small Commercial | Commercial | 5% | WY | NWPCC 2021 Commercial Curtailment
Curtailment | Third Party - Sustained | Third Party - Sustained | Steady State Participation Rate | % of eligible customers | Small Industrial | Industrial | 15% | CA | NWPCC 2021 Industrial Curtailment
Curtailment | Third Party - Sustained | Third Party - Sustained | Steady State Participation Rate | % of eligible customers | Small Industrial | Industrial | 15% | OR | NWPCC 2021 Industrial Curtailment
Curtailment | Third Party - Sustained | Third Party - Sustained | Steady State Participation Rate | % of eligible customers | Small Industrial | Industrial | 15% | WA | NWPCC 2021 Industrial Curtailment
Curtailment | Third Party - Sustained | Third Party - Sustained | Steady State Participation Rate | % of eligible customers | Small Industrial | Industrial | 15% | ID | NWPCC 2021 Industrial Curtailment
Curtailment | Third Party - Sustained | Third Party - Sustained | Steady State Participation Rate | % of eligible customers | Small Industrial | Industrial | 15% | UT | NWPCC 2021 Industrial Curtailment
Curtailment | Third Party - Sustained | Third Party - Sustained | Steady State Participation Rate | % of eligible customers | Small Industrial | Industrial | 15% | WY | NWPCC 2021 Industrial Curtailment
DLC (Conventional) | Water Heater DLC | Water Heater DLC - ERWH | Steady State Participation Rate | % of eligible customers | Medium Commercial | Commercial | 25% | CA | NWPCC 2021 for Water Heater Switch (residential assumption)
DLC (Conventional) | Water Heater DLC | Water Heater DLC - ERWH | Steady State Participation Rate | % of eligible customers | Medium Commercial | Commercial | 25% | OR | NWPCC 2021 for Water Heater Switch (residential assumption)
DLC (Conventional) | Water Heater DLC | Water Heater DLC - ERWH | Steady State Participation Rate | % of eligible customers | Medium Commercial | Commercial | 25% | WA | NWPCC 2021 for Water Heater Switch (residential assumption)
DLC (Conventional) | Water Heater DLC | Water Heater DLC - ERWH | Steady State Participation Rate | % of eligible customers | Medium Commercial | Commercial | 25% | ID | NWPCC 2021 for Water Heater Switch (residential assumption)
DLC (Conventional) | Water Heater DLC | Water Heater DLC - ERWH | Steady State Participation Rate | % of eligible customers | Medium Commercial | Commercial | 25% | UT | NWPCC 2021 for Water Heater Switch (residential assumption)
DLC (Conventional) | Water Heater DLC | Water Heater DLC - ERWH | Steady State Participation Rate | % of eligible customers | Medium Commercial | Commercial | 25% | WY | NWPCC 2021 for Water Heater Switch (residential assumption)
DLC (Conventional) | Water Heater DLC | Water Heater DLC - ERWH | Steady State Participation Rate | % of eligible customers | Medium Industrial | Industrial | 25% | CA | NWPCC 2021 for Water Heater Switch (residential assumption)
DLC (Conventional) | Water Heater DLC | Water Heater DLC - ERWH | Steady State Participation Rate | % of eligible customers | Medium Industrial | Industrial | 25% | OR | NWPCC 2021 for Water Heater Switch (residential assumption)
DLC (Conventional) | Water Heater DLC | Water Heater DLC - ERWH | Steady State Participation Rate | % of eligible customers | Medium Industrial | Industrial | 25% | WA | NWPCC 2021 for Water Heater Switch (residential assumption)
DLC (Conventional) | Water Heater DLC | Water Heater DLC - ERWH | Steady State Participation Rate | % of eligible customers | Medium Industrial | Industrial | 25% | ID | NWPCC 2021 for Water Heater Switch (residential assumption)
DLC (Conventional) | Water Heater DLC | Water Heater DLC - ERWH | Steady State Participation Rate | % of eligible customers | Medium Industrial | Industrial | 25% | UT | NWPCC 2021 for Water Heater Switch (residential assumption)
DLC (Conventional) | Water Heater DLC | Water Heater DLC - ERWH | Steady State Participation Rate | % of eligible customers | Medium Industrial | Industrial | 25% | WY | NWPCC 2021 for Water Heater Switch (residential assumption)
DLC (Conventional) | Water Heater DLC | Water Heater DLC - ERWH | Steady State Participation Rate | % of eligible customers | Residential | Residential | 25% | CA | NWPCC 2021 for Water Heater Switch
DLC (Conventional) | Water Heater DLC | Water Heater DLC - ERWH | Steady State Participation Rate | % of eligible customers | Residential | Residential | 25% | OR | NWPCC 2021 for Water Heater Switch
DLC (Conventional) | Water Heater DLC | Water Heater DLC - ERWH | Steady State Participation Rate | % of eligible customers | Residential | Residential | 25% | WA | NWPCC 2021 for Water Heater Switch
DLC (Conventional) | Water Heater DLC | Water Heater DLC - ERWH | Steady State Participation Rate | % of eligible customers | Residential | Residential | 25% | ID | NWPCC 2021 for Water Heater Switch
DLC (Conventional) | Water Heater DLC | Water Heater DLC - ERWH | Steady State Participation Rate | % of eligible customers | Residential | Residential | 25% | UT | NWPCC 2021 for Water Heater Switch
DLC (Conventional) | Water Heater DLC | Water Heater DLC - ERWH | Steady State Participation Rate | % of eligible customers | Residential | Residential | 25% | WY | NWPCC 2021 for Water Heater Switch
DLC (Conventional) | Water Heater DLC | Water Heater DLC - ERWH | Steady State Participation Rate | % of eligible customers | Small Commercial | Commercial | 25% | CA | NWPCC 2021 for Water Heater Switch (residential assumption)
DLC (Conventional) | Water Heater DLC | Water Heater DLC - ERWH | Steady State Participation Rate | % of eligible customers | Small Commercial | Commercial | 25% | OR | NWPCC 2021 for Water Heater Switch (residential assumption)
DLC (Conventional) | Water Heater DLC | Water Heater DLC - ERWH | Steady State Participation Rate | % of eligible customers | Small Commercial | Commercial | 25% | WA | NWPCC 2021 for Water Heater Switch (residential assumption)
DLC (Conventional) | Water Heater DLC | Water Heater DLC - ERWH | Steady State Participation Rate | % of eligible customers | Small Commercial | Commercial | 25% | ID | NWPCC 2021 for Water Heater Switch (residential assumption)
DLC (Conventional) | Water Heater DLC | Water Heater DLC - ERWH | Steady State Participation Rate | % of eligible customers | Small Commercial | Commercial | 25% | UT | NWPCC 2021 for Water Heater Switch (residential assumption)
DLC (Conventional) | Water Heater DLC | Water Heater DLC - ERWH | Steady State Participation Rate | % of eligible customers | Small Commercial | Commercial | 25% | WY | NWPCC 2021 for Water Heater Switch (residential assumption)
DLC (Conventional) | Water Heater DLC | Water Heater DLC - ERWH | Steady State Participation Rate | % of eligible customers | Small Industrial | Industrial | 25% | CA | NWPCC 2021 for Water Heater Switch (residential assumption)
DLC (Conventional) | Water Heater DLC | Water Heater DLC - ERWH | Steady State Participation Rate | % of eligible customers | Small Industrial | Industrial | 25% | OR | NWPCC 2021 for Water Heater Switch (residential assumption)
DLC (Conventional) | Water Heater DLC | Water Heater DLC - ERWH | Steady State Participation Rate | % of eligible customers | Small Industrial | Industrial | 25% | WA | NWPCC 2021 for Water Heater Switch (residential assumption)
DLC (Conventional) | Water Heater DLC | Water Heater DLC - ERWH | Steady State Participation Rate | % of eligible customers | Small Industrial | Industrial | 25% | ID | NWPCC 2021 for Water Heater Switch (residential assumption)
DLC (Conventional) | Water Heater DLC | Water Heater DLC - ERWH | Steady State Participation Rate | % of eligible customers | Small Industrial | Industrial | 25% | UT | NWPCC 2021 for Water Heater Switch (residential assumption)
DLC (Conventional) | Water Heater DLC | Water Heater DLC - ERWH | Steady State Participation Rate | % of eligible customers | Small Industrial | Industrial | 25% | WY | NWPCC 2021 for Water Heater Switch (residential assumption)
DLC (Conventional) | Water Heater DLC | Water Heater DLC - HPWH | Steady State Participation Rate | % of eligible customers | Medium Commercial | Commercial | 25% | CA | NWPCC 2021 for Water Heater Switch (residential assumption)
DLC (Conventional) | Water Heater DLC | Water Heater DLC - HPWH | Steady State Participation Rate | % of eligible customers | Medium Commercial | Commercial | 25% | OR | NWPCC 2021 for Water Heater Switch (residential assumption)
DLC (Conventional) | Water Heater DLC | Water Heater DLC - HPWH | Steady State Participation Rate | % of eligible customers | Medium Commercial | Commercial | 25% | WA | NWPCC 2021 for Water Heater Switch (residential assumption)
DLC (Conventional) | Water Heater DLC | Water Heater DLC - HPWH | Steady State Participation Rate | % of eligible customers | Medium Commercial | Commercial | 25% | ID | NWPCC 2021 for Water Heater Switch (residential assumption)
DLC (Conventional) | Water Heater DLC | Water Heater DLC - HPWH | Steady State Participation Rate | % of eligible customers | Medium Commercial | Commercial | 25% | UT | NWPCC 2021 for Water Heater Switch (residential assumption)
DLC (Conventional) | Water Heater DLC | Water Heater DLC - HPWH | Steady State Participation Rate | % of eligible customers | Medium Commercial | Commercial | 25% | WY | NWPCC 2021 for Water Heater Switch (residential assumption)
DLC (Conventional) | Water Heater DLC | Water Heater DLC - HPWH | Steady State Participation Rate | % of eligible customers | Medium Industrial | Industrial | 25% | CA | NWPCC 2021 for Water Heater Switch (residential assumption)
DLC (Conventional) | Water Heater DLC | Water Heater DLC - HPWH | Steady State Participation Rate | % of eligible customers | Medium Industrial | Industrial | 25% | OR | NWPCC 2021 for Water Heater Switch (residential assumption)
DLC (Conventional) | Water Heater DLC | Water Heater DLC - HPWH | Steady State Participation Rate | % of eligible customers | Medium Industrial | Industrial | 25% | WA | NWPCC 2021 for Water Heater Switch (residential assumption)
DLC (Conventional) | Water Heater DLC | Water Heater DLC - HPWH | Steady State Participation Rate | % of eligible customers | Medium Industrial | Industrial | 25% | ID | NWPCC 2021 for Water Heater Switch (residential assumption)
DLC (Conventional) | Water Heater DLC | Water Heater DLC - HPWH | Steady State Participation Rate | % of eligible customers | Medium Industrial | Industrial | 25% | UT | NWPCC 2021 for Water Heater Switch (residential assumption)
DLC (Conventional) | Water Heater DLC | Water Heater DLC - HPWH | Steady State Participation Rate | % of eligible customers | Medium Industrial | Industrial | 25% | WY | NWPCC 2021 for Water Heater Switch (residential assumption)
DLC (Conventional) | Water Heater DLC | Water Heater DLC - HPWH | Steady State Participation Rate | % of eligible customers | Residential | Residential | 25% | CA | NWPCC 2021 for Water Heater Switch
DLC (Conventional) | Water Heater DLC | Water Heater DLC - HPWH | Steady State Participation Rate | % of eligible customers | Residential | Residential | 25% | OR | NWPCC 2021 for Water Heater Switch
DLC (Conventional) | Water Heater DLC | Water Heater DLC - HPWH | Steady State Participation Rate | % of eligible customers | Residential | Residential | 25% | WA | NWPCC 2021 for Water Heater Switch
DLC (Conventional) | Water Heater DLC | Water Heater DLC - HPWH | Steady State Participation Rate | % of eligible customers | Residential | Residential | 25% | ID | NWPCC 2021 for Water Heater Switch
DLC (Conventional) | Water Heater DLC | Water Heater DLC - HPWH | Steady State Participation Rate | % of eligible customers | Residential | Residential | 25% | UT | NWPCC 2021 for Water Heater Switch
DLC (Conventional) | Water Heater DLC | Water Heater DLC - HPWH | Steady State Participation Rate | % of eligible customers | Residential | Residential | 25% | WY | NWPCC 2021 for Water Heater Switch
DLC (Conventional) | Water Heater DLC | Water Heater DLC - HPWH | Steady State Participation Rate | % of eligible customers | Small Commercial | Commercial | 25% | CA | NWPCC 2021 for Water Heater Switch (residential assumption)
DLC (Conventional) | Water Heater DLC | Water Heater DLC - HPWH | Steady State Participation Rate | % of eligible customers | Small Commercial | Commercial | 25% | OR | NWPCC 2021 for Water Heater Switch (residential assumption)
DLC (Conventional) | Water Heater DLC | Water Heater DLC - HPWH | Steady State Participation Rate | % of eligible customers | Small Commercial | Commercial | 25% | WA | NWPCC 2021 for Water Heater Switch (residential assumption)
DLC (Conventional) | Water Heater DLC | Water Heater DLC - HPWH | Steady State Participation Rate | % of eligible customers | Small Commercial | Commercial | 25% | ID | NWPCC 2021 for Water Heater Switch (residential assumption)
DLC (Conventional) | Water Heater DLC | Water Heater DLC - HPWH | Steady State Participation Rate | % of eligible customers | Small Commercial | Commercial | 25% | UT | NWPCC 2021 for Water Heater Switch (residential assumption)
DLC (Conventional) | Water Heater DLC | Water Heater DLC - HPWH | Steady State Participation Rate | % of eligible customers | Small Commercial | Commercial | 25% | WY | NWPCC 2021 for Water Heater Switch (residential assumption)
DLC (Conventional) | Water Heater DLC | Water Heater DLC - HPWH | Steady State Participation Rate | % of eligible customers | Small Industrial | Industrial | 25% | CA | NWPCC 2021 for Water Heater Switch (residential assumption)
DLC (Conventional) | Water Heater DLC | Water Heater DLC - HPWH | Steady State Participation Rate | % of eligible customers | Small Industrial | Industrial | 25% | OR | NWPCC 2021 for Water Heater Switch (residential assumption)
DLC (Conventional) | Water Heater DLC | Water Heater DLC - HPWH | Steady State Participation Rate | % of eligible customers | Small Industrial | Industrial | 25% | WA | NWPCC 2021 for Water Heater Switch (residential assumption)
DLC (Conventional) | Water Heater DLC | Water Heater DLC - HPWH | Steady State Participation Rate | % of eligible customers | Small Industrial | Industrial | 25% | ID | NWPCC 2021 for Water Heater Switch (residential assumption)
DLC (Conventional) | Water Heater DLC | Water Heater DLC - HPWH | Steady State Participation Rate | % of eligible customers | Small Industrial | Industrial | 25% | UT | NWPCC 2021 for Water Heater Switch (residential assumption)
DLC (Conventional) | Water Heater DLC | Water Heater DLC - HPWH | Steady State Participation Rate | % of eligible customers | Small Industrial | Industrial | 25% | WY | NWPCC 2021 for Water Heater Switch (residential assumption)

## Impacts
Program Category | Program Option | Model Group | Data Element | Element Unit | Model Class | Sector | value | State | Note
Curtailment | Third Party - Sustained | Third Party - Sustained | Per Customer Summer Peak Reduction (%) | % of Peak | Extra-Large Commercial | Commercial | 25% | CA | NWPCC 2021 for Curtailment
Curtailment | Third Party - Sustained | Third Party - Sustained | Per Customer Winter Peak Reduction (%) | % of Peak | Extra-Large Commercial | Commercial | 25% | CA | NWPCC 2021 for Curtailment
Curtailment | Third Party - Sustained | Third Party - Sustained | Per Customer Summer Peak Reduction (%) | % of Peak | Extra-Large Commercial | Commercial | 25% | ID | NWPCC 2021 for Curtailment
Curtailment | Third Party - Sustained | Third Party - Sustained | Per Customer Winter Peak Reduction (%) | % of Peak | Extra-Large Commercial | Commercial | 25% | ID | NWPCC 2021 for Curtailment
Curtailment | Third Party - Sustained | Third Party - Sustained | Per Customer Summer Peak Reduction (%) | % of Peak | Extra-Large Commercial | Commercial | 25% | OR | NWPCC 2021 for Curtailment
Curtailment | Third Party - Sustained | Third Party - Sustained | Per Customer Winter Peak Reduction (%) | % of Peak | Extra-Large Commercial | Commercial | 25% | OR | NWPCC 2021 for Curtailment
Curtailment | Third Party - Sustained | Third Party - Sustained | Per Customer Summer Peak Reduction (%) | % of Peak | Extra-Large Commercial | Commercial | 25% | UT | NWPCC 2021 for Curtailment
Curtailment | Third Party - Sustained | Third Party - Sustained | Per Customer Winter Peak Reduction (%) | % of Peak | Extra-Large Commercial | Commercial | 25% | UT | NWPCC 2021 for Curtailment
Curtailment | Third Party - Sustained | Third Party - Sustained | Per Customer Summer Peak Reduction (%) | % of Peak | Extra-Large Commercial | Commercial | 25% | WA | NWPCC 2021 for Curtailment
Curtailment | Third Party - Sustained | Third Party - Sustained | Per Customer Winter Peak Reduction (%) | % of Peak | Extra-Large Commercial | Commercial | 25% | WA | NWPCC 2021 for Curtailment
Curtailment | Third Party - Sustained | Third Party - Sustained | Per Customer Summer Peak Reduction (%) | % of Peak | Extra-Large Commercial | Commercial | 25% | WY | NWPCC 2021 for Curtailment
Curtailment | Third Party - Sustained | Third Party - Sustained | Per Customer Winter Peak Reduction (%) | % of Peak | Extra-Large Commercial | Commercial | 25% | WY | NWPCC 2021 for Curtailment
Curtailment | Third Party - Sustained | Third Party - Sustained | Per Customer Summer Peak Reduction (%) | % of Peak | Large Commercial | Commercial | 25% | CA | NWPCC 2021 for Curtailment
Curtailment | Third Party - Sustained | Third Party - Sustained | Per Customer Winter Peak Reduction (%) | % of Peak | Large Commercial | Commercial | 25% | CA | NWPCC 2021 for Curtailment
Curtailment | Third Party - Sustained | Third Party - Sustained | Per Customer Summer Peak Reduction (%) | % of Peak | Large Commercial | Commercial | 25% | ID | NWPCC 2021 for Curtailment
Curtailment | Third Party - Sustained | Third Party - Sustained | Per Customer Winter Peak Reduction (%) | % of Peak | Large Commercial | Commercial | 25% | ID | NWPCC 2021 for Curtailment
Curtailment | Third Party - Sustained | Third Party - Sustained | Per Customer Summer Peak Reduction (%) | % of Peak | Large Commercial | Commercial | 25% | OR | NWPCC 2021 for Curtailment
Curtailment | Third Party - Sustained | Third Party - Sustained | Per Customer Winter Peak Reduction (%) | % of Peak | Large Commercial | Commercial | 25% | OR | NWPCC 2021 for Curtailment
Curtailment | Third Party - Sustained | Third Party - Sustained | Per Customer Summer Peak Reduction (%) | % of Peak | Large Commercial | Commercial | 25% | UT | NWPCC 2021 for Curtailment
Curtailment | Third Party - Sustained | Third Party - Sustained | Per Customer Winter Peak Reduction (%) | % of Peak | Large Commercial | Commercial | 25% | UT | NWPCC 2021 for Curtailment
Curtailment | Third Party - Sustained | Third Party - Sustained | Per Customer Summer Peak Reduction (%) | % of Peak | Large Commercial | Commercial | 25% | WA | NWPCC 2021 for Curtailment
Curtailment | Third Party - Sustained | Third Party - Sustained | Per Customer Winter Peak Reduction (%) | % of Peak | Large Commercial | Commercial | 25% | WA | NWPCC 2021 for Curtailment
Curtailment | Third Party - Sustained | Third Party - Sustained | Per Customer Summer Peak Reduction (%) | % of Peak | Large Commercial | Commercial | 25% | WY | NWPCC 2021 for Curtailment
Curtailment | Third Party - Sustained | Third Party - Sustained | Per Customer Winter Peak Reduction (%) | % of Peak | Large Commercial | Commercial | 25% | WY | NWPCC 2021 for Curtailment
Curtailment | Third Party - Sustained | Third Party - Sustained | Per Customer Summer Peak Reduction (%) | % of Peak | Medium Commercial | Commercial | 25% | CA | NWPCC 2021 for Curtailment
Curtailment | Third Party - Sustained | Third Party - Sustained | Per Customer Winter Peak Reduction (%) | % of Peak | Medium Commercial | Commercial | 25% | CA | NWPCC 2021 for Curtailment
Curtailment | Third Party - Sustained | Third Party - Sustained | Per Customer Summer Peak Reduction (%) | % of Peak | Medium Commercial | Commercial | 25% | ID | NWPCC 2021 for Curtailment
Curtailment | Third Party - Sustained | Third Party - Sustained | Per Customer Winter Peak Reduction (%) | % of Peak | Medium Commercial | Commercial | 25% | ID | NWPCC 2021 for Curtailment
Curtailment | Third Party - Sustained | Third Party - Sustained | Per Customer Summer Peak Reduction (%) | % of Peak | Medium Commercial | Commercial | 25% | OR | NWPCC 2021 for Curtailment
Curtailment | Third Party - Sustained | Third Party - Sustained | Per Customer Winter Peak Reduction (%) | % of Peak | Medium Commercial | Commercial | 25% | OR | NWPCC 2021 for Curtailment
Curtailment | Third Party - Sustained | Third Party - Sustained | Per Customer Summer Peak Reduction (%) | % of Peak | Medium Commercial | Commercial | 25% | UT | NWPCC 2021 for Curtailment
Curtailment | Third Party - Sustained | Third Party - Sustained | Per Customer Winter Peak Reduction (%) | % of Peak | Medium Commercial | Commercial | 25% | UT | NWPCC 2021 for Curtailment
Curtailment | Third Party - Sustained | Third Party - Sustained | Per Customer Summer Peak Reduction (%) | % of Peak | Medium Commercial | Commercial | 25% | WA | NWPCC 2021 for Curtailment
Curtailment | Third Party - Sustained | Third Party - Sustained | Per Customer Winter Peak Reduction (%) | % of Peak | Medium Commercial | Commercial | 25% | WA | NWPCC 2021 for Curtailment
Curtailment | Third Party - Sustained | Third Party - Sustained | Per Customer Summer Peak Reduction (%) | % of Peak | Medium Commercial | Commercial | 25% | WY | NWPCC 2021 for Curtailment
Curtailment | Third Party - Sustained | Third Party - Sustained | Per Customer Winter Peak Reduction (%) | % of Peak | Medium Commercial | Commercial | 25% | WY | NWPCC 2021 for Curtailment
Curtailment | Third Party - Sustained | Third Party - Sustained | Per Customer Summer Peak Reduction (%) | % of Peak | Small Commercial | Commercial | 25% | CA | NWPCC 2021 for Curtailment
Curtailment | Third Party - Sustained | Third Party - Sustained | Per Customer Winter Peak Reduction (%) | % of Peak | Small Commercial | Commercial | 25% | CA | NWPCC 2021 for Curtailment
Curtailment | Third Party - Sustained | Third Party - Sustained | Per Customer Summer Peak Reduction (%) | % of Peak | Small Commercial | Commercial | 25% | ID | NWPCC 2021 for Curtailment
Curtailment | Third Party - Sustained | Third Party - Sustained | Per Customer Winter Peak Reduction (%) | % of Peak | Small Commercial | Commercial | 25% | ID | NWPCC 2021 for Curtailment
Curtailment | Third Party - Sustained | Third Party - Sustained | Per Customer Summer Peak Reduction (%) | % of Peak | Small Commercial | Commercial | 25% | OR | NWPCC 2021 for Curtailment
Curtailment | Third Party - Sustained | Third Party - Sustained | Per Customer Winter Peak Reduction (%) | % of Peak | Small Commercial | Commercial | 25% | OR | NWPCC 2021 for Curtailment
Curtailment | Third Party - Sustained | Third Party - Sustained | Per Customer Summer Peak Reduction (%) | % of Peak | Small Commercial | Commercial | 25% | UT | NWPCC 2021 for Curtailment
Curtailment | Third Party - Sustained | Third Party - Sustained | Per Customer Winter Peak Reduction (%) | % of Peak | Small Commercial | Commercial | 25% | UT | NWPCC 2021 for Curtailment
Curtailment | Third Party - Sustained | Third Party - Sustained | Per Customer Summer Peak Reduction (%) | % of Peak | Small Commercial | Commercial | 25% | WA | NWPCC 2021 for Curtailment
Curtailment | Third Party - Sustained | Third Party - Sustained | Per Customer Winter Peak Reduction (%) | % of Peak | Small Commercial | Commercial | 25% | WA | NWPCC 2021 for Curtailment
Curtailment | Third Party - Sustained | Third Party - Sustained | Per Customer Summer Peak Reduction (%) | % of Peak | Small Commercial | Commercial | 25% | WY | NWPCC 2021 for Curtailment
Curtailment | Third Party - Sustained | Third Party - Sustained | Per Customer Winter Peak Reduction (%) | % of Peak | Small Commercial | Commercial | 25% | WY | NWPCC 2021 for Curtailment
Curtailment | Third Party - Sustained | Third Party - Sustained | Per Customer Summer Peak Reduction (%) | % of Peak | Extra-Large Industrial | Industrial | 25% | CA | NWPCC 2021 for Curtailment
Curtailment | Third Party - Sustained | Third Party - Sustained | Per Customer Winter Peak Reduction (%) | % of Peak | Extra-Large Industrial | Industrial | 25% | CA | NWPCC 2021 for Curtailment
Curtailment | Third Party - Sustained | Third Party - Sustained | Per Customer Summer Peak Reduction (%) | % of Peak | Extra-Large Industrial | Industrial | 25% | ID | NWPCC 2021 for Curtailment
Curtailment | Third Party - Sustained | Third Party - Sustained | Per Customer Winter Peak Reduction (%) | % of Peak | Extra-Large Industrial | Industrial | 25% | ID | NWPCC 2021 for Curtailment
Curtailment | Third Party - Sustained | Third Party - Sustained | Per Customer Summer Peak Reduction (%) | % of Peak | Extra-Large Industrial | Industrial | 25% | OR | NWPCC 2021 for Curtailment
Curtailment | Third Party - Sustained | Third Party - Sustained | Per Customer Winter Peak Reduction (%) | % of Peak | Extra-Large Industrial | Industrial | 25% | OR | NWPCC 2021 for Curtailment
Curtailment | Third Party - Sustained | Third Party - Sustained | Per Customer Summer Peak Reduction (%) | % of Peak | Extra-Large Industrial | Industrial | 25% | UT | NWPCC 2021 for Curtailment
Curtailment | Third Party - Sustained | Third Party - Sustained | Per Customer Winter Peak Reduction (%) | % of Peak | Extra-Large Industrial | Industrial | 25% | UT | NWPCC 2021 for Curtailment
Curtailment | Third Party - Sustained | Third Party - Sustained | Per Customer Summer Peak Reduction (%) | % of Peak | Extra-Large Industrial | Industrial | 25% | WA | NWPCC 2021 for Curtailment
Curtailment | Third Party - Sustained | Third Party - Sustained | Per Customer Winter Peak Reduction (%) | % of Peak | Extra-Large Industrial | Industrial | 25% | WA | NWPCC 2021 for Curtailment
Curtailment | Third Party - Sustained | Third Party - Sustained | Per Customer Summer Peak Reduction (%) | % of Peak | Extra-Large Industrial | Industrial | 25% | WY | NWPCC 2021 for Curtailment
Curtailment | Third Party - Sustained | Third Party - Sustained | Per Customer Winter Peak Reduction (%) | % of Peak | Extra-Large Industrial | Industrial | 25% | WY | NWPCC 2021 for Curtailment
Curtailment | Third Party - Sustained | Third Party - Sustained | Per Customer Summer Peak Reduction (%) | % of Peak | Large Industrial | Industrial | 25% | CA | NWPCC 2021 for Curtailment
Curtailment | Third Party - Sustained | Third Party - Sustained | Per Customer Winter Peak Reduction (%) | % of Peak | Large Industrial | Industrial | 25% | CA | NWPCC 2021 for Curtailment
Curtailment | Third Party - Sustained | Third Party - Sustained | Per Customer Summer Peak Reduction (%) | % of Peak | Large Industrial | Industrial | 25% | ID | NWPCC 2021 for Curtailment
Curtailment | Third Party - Sustained | Third Party - Sustained | Per Customer Winter Peak Reduction (%) | % of Peak | Large Industrial | Industrial | 25% | ID | NWPCC 2021 for Curtailment
Curtailment | Third Party - Sustained | Third Party - Sustained | Per Customer Summer Peak Reduction (%) | % of Peak | Large Industrial | Industrial | 25% | OR | NWPCC 2021 for Curtailment
Curtailment | Third Party - Sustained | Third Party - Sustained | Per Customer Winter Peak Reduction (%) | % of Peak | Large Industrial | Industrial | 25% | OR | NWPCC 2021 for Curtailment
Curtailment | Third Party - Sustained | Third Party - Sustained | Per Customer Summer Peak Reduction (%) | % of Peak | Large Industrial | Industrial | 25% | UT | NWPCC 2021 for Curtailment
Curtailment | Third Party - Sustained | Third Party - Sustained | Per Customer Winter Peak Reduction (%) | % of Peak | Large Industrial | Industrial | 25% | UT | NWPCC 2021 for Curtailment
Curtailment | Third Party - Sustained | Third Party - Sustained | Per Customer Summer Peak Reduction (%) | % of Peak | Large Industrial | Industrial | 25% | WA | NWPCC 2021 for Curtailment
Curtailment | Third Party - Sustained | Third Party - Sustained | Per Customer Winter Peak Reduction (%) | % of Peak | Large Industrial | Industrial | 25% | WA | NWPCC 2021 for Curtailment
Curtailment | Third Party - Sustained | Third Party - Sustained | Per Customer Summer Peak Reduction (%) | % of Peak | Large Industrial | Industrial | 25% | WY | NWPCC 2021 for Curtailment
Curtailment | Third Party - Sustained | Third Party - Sustained | Per Customer Winter Peak Reduction (%) | % of Peak | Large Industrial | Industrial | 25% | WY | NWPCC 2021 for Curtailment
Curtailment | Third Party - Sustained | Third Party - Sustained | Per Customer Summer Peak Reduction (%) | % of Peak | Medium Industrial | Industrial | 25% | CA | NWPCC 2021 for Curtailment
Curtailment | Third Party - Sustained | Third Party - Sustained | Per Customer Winter Peak Reduction (%) | % of Peak | Medium Industrial | Industrial | 25% | CA | NWPCC 2021 for Curtailment
Curtailment | Third Party - Sustained | Third Party - Sustained | Per Customer Summer Peak Reduction (%) | % of Peak | Medium Industrial | Industrial | 25% | ID | NWPCC 2021 for Curtailment
Curtailment | Third Party - Sustained | Third Party - Sustained | Per Customer Winter Peak Reduction (%) | % of Peak | Medium Industrial | Industrial | 25% | ID | NWPCC 2021 for Curtailment
Curtailment | Third Party - Sustained | Third Party - Sustained | Per Customer Summer Peak Reduction (%) | % of Peak | Medium Industrial | Industrial | 25% | OR | NWPCC 2021 for Curtailment
Curtailment | Third Party - Sustained | Third Party - Sustained | Per Customer Winter Peak Reduction (%) | % of Peak | Medium Industrial | Industrial | 25% | OR | NWPCC 2021 for Curtailment
Curtailment | Third Party - Sustained | Third Party - Sustained | Per Customer Summer Peak Reduction (%) | % of Peak | Medium Industrial | Industrial | 25% | UT | NWPCC 2021 for Curtailment
Curtailment | Third Party - Sustained | Third Party - Sustained | Per Customer Winter Peak Reduction (%) | % of Peak | Medium Industrial | Industrial | 25% | UT | NWPCC 2021 for Curtailment
Curtailment | Third Party - Sustained | Third Party - Sustained | Per Customer Summer Peak Reduction (%) | % of Peak | Medium Industrial | Industrial | 25% | WA | NWPCC 2021 for Curtailment
Curtailment | Third Party - Sustained | Third Party - Sustained | Per Customer Winter Peak Reduction (%) | % of Peak | Medium Industrial | Industrial | 25% | WA | NWPCC 2021 for Curtailment
Curtailment | Third Party - Sustained | Third Party - Sustained | Per Customer Summer Peak Reduction (%) | % of Peak | Medium Industrial | Industrial | 25% | WY | NWPCC 2021 for Curtailment
Curtailment | Third Party - Sustained | Third Party - Sustained | Per Customer Winter Peak Reduction (%) | % of Peak | Medium Industrial | Industrial | 25% | WY | NWPCC 2021 for Curtailment
Curtailment | Third Party - Sustained | Third Party - Sustained | Per Customer Summer Peak Reduction (%) | % of Peak | Small Industrial | Industrial | 25% | CA | NWPCC 2021 for Curtailment
Curtailment | Third Party - Sustained | Third Party - Sustained | Per Customer Winter Peak Reduction (%) | % of Peak | Small Industrial | Industrial | 25% | CA | NWPCC 2021 for Curtailment
Curtailment | Third Party - Sustained | Third Party - Sustained | Per Customer Summer Peak Reduction (%) | % of Peak | Small Industrial | Industrial | 25% | ID | NWPCC 2021 for Curtailment
Curtailment | Third Party - Sustained | Third Party - Sustained | Per Customer Winter Peak Reduction (%) | % of Peak | Small Industrial | Industrial | 25% | ID | NWPCC 2021 for Curtailment
Curtailment | Third Party - Sustained | Third Party - Sustained | Per Customer Summer Peak Reduction (%) | % of Peak | Small Industrial | Industrial | 25% | OR | NWPCC 2021 for Curtailment
Curtailment | Third Party - Sustained | Third Party - Sustained | Per Customer Winter Peak Reduction (%) | % of Peak | Small Industrial | Industrial | 25% | OR | NWPCC 2021 for Curtailment
Curtailment | Third Party - Sustained | Third Party - Sustained | Per Customer Summer Peak Reduction (%) | % of Peak | Small Industrial | Industrial | 25% | UT | NWPCC 2021 for Curtailment
Curtailment | Third Party - Sustained | Third Party - Sustained | Per Customer Winter Peak Reduction (%) | % of Peak | Small Industrial | Industrial | 25% | UT | NWPCC 2021 for Curtailment
Curtailment | Third Party - Sustained | Third Party - Sustained | Per Customer Summer Peak Reduction (%) | % of Peak | Small Industrial | Industrial | 25% | WA | NWPCC 2021 for Curtailment
Curtailment | Third Party - Sustained | Third Party - Sustained | Per Customer Winter Peak Reduction (%) | % of Peak | Small Industrial | Industrial | 25% | WA | NWPCC 2021 for Curtailment
Curtailment | Third Party - Sustained | Third Party - Sustained | Per Customer Summer Peak Reduction (%) | % of Peak | Small Industrial | Industrial | 25% | WY | NWPCC 2021 for Curtailment
Curtailment | Third Party - Sustained | Third Party - Sustained | Per Customer Winter Peak Reduction (%) | % of Peak | Small Industrial | Industrial | 25% | WY | NWPCC 2021 for Curtailment
DLC (Conventional) | EV DLC | EV DLC | Per Customer Summer Peak Reduction (kW) | kW @meter | Residential | Residential | 0.34 | CA | NWPCC 2021 for EV DLC
DLC (Conventional) | EV DLC | EV DLC | Per Customer Winter Peak Reduction (kW) | kW @meter | Residential | Residential | 0.34 | CA | NWPCC 2021 for EV DLC
DLC (Conventional) | EV DLC | EV DLC | Per Customer Summer Peak Reduction (kW) | kW @meter | Residential | Residential | 0.34 | ID | NWPCC 2021 for EV DLC
DLC (Conventional) | EV DLC | EV DLC | Per Customer Winter Peak Reduction (kW) | kW @meter | Residential | Residential | 0.34 | ID | NWPCC 2021 for EV DLC
DLC (Conventional) | EV DLC | EV DLC | Per Customer Summer Peak Reduction (kW) | kW @meter | Residential | Residential | 0.34 | OR | NWPCC 2021 for EV DLC
DLC (Conventional) | EV DLC | EV DLC | Per Customer Winter Peak Reduction (kW) | kW @meter | Residential | Residential | 0.34 | OR | NWPCC 2021 for EV DLC
DLC (Conventional) | EV DLC | EV DLC | Per Customer Summer Peak Reduction (kW) | kW @meter | Residential | Residential | 0.34 | UT | NWPCC 2021 for EV DLC
DLC (Conventional) | EV DLC | EV DLC | Per Customer Winter Peak Reduction (kW) | kW @meter | Residential | Residential | 0.34 | UT | NWPCC 2021 for EV DLC
DLC (Conventional) | EV DLC | EV DLC | Per Customer Summer Peak Reduction (kW) | kW @meter | Residential | Residential | 0.34 | WA | NWPCC 2021 for EV DLC
DLC (Conventional) | EV DLC | EV DLC | Per Customer Winter Peak Reduction (kW) | kW @meter | Residential | Residential | 0.34 | WA | NWPCC 2021 for EV DLC
DLC (Conventional) | EV DLC | EV DLC | Per Customer Summer Peak Reduction (kW) | kW @meter | Residential | Residential | 0.34 | WY | NWPCC 2021 for EV DLC
DLC (Conventional) | EV DLC | EV DLC | Per Customer Winter Peak Reduction (kW) | kW @meter | Residential | Residential | 0.34 | WY | NWPCC 2021 for EV DLC
DLC (Conventional) | HVAC DLC | HVAC DLC - CAC | Per Customer Summer Peak Reduction (%) | % of Peak | Residential | Residential | 39.99% | CA | Based on 2021 Cool Keepers 50% cycling
DLC (Conventional) | HVAC DLC | HVAC DLC - CAC | Per Customer Summer Peak Reduction (%) | % of Peak | Residential | Residential | 39.99% | ID | Based on 2021 Cool Keepers 50% cycling
DLC (Conventional) | HVAC DLC | HVAC DLC - CAC | Per Customer Summer Peak Reduction (%) | % of Peak | Residential | Residential | 39.99% | OR | Based on 2021 Cool Keepers 50% cycling
DLC (Conventional) | HVAC DLC | HVAC DLC - CAC | Per Customer Summer Peak Reduction (%) | % of Peak | Residential | Residential | 39.99% | UT | Based on 2021 Cool Keepers 50% cycling
DLC (Conventional) | HVAC DLC | HVAC DLC - CAC | Per Customer Summer Peak Reduction (%) | % of Peak | Residential | Residential | 39.99% | WA | Based on 2021 Cool Keepers 50% cycling
DLC (Conventional) | HVAC DLC | HVAC DLC - CAC | Per Customer Summer Peak Reduction (%) | % of Peak | Residential | Residential | 39.99% | WY | Based on 2021 Cool Keepers 50% cycling
DLC (Conventional) | HVAC DLC | HVAC DLC - HP Cooling | Per Customer Summer Peak Reduction (%) | % of Peak | Medium Commercial | Commercial | 40% | CA | Based on 2021 Cool Keepers 50% cycling (aligns with LBNL sustained duration shed for medium commercial)
DLC (Conventional) | HVAC DLC | HVAC DLC - HP Cooling | Per Customer Summer Peak Reduction (%) | % of Peak | Medium Commercial | Commercial | 40% | CA | Based on 2021 Cool Keepers 50% cycling (aligns with LBNL sustained duration shed for medium commercial)
DLC (Conventional) | HVAC DLC | HVAC DLC - HP Cooling | Per Customer Summer Peak Reduction (%) | % of Peak | Medium Commercial | Commercial | 40% | CA | Based on 2021 Cool Keepers 50% cycling (aligns with LBNL sustained duration shed for medium commercial)
DLC (Conventional) | HVAC DLC | HVAC DLC - HP Cooling | Per Customer Summer Peak Reduction (%) | % of Peak | Medium Commercial | Commercial | 40% | CA | Based on 2021 Cool Keepers 50% cycling (aligns with LBNL sustained duration shed for medium commercial)
DLC (Conventional) | HVAC DLC | HVAC DLC - HP Cooling | Per Customer Summer Peak Reduction (%) | % of Peak | Medium Commercial | Commercial | 40% | CA | Based on 2021 Cool Keepers 50% cycling (aligns with LBNL sustained duration shed for medium commercial)
DLC (Conventional) | HVAC DLC | HVAC DLC - HP Cooling | Per Customer Summer Peak Reduction (%) | % of Peak | Medium Commercial | Commercial | 40% | CA | Based on 2021 Cool Keepers 50% cycling (aligns with LBNL sustained duration shed for medium commercial)
DLC (Conventional) | HVAC DLC | HVAC DLC - HP Cooling | Per Customer Summer Peak Reduction (%) | % of Peak | Small Commercial | Commercial | 39.99% | CA | Based on 2021 Cool Keepers 50% cycling
DLC (Conventional) | HVAC DLC | HVAC DLC - HP Cooling | Per Customer Summer Peak Reduction (%) | % of Peak | Small Commercial | Commercial | 39.99% | ID | Based on 2021 Cool Keepers 50% cycling
DLC (Conventional) | HVAC DLC | HVAC DLC - HP Cooling | Per Customer Summer Peak Reduction (%) | % of Peak | Small Commercial | Commercial | 39.99% | OR | Based on 2021 Cool Keepers 50% cycling
DLC (Conventional) | HVAC DLC | HVAC DLC - HP Cooling | Per Customer Summer Peak Reduction (%) | % of Peak | Small Commercial | Commercial | 39.99% | UT | Based on 2021 Cool Keepers 50% cycling
DLC (Conventional) | HVAC DLC | HVAC DLC - HP Cooling | Per Customer Summer Peak Reduction (%) | % of Peak | Small Commercial | Commercial | 39.99% | WA | Based on 2021 Cool Keepers 50% cycling
DLC (Conventional) | HVAC DLC | HVAC DLC - HP Cooling | Per Customer Summer Peak Reduction (%) | % of Peak | Small Commercial | Commercial | 39.99% | WY | Based on 2021 Cool Keepers 50% cycling
DLC (Conventional) | HVAC DLC | HVAC DLC - HP Cooling | Per Customer Summer Peak Reduction (%) | % of Peak | Medium Industrial | Industrial | 40% | CA | Based on 2021 Cool Keepers 50% cycling (aligns with LBNL sustained duration shed for medium commercial)
DLC (Conventional) | HVAC DLC | HVAC DLC - HP Cooling | Per Customer Summer Peak Reduction (%) | % of Peak | Medium Industrial | Industrial | 40% | CA | Based on 2021 Cool Keepers 50% cycling (aligns with LBNL sustained duration shed for medium commercial)
DLC (Conventional) | HVAC DLC | HVAC DLC - HP Cooling | Per Customer Summer Peak Reduction (%) | % of Peak | Medium Industrial | Industrial | 40% | CA | Based on 2021 Cool Keepers 50% cycling (aligns with LBNL sustained duration shed for medium commercial)
DLC (Conventional) | HVAC DLC | HVAC DLC - HP Cooling | Per Customer Summer Peak Reduction (%) | % of Peak | Medium Industrial | Industrial | 40% | CA | Based on 2021 Cool Keepers 50% cycling (aligns with LBNL sustained duration shed for medium commercial)
DLC (Conventional) | HVAC DLC | HVAC DLC - HP Cooling | Per Customer Summer Peak Reduction (%) | % of Peak | Medium Industrial | Industrial | 40% | CA | Based on 2021 Cool Keepers 50% cycling (aligns with LBNL sustained duration shed for medium commercial)
DLC (Conventional) | HVAC DLC | HVAC DLC - HP Cooling | Per Customer Summer Peak Reduction (%) | % of Peak | Medium Industrial | Industrial | 40% | CA | Based on 2021 Cool Keepers 50% cycling (aligns with LBNL sustained duration shed for medium commercial)
DLC (Conventional) | HVAC DLC | HVAC DLC - HP Cooling | Per Customer Summer Peak Reduction (%) | % of Peak | Small Industrial | Industrial | 40% | CA | Based on 2021 Cool Keepers 50% cycling (aligns with LBNL sustained duration shed for medium commercial)
DLC (Conventional) | HVAC DLC | HVAC DLC - HP Cooling | Per Customer Summer Peak Reduction (%) | % of Peak | Small Industrial | Industrial | 40% | CA | Based on 2021 Cool Keepers 50% cycling (aligns with LBNL sustained duration shed for medium commercial)
DLC (Conventional) | HVAC DLC | HVAC DLC - HP Cooling | Per Customer Summer Peak Reduction (%) | % of Peak | Small Industrial | Industrial | 40% | CA | Based on 2021 Cool Keepers 50% cycling (aligns with LBNL sustained duration shed for medium commercial)
DLC (Conventional) | HVAC DLC | HVAC DLC - HP Cooling | Per Customer Summer Peak Reduction (%) | % of Peak | Small Industrial | Industrial | 40% | CA | Based on 2021 Cool Keepers 50% cycling (aligns with LBNL sustained duration shed for medium commercial)
DLC (Conventional) | HVAC DLC | HVAC DLC - HP Cooling | Per Customer Summer Peak Reduction (%) | % of Peak | Small Industrial | Industrial | 40% | CA | Based on 2021 Cool Keepers 50% cycling (aligns with LBNL sustained duration shed for medium commercial)
DLC (Conventional) | HVAC DLC | HVAC DLC - HP Cooling | Per Customer Summer Peak Reduction (%) | % of Peak | Small Industrial | Industrial | 40% | CA | Based on 2021 Cool Keepers 50% cycling (aligns with LBNL sustained duration shed for medium commercial)
DLC (Conventional) | HVAC DLC | HVAC DLC - HP Cooling | Per Customer Summer Peak Reduction (%) | % of Peak | Residential | Residential | 39.99% | CA | Based on 2021 Cool Keepers 50% cycling
DLC (Conventional) | HVAC DLC | HVAC DLC - HP Cooling | Per Customer Summer Peak Reduction (%) | % of Peak | Residential | Residential | 39.99% | ID | Based on 2021 Cool Keepers 50% cycling
DLC (Conventional) | HVAC DLC | HVAC DLC - HP Cooling | Per Customer Summer Peak Reduction (%) | % of Peak | Residential | Residential | 39.99% | OR | Based on 2021 Cool Keepers 50% cycling
DLC (Conventional) | HVAC DLC | HVAC DLC - HP Cooling | Per Customer Summer Peak Reduction (%) | % of Peak | Residential | Residential | 39.99% | UT | Based on 2021 Cool Keepers 50% cycling
DLC (Conventional) | HVAC DLC | HVAC DLC - HP Cooling | Per Customer Summer Peak Reduction (%) | % of Peak | Residential | Residential | 39.99% | WA | Based on 2021 Cool Keepers 50% cycling
DLC (Conventional) | HVAC DLC | HVAC DLC - HP Cooling | Per Customer Summer Peak Reduction (%) | % of Peak | Residential | Residential | 39.99% | WY | Based on 2021 Cool Keepers 50% cycling
DLC (Conventional) | HVAC DLC | HVAC DLC - HP Heating | Per Customer Winter Peak Reduction (%) | % of Peak | Medium Commercial | Commercial | 40% | CA | Based on 2021 Cool Keepers 50% cycling (aligns with LBNL sustained duration shed for medium commercial)
DLC (Conventional) | HVAC DLC | HVAC DLC - HP Heating | Per Customer Winter Peak Reduction (%) | % of Peak | Medium Commercial | Commercial | 40% | ID | Based on 2021 Cool Keepers 50% cycling (aligns with LBNL sustained duration shed for medium commercial)
DLC (Conventional) | HVAC DLC | HVAC DLC - HP Heating | Per Customer Winter Peak Reduction (%) | % of Peak | Medium Commercial | Commercial | 40% | OR | Based on 2021 Cool Keepers 50% cycling (aligns with LBNL sustained duration shed for medium commercial)
DLC (Conventional) | HVAC DLC | HVAC DLC - HP Heating | Per Customer Winter Peak Reduction (%) | % of Peak | Medium Commercial | Commercial | 40% | UT | Based on 2021 Cool Keepers 50% cycling (aligns with LBNL sustained duration shed for medium commercial)
DLC (Conventional) | HVAC DLC | HVAC DLC - HP Heating | Per Customer Winter Peak Reduction (%) | % of Peak | Medium Commercial | Commercial | 40% | WA | Based on 2021 Cool Keepers 50% cycling (aligns with LBNL sustained duration shed for medium commercial)
DLC (Conventional) | HVAC DLC | HVAC DLC - HP Heating | Per Customer Winter Peak Reduction (%) | % of Peak | Medium Commercial | Commercial | 40% | WY | Based on 2021 Cool Keepers 50% cycling (aligns with LBNL sustained duration shed for medium commercial)
DLC (Conventional) | HVAC DLC | HVAC DLC - HP Heating | Per Customer Winter Peak Reduction (%) | % of Peak | Small Commercial | Commercial | 40% | CA | Based on 2021 Cool Keepers 50% cycling (aligns with LBNL sustained duration shed for medium commercial)
DLC (Conventional) | HVAC DLC | HVAC DLC - HP Heating | Per Customer Winter Peak Reduction (%) | % of Peak | Small Commercial | Commercial | 40% | ID | Based on 2021 Cool Keepers 50% cycling (aligns with LBNL sustained duration shed for medium commercial)
DLC (Conventional) | HVAC DLC | HVAC DLC - HP Heating | Per Customer Winter Peak Reduction (%) | % of Peak | Small Commercial | Commercial | 40% | OR | Based on 2021 Cool Keepers 50% cycling (aligns with LBNL sustained duration shed for medium commercial)
DLC (Conventional) | HVAC DLC | HVAC DLC - HP Heating | Per Customer Winter Peak Reduction (%) | % of Peak | Small Commercial | Commercial | 40% | UT | Based on 2021 Cool Keepers 50% cycling (aligns with LBNL sustained duration shed for medium commercial)
DLC (Conventional) | HVAC DLC | HVAC DLC - HP Heating | Per Customer Winter Peak Reduction (%) | % of Peak | Small Commercial | Commercial | 40% | WA | Based on 2021 Cool Keepers 50% cycling (aligns with LBNL sustained duration shed for medium commercial)
DLC (Conventional) | HVAC DLC | HVAC DLC - HP Heating | Per Customer Winter Peak Reduction (%) | % of Peak | Small Commercial | Commercial | 40% | WY | Based on 2021 Cool Keepers 50% cycling (aligns with LBNL sustained duration shed for medium commercial)
DLC (Conventional) | HVAC DLC | HVAC DLC - HP Heating | Per Customer Winter Peak Reduction (%) | % of Peak | Medium Industrial | Industrial | 16% | CA | PAC 2021 CPA
DLC (Conventional) | HVAC DLC | HVAC DLC - HP Heating | Per Customer Winter Peak Reduction (%) | % of Peak | Medium Industrial | Industrial | 16% | ID | PAC 2021 CPA
DLC (Conventional) | HVAC DLC | HVAC DLC - HP Heating | Per Customer Winter Peak Reduction (%) | % of Peak | Medium Industrial | Industrial | 16% | OR | PAC 2021 CPA
DLC (Conventional) | HVAC DLC | HVAC DLC - HP Heating | Per Customer Winter Peak Reduction (%) | % of Peak | Medium Industrial | Industrial | 16% | UT | PAC 2021 CPA
DLC (Conventional) | HVAC DLC | HVAC DLC - HP Heating | Per Customer Winter Peak Reduction (%) | % of Peak | Medium Industrial | Industrial | 16% | WA | PAC 2021 CPA
DLC (Conventional) | HVAC DLC | HVAC DLC - HP Heating | Per Customer Winter Peak Reduction (%) | % of Peak | Medium Industrial | Industrial | 16% | WY | PAC 2021 CPA
DLC (Conventional) | HVAC DLC | HVAC DLC - HP Heating | Per Customer Winter Peak Reduction (%) | % of Peak | Small Industrial | Industrial | 16% | CA | PAC 2021 CPA
DLC (Conventional) | HVAC DLC | HVAC DLC - HP Heating | Per Customer Winter Peak Reduction (%) | % of Peak | Small Industrial | Industrial | 16% | ID | PAC 2021 CPA
DLC (Conventional) | HVAC DLC | HVAC DLC - HP Heating | Per Customer Winter Peak Reduction (%) | % of Peak | Small Industrial | Industrial | 16% | OR | PAC 2021 CPA
DLC (Conventional) | HVAC DLC | HVAC DLC - HP Heating | Per Customer Winter Peak Reduction (%) | % of Peak | Small Industrial | Industrial | 16% | UT | PAC 2021 CPA
DLC (Conventional) | HVAC DLC | HVAC DLC - HP Heating | Per Customer Winter Peak Reduction (%) | % of Peak | Small Industrial | Industrial | 16% | WA | PAC 2021 CPA
DLC (Conventional) | HVAC DLC | HVAC DLC - HP Heating | Per Customer Winter Peak Reduction (%) | % of Peak | Small Industrial | Industrial | 16% | WY | PAC 2021 CPA
DLC (Conventional) | HVAC DLC | HVAC DLC - HP Heating | Per Customer Winter Peak Reduction (%) | % of Peak | Residential | Residential | 40% | CA | Based on 2021 Cool Keepers 50% cycling
DLC (Conventional) | HVAC DLC | HVAC DLC - HP Heating | Per Customer Winter Peak Reduction (%) | % of Peak | Residential | Residential | 40% | ID | Based on 2021 Cool Keepers 50% cycling
DLC (Conventional) | HVAC DLC | HVAC DLC - HP Heating | Per Customer Winter Peak Reduction (%) | % of Peak | Residential | Residential | 40% | OR | Based on 2021 Cool Keepers 50% cycling
DLC (Conventional) | HVAC DLC | HVAC DLC - HP Heating | Per Customer Winter Peak Reduction (%) | % of Peak | Residential | Residential | 40% | UT | Based on 2021 Cool Keepers 50% cycling
DLC (Conventional) | HVAC DLC | HVAC DLC - HP Heating | Per Customer Winter Peak Reduction (%) | % of Peak | Residential | Residential | 40% | WA | Based on 2021 Cool Keepers 50% cycling
DLC (Conventional) | HVAC DLC | HVAC DLC - HP Heating | Per Customer Winter Peak Reduction (%) | % of Peak | Residential | Residential | 40% | WY | Based on 2021 Cool Keepers 50% cycling
DLC (Conventional) | HVAC DLC | HVAC DLC - RTU | Per Customer Summer Peak Reduction (%) | % of Peak | Medium Commercial | Commercial | 40% | CA | Based on 2021 Cool Keepers 50% cycling (aligns with LBNL sustained duration shed for medium commercial)
DLC (Conventional) | HVAC DLC | HVAC DLC - RTU | Per Customer Summer Peak Reduction (%) | % of Peak | Medium Commercial | Commercial | 40% | CA | Based on 2021 Cool Keepers 50% cycling (aligns with LBNL sustained duration shed for medium commercial)
DLC (Conventional) | HVAC DLC | HVAC DLC - RTU | Per Customer Summer Peak Reduction (%) | % of Peak | Medium Commercial | Commercial | 40% | CA | Based on 2021 Cool Keepers 50% cycling (aligns with LBNL sustained duration shed for medium commercial)
DLC (Conventional) | HVAC DLC | HVAC DLC - RTU | Per Customer Summer Peak Reduction (%) | % of Peak | Medium Commercial | Commercial | 40% | CA | Based on 2021 Cool Keepers 50% cycling (aligns with LBNL sustained duration shed for medium commercial)
DLC (Conventional) | HVAC DLC | HVAC DLC - RTU | Per Customer Summer Peak Reduction (%) | % of Peak | Medium Commercial | Commercial | 40% | CA | Based on 2021 Cool Keepers 50% cycling (aligns with LBNL sustained duration shed for medium commercial)
DLC (Conventional) | HVAC DLC | HVAC DLC - RTU | Per Customer Summer Peak Reduction (%) | % of Peak | Medium Commercial | Commercial | 40% | CA | Based on 2021 Cool Keepers 50% cycling (aligns with LBNL sustained duration shed for medium commercial)
DLC (Conventional) | HVAC DLC | HVAC DLC - RTU | Per Customer Summer Peak Reduction (%) | % of Peak | Small Commercial | Commercial | 40% | CA | Based on 2021 Cool Keepers 50% cycling (aligns with LBNL sustained duration shed for medium commercial)
DLC (Conventional) | HVAC DLC | HVAC DLC - RTU | Per Customer Summer Peak Reduction (%) | % of Peak | Small Commercial | Commercial | 40% | CA | Based on 2021 Cool Keepers 50% cycling (aligns with LBNL sustained duration shed for medium commercial)
DLC (Conventional) | HVAC DLC | HVAC DLC - RTU | Per Customer Summer Peak Reduction (%) | % of Peak | Small Commercial | Commercial | 40% | CA | Based on 2021 Cool Keepers 50% cycling (aligns with LBNL sustained duration shed for medium commercial)
DLC (Conventional) | HVAC DLC | HVAC DLC - RTU | Per Customer Summer Peak Reduction (%) | % of Peak | Small Commercial | Commercial | 40% | CA | Based on 2021 Cool Keepers 50% cycling (aligns with LBNL sustained duration shed for medium commercial)
DLC (Conventional) | HVAC DLC | HVAC DLC - RTU | Per Customer Summer Peak Reduction (%) | % of Peak | Small Commercial | Commercial | 40% | CA | Based on 2021 Cool Keepers 50% cycling (aligns with LBNL sustained duration shed for medium commercial)
DLC (Conventional) | HVAC DLC | HVAC DLC - RTU | Per Customer Summer Peak Reduction (%) | % of Peak | Small Commercial | Commercial | 40% | CA | Based on 2021 Cool Keepers 50% cycling (aligns with LBNL sustained duration shed for medium commercial)
DLC (Conventional) | HVAC DLC | HVAC DLC - RTU | Per Customer Summer Peak Reduction (%) | % of Peak | Medium Industrial | Industrial | 40% | CA | Based on 2021 Cool Keepers 50% cycling (aligns with LBNL sustained duration shed for medium commercial)
DLC (Conventional) | HVAC DLC | HVAC DLC - RTU | Per Customer Summer Peak Reduction (%) | % of Peak | Medium Industrial | Industrial | 40% | CA | Based on 2021 Cool Keepers 50% cycling (aligns with LBNL sustained duration shed for medium commercial)
DLC (Conventional) | HVAC DLC | HVAC DLC - RTU | Per Customer Summer Peak Reduction (%) | % of Peak | Medium Industrial | Industrial | 40% | CA | Based on 2021 Cool Keepers 50% cycling (aligns with LBNL sustained duration shed for medium commercial)
DLC (Conventional) | HVAC DLC | HVAC DLC - RTU | Per Customer Summer Peak Reduction (%) | % of Peak | Medium Industrial | Industrial | 40% | CA | Based on 2021 Cool Keepers 50% cycling (aligns with LBNL sustained duration shed for medium commercial)
DLC (Conventional) | HVAC DLC | HVAC DLC - RTU | Per Customer Summer Peak Reduction (%) | % of Peak | Medium Industrial | Industrial | 40% | CA | Based on 2021 Cool Keepers 50% cycling (aligns with LBNL sustained duration shed for medium commercial)
DLC (Conventional) | HVAC DLC | HVAC DLC - RTU | Per Customer Summer Peak Reduction (%) | % of Peak | Medium Industrial | Industrial | 40% | CA | Based on 2021 Cool Keepers 50% cycling (aligns with LBNL sustained duration shed for medium commercial)
DLC (Conventional) | HVAC DLC | HVAC DLC - RTU | Per Customer Summer Peak Reduction (%) | % of Peak | Small Industrial | Industrial | 40% | CA | Based on 2021 Cool Keepers 50% cycling (aligns with LBNL sustained duration shed for medium commercial)
DLC (Conventional) | HVAC DLC | HVAC DLC - RTU | Per Customer Summer Peak Reduction (%) | % of Peak | Small Industrial | Industrial | 40% | CA | Based on 2021 Cool Keepers 50% cycling (aligns with LBNL sustained duration shed for medium commercial)
DLC (Conventional) | HVAC DLC | HVAC DLC - RTU | Per Customer Summer Peak Reduction (%) | % of Peak | Small Industrial | Industrial | 40% | CA | Based on 2021 Cool Keepers 50% cycling (aligns with LBNL sustained duration shed for medium commercial)
DLC (Conventional) | HVAC DLC | HVAC DLC - RTU | Per Customer Summer Peak Reduction (%) | % of Peak | Small Industrial | Industrial | 40% | CA | Based on 2021 Cool Keepers 50% cycling (aligns with LBNL sustained duration shed for medium commercial)
DLC (Conventional) | HVAC DLC | HVAC DLC - RTU | Per Customer Summer Peak Reduction (%) | % of Peak | Small Industrial | Industrial | 40% | CA | Based on 2021 Cool Keepers 50% cycling (aligns with LBNL sustained duration shed for medium commercial)
DLC (Conventional) | HVAC DLC | HVAC DLC - RTU | Per Customer Summer Peak Reduction (%) | % of Peak | Small Industrial | Industrial | 40% | CA | Based on 2021 Cool Keepers 50% cycling (aligns with LBNL sustained duration shed for medium commercial)
DLC (Conventional) | HVAC DLC | HVAC DLC - eFAF | Per Customer Winter Peak Reduction (%) | % of Peak | Medium Commercial | Commercial | 40% | CA | Based on 2021 Cool Keepers 50% cycling (aligns with LBNL sustained duration shed for medium commercial)
DLC (Conventional) | HVAC DLC | HVAC DLC - eFAF | Per Customer Winter Peak Reduction (%) | % of Peak | Medium Commercial | Commercial | 40% | ID | Based on 2021 Cool Keepers 50% cycling (aligns with LBNL sustained duration shed for medium commercial)
DLC (Conventional) | HVAC DLC | HVAC DLC - eFAF | Per Customer Winter Peak Reduction (%) | % of Peak | Medium Commercial | Commercial | 40% | OR | Based on 2021 Cool Keepers 50% cycling (aligns with LBNL sustained duration shed for medium commercial)
DLC (Conventional) | HVAC DLC | HVAC DLC - eFAF | Per Customer Winter Peak Reduction (%) | % of Peak | Medium Commercial | Commercial | 40% | UT | Based on 2021 Cool Keepers 50% cycling (aligns with LBNL sustained duration shed for medium commercial)
DLC (Conventional) | HVAC DLC | HVAC DLC - eFAF | Per Customer Winter Peak Reduction (%) | % of Peak | Medium Commercial | Commercial | 40% | WA | Based on 2021 Cool Keepers 50% cycling (aligns with LBNL sustained duration shed for medium commercial)
DLC (Conventional) | HVAC DLC | HVAC DLC - eFAF | Per Customer Winter Peak Reduction (%) | % of Peak | Medium Commercial | Commercial | 40% | WY | Based on 2021 Cool Keepers 50% cycling (aligns with LBNL sustained duration shed for medium commercial)
DLC (Conventional) | HVAC DLC | HVAC DLC - eFAF | Per Customer Winter Peak Reduction (%) | % of Peak | Small Commercial | Commercial | 40% | CA | Based on 2021 Cool Keepers 50% cycling (aligns with LBNL sustained duration shed for medium commercial)
DLC (Conventional) | HVAC DLC | HVAC DLC - eFAF | Per Customer Winter Peak Reduction (%) | % of Peak | Small Commercial | Commercial | 40% | ID | Based on 2021 Cool Keepers 50% cycling (aligns with LBNL sustained duration shed for medium commercial)
DLC (Conventional) | HVAC DLC | HVAC DLC - eFAF | Per Customer Winter Peak Reduction (%) | % of Peak | Small Commercial | Commercial | 40% | OR | Based on 2021 Cool Keepers 50% cycling (aligns with LBNL sustained duration shed for medium commercial)
DLC (Conventional) | HVAC DLC | HVAC DLC - eFAF | Per Customer Winter Peak Reduction (%) | % of Peak | Small Commercial | Commercial | 40% | UT | Based on 2021 Cool Keepers 50% cycling (aligns with LBNL sustained duration shed for medium commercial)
DLC (Conventional) | HVAC DLC | HVAC DLC - eFAF | Per Customer Winter Peak Reduction (%) | % of Peak | Small Commercial | Commercial | 40% | WA | Based on 2021 Cool Keepers 50% cycling (aligns with LBNL sustained duration shed for medium commercial)
DLC (Conventional) | HVAC DLC | HVAC DLC - eFAF | Per Customer Winter Peak Reduction (%) | % of Peak | Small Commercial | Commercial | 40% | WY | Based on 2021 Cool Keepers 50% cycling (aligns with LBNL sustained duration shed for medium commercial)
DLC (Conventional) | HVAC DLC | HVAC DLC - eFAF | Per Customer Winter Peak Reduction (%) | % of Peak | Medium Industrial | Industrial | 16% | CA | PAC 2021 CPA
DLC (Conventional) | HVAC DLC | HVAC DLC - eFAF | Per Customer Winter Peak Reduction (%) | % of Peak | Medium Industrial | Industrial | 16% | ID | PAC 2021 CPA
DLC (Conventional) | HVAC DLC | HVAC DLC - eFAF | Per Customer Winter Peak Reduction (%) | % of Peak | Medium Industrial | Industrial | 16% | OR | PAC 2021 CPA
DLC (Conventional) | HVAC DLC | HVAC DLC - eFAF | Per Customer Winter Peak Reduction (%) | % of Peak | Medium Industrial | Industrial | 16% | UT | PAC 2021 CPA
DLC (Conventional) | HVAC DLC | HVAC DLC - eFAF | Per Customer Winter Peak Reduction (%) | % of Peak | Medium Industrial | Industrial | 16% | WA | PAC 2021 CPA
DLC (Conventional) | HVAC DLC | HVAC DLC - eFAF | Per Customer Winter Peak Reduction (%) | % of Peak | Medium Industrial | Industrial | 16% | WY | PAC 2021 CPA
DLC (Conventional) | HVAC DLC | HVAC DLC - eFAF | Per Customer Winter Peak Reduction (%) | % of Peak | Small Industrial | Industrial | 16% | CA | PAC 2021 CPA
DLC (Conventional) | HVAC DLC | HVAC DLC - eFAF | Per Customer Winter Peak Reduction (%) | % of Peak | Small Industrial | Industrial | 16% | ID | PAC 2021 CPA
DLC (Conventional) | HVAC DLC | HVAC DLC - eFAF | Per Customer Winter Peak Reduction (%) | % of Peak | Small Industrial | Industrial | 16% | OR | PAC 2021 CPA
DLC (Conventional) | HVAC DLC | HVAC DLC - eFAF | Per Customer Winter Peak Reduction (%) | % of Peak | Small Industrial | Industrial | 16% | UT | PAC 2021 CPA
DLC (Conventional) | HVAC DLC | HVAC DLC - eFAF | Per Customer Winter Peak Reduction (%) | % of Peak | Small Industrial | Industrial | 16% | WA | PAC 2021 CPA
DLC (Conventional) | HVAC DLC | HVAC DLC - eFAF | Per Customer Winter Peak Reduction (%) | % of Peak | Small Industrial | Industrial | 16% | WY | PAC 2021 CPA
DLC (Conventional) | HVAC DLC | HVAC DLC - eFAF | Per Customer Winter Peak Reduction (%) | % of Peak | Residential | Residential | 40% | CA | Based on 2021 Cool Keepers 50% cycling
DLC (Conventional) | HVAC DLC | HVAC DLC - eFAF | Per Customer Winter Peak Reduction (%) | % of Peak | Residential | Residential | 40% | ID | Based on 2021 Cool Keepers 50% cycling
DLC (Conventional) | HVAC DLC | HVAC DLC - eFAF | Per Customer Winter Peak Reduction (%) | % of Peak | Residential | Residential | 40% | OR | Based on 2021 Cool Keepers 50% cycling
DLC (Conventional) | HVAC DLC | HVAC DLC - eFAF | Per Customer Winter Peak Reduction (%) | % of Peak | Residential | Residential | 40% | UT | Based on 2021 Cool Keepers 50% cycling
DLC (Conventional) | HVAC DLC | HVAC DLC - eFAF | Per Customer Winter Peak Reduction (%) | % of Peak | Residential | Residential | 40% | WA | Based on 2021 Cool Keepers 50% cycling
DLC (Conventional) | HVAC DLC | HVAC DLC - eFAF | Per Customer Winter Peak Reduction (%) | % of Peak | Residential | Residential | 40% | WY | Based on 2021 Cool Keepers 50% cycling
DLC (Conventional) | Irrigation DLC | Irrigation DLC | Per Customer Summer Peak Reduction (%) | % of Peak | Irrigation | Irrigation | 95% | OR | Calibrated to planned/existing program.
DLC (Conventional) | Irrigation DLC | Irrigation DLC | Per Customer Summer Peak Reduction (%) | % of Peak | Irrigation | Irrigation | 80% | WA | NWPCC 2021 for Irrigation DLC
DLC (Conventional) | Irrigation DLC | Irrigation DLC | Per Customer Summer Peak Reduction (%) | % of Peak | Irrigation | Irrigation | 80% | CA | NWPCC 2021 for Irrigation DLC
DLC (Conventional) | Irrigation DLC | Irrigation DLC | Per Customer Summer Peak Reduction (%) | % of Peak | Irrigation | Irrigation | 80% | ID | NWPCC 2021 for Irrigation DLC (small, large 85-90% calibrated to planned/existing program)
DLC (Conventional) | Irrigation DLC | Irrigation DLC | Per Customer Summer Peak Reduction (%) | % of Peak | Small Irrigation | Irrigation | 80% | UT | NWPCC 2021 for Irrigation DLC (small-medium, large 100% calibrated to planned/existing program)
DLC (Conventional) | Irrigation DLC | Irrigation DLC | Per Customer Summer Peak Reduction (%) | % of Peak | Irrigation | Irrigation | 80% | WY | NWPCC 2021 for Irrigation DLC
DLC (Conventional) | Pool Pump DLC | Pool Pump DLC | Per Customer Summer Peak Reduction (kW) | kW @meter | Residential | Residential | 0.0609 | CA | LBNL 2017 (Tablge G-52;avg. 4 hr shed;base case) (70% equipment peak shed)
DLC (Conventional) | Pool Pump DLC | Pool Pump DLC | Per Customer Winter Peak Reduction (kW) | kW @meter | Residential | Residential | 0.0231 | CA | LBNL 2017 (Tablge G-52;avg. 4 hr shed;base case) (70% equipment peak shed)
DLC (Conventional) | Pool Pump DLC | Pool Pump DLC | Per Customer Summer Peak Reduction (kW) | kW @meter | Residential | Residential | 0.0609 | ID | LBNL 2017 (Tablge G-52;avg. 4 hr shed;base case) (70% equipment peak shed)
DLC (Conventional) | Pool Pump DLC | Pool Pump DLC | Per Customer Winter Peak Reduction (kW) | kW @meter | Residential | Residential | 0.0231 | ID | LBNL 2017 (Tablge G-52;avg. 4 hr shed;base case) (70% equipment peak shed)
DLC (Conventional) | Pool Pump DLC | Pool Pump DLC | Per Customer Summer Peak Reduction (kW) | kW @meter | Residential | Residential | 0.0609 | OR | LBNL 2017 (Tablge G-52;avg. 4 hr shed;base case) (70% equipment peak shed)
DLC (Conventional) | Pool Pump DLC | Pool Pump DLC | Per Customer Winter Peak Reduction (kW) | kW @meter | Residential | Residential | 0.0231 | OR | LBNL 2017 (Tablge G-52;avg. 4 hr shed;base case) (70% equipment peak shed)
DLC (Conventional) | Pool Pump DLC | Pool Pump DLC | Per Customer Summer Peak Reduction (kW) | kW @meter | Residential | Residential | 0.0609 | UT | LBNL 2017 (Tablge G-52;avg. 4 hr shed;base case) (70% equipment peak shed)
DLC (Conventional) | Pool Pump DLC | Pool Pump DLC | Per Customer Winter Peak Reduction (kW) | kW @meter | Residential | Residential | 0.0231 | UT | LBNL 2017 (Tablge G-52;avg. 4 hr shed;base case) (70% equipment peak shed)
DLC (Conventional) | Pool Pump DLC | Pool Pump DLC | Per Customer Summer Peak Reduction (kW) | kW @meter | Residential | Residential | 0.0609 | WA | LBNL 2017 (Tablge G-52;avg. 4 hr shed;base case) (70% equipment peak shed)
DLC (Conventional) | Pool Pump DLC | Pool Pump DLC | Per Customer Winter Peak Reduction (kW) | kW @meter | Residential | Residential | 0.0231 | WA | LBNL 2017 (Tablge G-52;avg. 4 hr shed;base case) (70% equipment peak shed)
DLC (Conventional) | Pool Pump DLC | Pool Pump DLC | Per Customer Summer Peak Reduction (kW) | kW @meter | Residential | Residential | 0.0609 | WY | LBNL 2017 (Tablge G-52;avg. 4 hr shed;base case) (70% equipment peak shed)
DLC (Conventional) | Pool Pump DLC | Pool Pump DLC | Per Customer Winter Peak Reduction (kW) | kW @meter | Residential | Residential | 0.0231 | WY | LBNL 2017 (Tablge G-52;avg. 4 hr shed;base case) (70% equipment peak shed)
DLC (Conventional) | Water Heater DLC | Water Heater DLC - ERWH | Per Customer Summer Peak Reduction (kW) | kW @meter | Medium Commercial | Commercial | 0.5 | CA | NWPCC 2021 for Water Heater DLC (residential assumption)
DLC (Conventional) | Water Heater DLC | Water Heater DLC - ERWH | Per Customer Winter Peak Reduction (kW) | kW @meter | Medium Commercial | Commercial | 0.75 | CA | Assume same as residential
DLC (Conventional) | Water Heater DLC | Water Heater DLC - ERWH | Per Customer Summer Peak Reduction (kW) | kW @meter | Medium Commercial | Commercial | 0.5 | ID | NWPCC 2021 for Water Heater DLC (residential assumption)
DLC (Conventional) | Water Heater DLC | Water Heater DLC - ERWH | Per Customer Winter Peak Reduction (kW) | kW @meter | Medium Commercial | Commercial | 0.75 | ID | Assume same as residential
DLC (Conventional) | Water Heater DLC | Water Heater DLC - ERWH | Per Customer Summer Peak Reduction (kW) | kW @meter | Medium Commercial | Commercial | 0.5 | OR | NWPCC 2021 for Water Heater DLC (residential assumption)
DLC (Conventional) | Water Heater DLC | Water Heater DLC - ERWH | Per Customer Winter Peak Reduction (kW) | kW @meter | Medium Commercial | Commercial | 0.75 | OR | Assume same as residential
DLC (Conventional) | Water Heater DLC | Water Heater DLC - ERWH | Per Customer Summer Peak Reduction (kW) | kW @meter | Medium Commercial | Commercial | 0.5 | UT | NWPCC 2021 for Water Heater DLC (residential assumption)
DLC (Conventional) | Water Heater DLC | Water Heater DLC - ERWH | Per Customer Winter Peak Reduction (kW) | kW @meter | Medium Commercial | Commercial | 0.75 | UT | Assume same as residential
DLC (Conventional) | Water Heater DLC | Water Heater DLC - ERWH | Per Customer Summer Peak Reduction (kW) | kW @meter | Medium Commercial | Commercial | 0.5 | WA | NWPCC 2021 for Water Heater DLC (residential assumption)
DLC (Conventional) | Water Heater DLC | Water Heater DLC - ERWH | Per Customer Winter Peak Reduction (kW) | kW @meter | Medium Commercial | Commercial | 0.75 | WA | Assume same as residential
DLC (Conventional) | Water Heater DLC | Water Heater DLC - ERWH | Per Customer Summer Peak Reduction (kW) | kW @meter | Medium Commercial | Commercial | 0.5 | WY | NWPCC 2021 for Water Heater DLC (residential assumption)
DLC (Conventional) | Water Heater DLC | Water Heater DLC - ERWH | Per Customer Winter Peak Reduction (kW) | kW @meter | Medium Commercial | Commercial | 0.75 | WY | Assume same as residential
DLC (Conventional) | Water Heater DLC | Water Heater DLC - ERWH | Per Customer Summer Peak Reduction (kW) | kW @meter | Small Commercial | Commercial | 0.5 | CA | NWPCC 2021 for Water Heater DLC (residential assumption)
DLC (Conventional) | Water Heater DLC | Water Heater DLC - ERWH | Per Customer Winter Peak Reduction (kW) | kW @meter | Small Commercial | Commercial | 0.75 | CA | Assume same as residential
DLC (Conventional) | Water Heater DLC | Water Heater DLC - ERWH | Per Customer Summer Peak Reduction (kW) | kW @meter | Small Commercial | Commercial | 0.5 | ID | NWPCC 2021 for Water Heater DLC (residential assumption)
DLC (Conventional) | Water Heater DLC | Water Heater DLC - ERWH | Per Customer Winter Peak Reduction (kW) | kW @meter | Small Commercial | Commercial | 0.75 | ID | Assume same as residential
DLC (Conventional) | Water Heater DLC | Water Heater DLC - ERWH | Per Customer Summer Peak Reduction (kW) | kW @meter | Small Commercial | Commercial | 0.5 | OR | NWPCC 2021 for Water Heater DLC (residential assumption)
DLC (Conventional) | Water Heater DLC | Water Heater DLC - ERWH | Per Customer Winter Peak Reduction (kW) | kW @meter | Small Commercial | Commercial | 0.75 | OR | Assume same as residential
DLC (Conventional) | Water Heater DLC | Water Heater DLC - ERWH | Per Customer Summer Peak Reduction (kW) | kW @meter | Small Commercial | Commercial | 0.5 | UT | NWPCC 2021 for Water Heater DLC (residential assumption)
DLC (Conventional) | Water Heater DLC | Water Heater DLC - ERWH | Per Customer Winter Peak Reduction (kW) | kW @meter | Small Commercial | Commercial | 0.75 | UT | Assume same as residential
DLC (Conventional) | Water Heater DLC | Water Heater DLC - ERWH | Per Customer Summer Peak Reduction (kW) | kW @meter | Small Commercial | Commercial | 0.5 | WA | NWPCC 2021 for Water Heater DLC (residential assumption)
DLC (Conventional) | Water Heater DLC | Water Heater DLC - ERWH | Per Customer Winter Peak Reduction (kW) | kW @meter | Small Commercial | Commercial | 0.75 | WA | Assume same as residential
DLC (Conventional) | Water Heater DLC | Water Heater DLC - ERWH | Per Customer Summer Peak Reduction (kW) | kW @meter | Small Commercial | Commercial | 0.5 | WY | NWPCC 2021 for Water Heater DLC (residential assumption)
DLC (Conventional) | Water Heater DLC | Water Heater DLC - ERWH | Per Customer Winter Peak Reduction (kW) | kW @meter | Small Commercial | Commercial | 0.75 | WY | Assume same as residential
DLC (Conventional) | Water Heater DLC | Water Heater DLC - ERWH | Per Customer Summer Peak Reduction (kW) | kW @meter | Medium Industrial | Industrial | 0.5 | CA | NWPCC 2021 for Water Heater DLC (residential assumption)
DLC (Conventional) | Water Heater DLC | Water Heater DLC - ERWH | Per Customer Winter Peak Reduction (kW) | kW @meter | Medium Industrial | Industrial | 0.75 | CA | Assume same as residential
DLC (Conventional) | Water Heater DLC | Water Heater DLC - ERWH | Per Customer Summer Peak Reduction (kW) | kW @meter | Medium Industrial | Industrial | 0.5 | ID | NWPCC 2021 for Water Heater DLC (residential assumption)
DLC (Conventional) | Water Heater DLC | Water Heater DLC - ERWH | Per Customer Winter Peak Reduction (kW) | kW @meter | Medium Industrial | Industrial | 0.75 | ID | Assume same as residential
DLC (Conventional) | Water Heater DLC | Water Heater DLC - ERWH | Per Customer Summer Peak Reduction (kW) | kW @meter | Medium Industrial | Industrial | 0.5 | OR | NWPCC 2021 for Water Heater DLC (residential assumption)
DLC (Conventional) | Water Heater DLC | Water Heater DLC - ERWH | Per Customer Winter Peak Reduction (kW) | kW @meter | Medium Industrial | Industrial | 0.75 | OR | Assume same as residential
DLC (Conventional) | Water Heater DLC | Water Heater DLC - ERWH | Per Customer Summer Peak Reduction (kW) | kW @meter | Medium Industrial | Industrial | 0.5 | UT | NWPCC 2021 for Water Heater DLC (residential assumption)
DLC (Conventional) | Water Heater DLC | Water Heater DLC - ERWH | Per Customer Winter Peak Reduction (kW) | kW @meter | Medium Industrial | Industrial | 0.75 | UT | Assume same as residential
DLC (Conventional) | Water Heater DLC | Water Heater DLC - ERWH | Per Customer Summer Peak Reduction (kW) | kW @meter | Medium Industrial | Industrial | 0.5 | WA | NWPCC 2021 for Water Heater DLC (residential assumption)
DLC (Conventional) | Water Heater DLC | Water Heater DLC - ERWH | Per Customer Winter Peak Reduction (kW) | kW @meter | Medium Industrial | Industrial | 0.75 | WA | Assume same as residential
DLC (Conventional) | Water Heater DLC | Water Heater DLC - ERWH | Per Customer Summer Peak Reduction (kW) | kW @meter | Medium Industrial | Industrial | 0.5 | WY | NWPCC 2021 for Water Heater DLC (residential assumption)
DLC (Conventional) | Water Heater DLC | Water Heater DLC - ERWH | Per Customer Winter Peak Reduction (kW) | kW @meter | Medium Industrial | Industrial | 0.75 | WY | Assume same as residential
DLC (Conventional) | Water Heater DLC | Water Heater DLC - ERWH | Per Customer Summer Peak Reduction (kW) | kW @meter | Small Industrial | Industrial | 0.5 | CA | NWPCC 2021 for Water Heater DLC (residential assumption)
DLC (Conventional) | Water Heater DLC | Water Heater DLC - ERWH | Per Customer Winter Peak Reduction (kW) | kW @meter | Small Industrial | Industrial | 0.75 | CA | Assume same as residential
DLC (Conventional) | Water Heater DLC | Water Heater DLC - ERWH | Per Customer Summer Peak Reduction (kW) | kW @meter | Small Industrial | Industrial | 0.5 | ID | NWPCC 2021 for Water Heater DLC (residential assumption)
DLC (Conventional) | Water Heater DLC | Water Heater DLC - ERWH | Per Customer Winter Peak Reduction (kW) | kW @meter | Small Industrial | Industrial | 0.75 | ID | Assume same as residential
DLC (Conventional) | Water Heater DLC | Water Heater DLC - ERWH | Per Customer Summer Peak Reduction (kW) | kW @meter | Small Industrial | Industrial | 0.5 | OR | NWPCC 2021 for Water Heater DLC (residential assumption)
DLC (Conventional) | Water Heater DLC | Water Heater DLC - ERWH | Per Customer Winter Peak Reduction (kW) | kW @meter | Small Industrial | Industrial | 0.75 | OR | Assume same as residential
DLC (Conventional) | Water Heater DLC | Water Heater DLC - ERWH | Per Customer Summer Peak Reduction (kW) | kW @meter | Small Industrial | Industrial | 0.5 | UT | NWPCC 2021 for Water Heater DLC (residential assumption)
DLC (Conventional) | Water Heater DLC | Water Heater DLC - ERWH | Per Customer Winter Peak Reduction (kW) | kW @meter | Small Industrial | Industrial | 0.75 | UT | Assume same as residential
DLC (Conventional) | Water Heater DLC | Water Heater DLC - ERWH | Per Customer Summer Peak Reduction (kW) | kW @meter | Small Industrial | Industrial | 0.5 | WA | NWPCC 2021 for Water Heater DLC (residential assumption)
DLC (Conventional) | Water Heater DLC | Water Heater DLC - ERWH | Per Customer Winter Peak Reduction (kW) | kW @meter | Small Industrial | Industrial | 0.75 | WA | Assume same as residential
DLC (Conventional) | Water Heater DLC | Water Heater DLC - ERWH | Per Customer Summer Peak Reduction (kW) | kW @meter | Small Industrial | Industrial | 0.5 | WY | NWPCC 2021 for Water Heater DLC (residential assumption)
DLC (Conventional) | Water Heater DLC | Water Heater DLC - ERWH | Per Customer Winter Peak Reduction (kW) | kW @meter | Small Industrial | Industrial | 0.75 | WY | Assume same as residential
DLC (Conventional) | Water Heater DLC | Water Heater DLC - ERWH | Per Customer Summer Peak Reduction (kW) | kW @meter | Residential | Residential | 0.5 | CA | NWPCC 2021 for Water Heater DLC
DLC (Conventional) | Water Heater DLC | Water Heater DLC - ERWH | Per Customer Winter Peak Reduction (kW) | kW @meter | Residential | Residential | 0.75 | CA | kW per participant (at meter); Winter peak load impact
DLC (Conventional) | Water Heater DLC | Water Heater DLC - ERWH | Per Customer Summer Peak Reduction (kW) | kW @meter | Residential | Residential | 0.5 | ID | NWPCC 2021 for Water Heater DLC
DLC (Conventional) | Water Heater DLC | Water Heater DLC - ERWH | Per Customer Winter Peak Reduction (kW) | kW @meter | Residential | Residential | 0.75 | ID | kW per participant (at meter); Winter peak load impact
DLC (Conventional) | Water Heater DLC | Water Heater DLC - ERWH | Per Customer Summer Peak Reduction (kW) | kW @meter | Residential | Residential | 0.5 | OR | NWPCC 2021 for Water Heater DLC
DLC (Conventional) | Water Heater DLC | Water Heater DLC - ERWH | Per Customer Winter Peak Reduction (kW) | kW @meter | Residential | Residential | 0.75 | OR | kW per participant (at meter); Winter peak load impact
DLC (Conventional) | Water Heater DLC | Water Heater DLC - ERWH | Per Customer Summer Peak Reduction (kW) | kW @meter | Residential | Residential | 0.5 | UT | NWPCC 2021 for Water Heater DLC
DLC (Conventional) | Water Heater DLC | Water Heater DLC - ERWH | Per Customer Winter Peak Reduction (kW) | kW @meter | Residential | Residential | 0.75 | UT | kW per participant (at meter); Winter peak load impact
DLC (Conventional) | Water Heater DLC | Water Heater DLC - ERWH | Per Customer Summer Peak Reduction (kW) | kW @meter | Residential | Residential | 0.5 | WA | NWPCC 2021 for Water Heater DLC
DLC (Conventional) | Water Heater DLC | Water Heater DLC - ERWH | Per Customer Winter Peak Reduction (kW) | kW @meter | Residential | Residential | 0.75 | WA | kW per participant (at meter); Winter peak load impact
DLC (Conventional) | Water Heater DLC | Water Heater DLC - ERWH | Per Customer Summer Peak Reduction (kW) | kW @meter | Residential | Residential | 0.5 | WY | NWPCC 2021 for Water Heater DLC
DLC (Conventional) | Water Heater DLC | Water Heater DLC - ERWH | Per Customer Winter Peak Reduction (kW) | kW @meter | Residential | Residential | 0.75 | WY | kW per participant (at meter); Winter peak load impact
DLC (Conventional) | Water Heater DLC | Water Heater DLC - HPWH | Per Customer Summer Peak Reduction (kW) | kW @meter | Medium Commercial | Commercial | 0.15 | CA | NWPCC 2021 for Water Heater DLC (residential assumption)
DLC (Conventional) | Water Heater DLC | Water Heater DLC - HPWH | Per Customer Winter Peak Reduction (kW) | kW @meter | Medium Commercial | Commercial | 0.2 | CA | Assume same as residential
DLC (Conventional) | Water Heater DLC | Water Heater DLC - HPWH | Per Customer Summer Peak Reduction (kW) | kW @meter | Medium Commercial | Commercial | 0.15 | ID | NWPCC 2021 for Water Heater DLC (residential assumption)
DLC (Conventional) | Water Heater DLC | Water Heater DLC - HPWH | Per Customer Winter Peak Reduction (kW) | kW @meter | Medium Commercial | Commercial | 0.2 | ID | Assume same as residential
DLC (Conventional) | Water Heater DLC | Water Heater DLC - HPWH | Per Customer Summer Peak Reduction (kW) | kW @meter | Medium Commercial | Commercial | 0.15 | OR | NWPCC 2021 for Water Heater DLC (residential assumption)
DLC (Conventional) | Water Heater DLC | Water Heater DLC - HPWH | Per Customer Winter Peak Reduction (kW) | kW @meter | Medium Commercial | Commercial | 0.2 | OR | Assume same as residential
DLC (Conventional) | Water Heater DLC | Water Heater DLC - HPWH | Per Customer Summer Peak Reduction (kW) | kW @meter | Medium Commercial | Commercial | 0.15 | UT | NWPCC 2021 for Water Heater DLC (residential assumption)
DLC (Conventional) | Water Heater DLC | Water Heater DLC - HPWH | Per Customer Winter Peak Reduction (kW) | kW @meter | Medium Commercial | Commercial | 0.2 | UT | Assume same as residential
DLC (Conventional) | Water Heater DLC | Water Heater DLC - HPWH | Per Customer Summer Peak Reduction (kW) | kW @meter | Medium Commercial | Commercial | 0.15 | WA | NWPCC 2021 for Water Heater DLC (residential assumption)
DLC (Conventional) | Water Heater DLC | Water Heater DLC - HPWH | Per Customer Winter Peak Reduction (kW) | kW @meter | Medium Commercial | Commercial | 0.2 | WA | Assume same as residential
DLC (Conventional) | Water Heater DLC | Water Heater DLC - HPWH | Per Customer Summer Peak Reduction (kW) | kW @meter | Medium Commercial | Commercial | 0.15 | WY | NWPCC 2021 for Water Heater DLC (residential assumption)
DLC (Conventional) | Water Heater DLC | Water Heater DLC - HPWH | Per Customer Winter Peak Reduction (kW) | kW @meter | Medium Commercial | Commercial | 0.2 | WY | Assume same as residential
DLC (Conventional) | Water Heater DLC | Water Heater DLC - HPWH | Per Customer Summer Peak Reduction (kW) | kW @meter | Small Commercial | Commercial | 0.15 | CA | NWPCC 2021 for Water Heater DLC (residential assumption)
DLC (Conventional) | Water Heater DLC | Water Heater DLC - HPWH | Per Customer Winter Peak Reduction (kW) | kW @meter | Small Commercial | Commercial | 0.2 | CA | Assume same as residential
DLC (Conventional) | Water Heater DLC | Water Heater DLC - HPWH | Per Customer Summer Peak Reduction (kW) | kW @meter | Small Commercial | Commercial | 0.15 | ID | NWPCC 2021 for Water Heater DLC (residential assumption)
DLC (Conventional) | Water Heater DLC | Water Heater DLC - HPWH | Per Customer Winter Peak Reduction (kW) | kW @meter | Small Commercial | Commercial | 0.2 | ID | Assume same as residential
DLC (Conventional) | Water Heater DLC | Water Heater DLC - HPWH | Per Customer Summer Peak Reduction (kW) | kW @meter | Small Commercial | Commercial | 0.15 | OR | NWPCC 2021 for Water Heater DLC (residential assumption)
DLC (Conventional) | Water Heater DLC | Water Heater DLC - HPWH | Per Customer Winter Peak Reduction (kW) | kW @meter | Small Commercial | Commercial | 0.2 | OR | Assume same as residential
DLC (Conventional) | Water Heater DLC | Water Heater DLC - HPWH | Per Customer Summer Peak Reduction (kW) | kW @meter | Small Commercial | Commercial | 0.15 | UT | NWPCC 2021 for Water Heater DLC (residential assumption)
DLC (Conventional) | Water Heater DLC | Water Heater DLC - HPWH | Per Customer Winter Peak Reduction (kW) | kW @meter | Small Commercial | Commercial | 0.2 | UT | Assume same as residential
DLC (Conventional) | Water Heater DLC | Water Heater DLC - HPWH | Per Customer Summer Peak Reduction (kW) | kW @meter | Small Commercial | Commercial | 0.15 | WA | NWPCC 2021 for Water Heater DLC (residential assumption)
DLC (Conventional) | Water Heater DLC | Water Heater DLC - HPWH | Per Customer Winter Peak Reduction (kW) | kW @meter | Small Commercial | Commercial | 0.2 | WA | Assume same as residential
DLC (Conventional) | Water Heater DLC | Water Heater DLC - HPWH | Per Customer Summer Peak Reduction (kW) | kW @meter | Small Commercial | Commercial | 0.15 | WY | NWPCC 2021 for Water Heater DLC (residential assumption)
DLC (Conventional) | Water Heater DLC | Water Heater DLC - HPWH | Per Customer Winter Peak Reduction (kW) | kW @meter | Small Commercial | Commercial | 0.2 | WY | Assume same as residential
DLC (Conventional) | Water Heater DLC | Water Heater DLC - HPWH | Per Customer Summer Peak Reduction (kW) | kW @meter | Medium Industrial | Industrial | 0.15 | CA | NWPCC 2021 for Water Heater DLC (residential assumption)
DLC (Conventional) | Water Heater DLC | Water Heater DLC - HPWH | Per Customer Winter Peak Reduction (kW) | kW @meter | Medium Industrial | Industrial | 0.2 | CA | Assume same as residential
DLC (Conventional) | Water Heater DLC | Water Heater DLC - HPWH | Per Customer Summer Peak Reduction (kW) | kW @meter | Medium Industrial | Industrial | 0.15 | ID | NWPCC 2021 for Water Heater DLC (residential assumption)
DLC (Conventional) | Water Heater DLC | Water Heater DLC - HPWH | Per Customer Winter Peak Reduction (kW) | kW @meter | Medium Industrial | Industrial | 0.2 | ID | Assume same as residential
DLC (Conventional) | Water Heater DLC | Water Heater DLC - HPWH | Per Customer Summer Peak Reduction (kW) | kW @meter | Medium Industrial | Industrial | 0.15 | OR | NWPCC 2021 for Water Heater DLC (residential assumption)
DLC (Conventional) | Water Heater DLC | Water Heater DLC - HPWH | Per Customer Winter Peak Reduction (kW) | kW @meter | Medium Industrial | Industrial | 0.2 | OR | Assume same as residential
DLC (Conventional) | Water Heater DLC | Water Heater DLC - HPWH | Per Customer Summer Peak Reduction (kW) | kW @meter | Medium Industrial | Industrial | 0.15 | UT | NWPCC 2021 for Water Heater DLC (residential assumption)
DLC (Conventional) | Water Heater DLC | Water Heater DLC - HPWH | Per Customer Winter Peak Reduction (kW) | kW @meter | Medium Industrial | Industrial | 0.2 | UT | Assume same as residential
DLC (Conventional) | Water Heater DLC | Water Heater DLC - HPWH | Per Customer Summer Peak Reduction (kW) | kW @meter | Medium Industrial | Industrial | 0.15 | WA | NWPCC 2021 for Water Heater DLC (residential assumption)
DLC (Conventional) | Water Heater DLC | Water Heater DLC - HPWH | Per Customer Winter Peak Reduction (kW) | kW @meter | Medium Industrial | Industrial | 0.2 | WA | Assume same as residential
DLC (Conventional) | Water Heater DLC | Water Heater DLC - HPWH | Per Customer Summer Peak Reduction (kW) | kW @meter | Medium Industrial | Industrial | 0.15 | WY | NWPCC 2021 for Water Heater DLC (residential assumption)
DLC (Conventional) | Water Heater DLC | Water Heater DLC - HPWH | Per Customer Winter Peak Reduction (kW) | kW @meter | Medium Industrial | Industrial | 0.2 | WY | Assume same as residential
DLC (Conventional) | Water Heater DLC | Water Heater DLC - HPWH | Per Customer Summer Peak Reduction (kW) | kW @meter | Small Industrial | Industrial | 0.15 | CA | NWPCC 2021 for Water Heater DLC (residential assumption)
DLC (Conventional) | Water Heater DLC | Water Heater DLC - HPWH | Per Customer Winter Peak Reduction (kW) | kW @meter | Small Industrial | Industrial | 0.2 | CA | Assume same as residential
DLC (Conventional) | Water Heater DLC | Water Heater DLC - HPWH | Per Customer Summer Peak Reduction (kW) | kW @meter | Small Industrial | Industrial | 0.15 | ID | NWPCC 2021 for Water Heater DLC (residential assumption)
DLC (Conventional) | Water Heater DLC | Water Heater DLC - HPWH | Per Customer Winter Peak Reduction (kW) | kW @meter | Small Industrial | Industrial | 0.2 | ID | Assume same as residential
DLC (Conventional) | Water Heater DLC | Water Heater DLC - HPWH | Per Customer Summer Peak Reduction (kW) | kW @meter | Small Industrial | Industrial | 0.15 | OR | NWPCC 2021 for Water Heater DLC (residential assumption)
DLC (Conventional) | Water Heater DLC | Water Heater DLC - HPWH | Per Customer Winter Peak Reduction (kW) | kW @meter | Small Industrial | Industrial | 0.2 | OR | Assume same as residential
DLC (Conventional) | Water Heater DLC | Water Heater DLC - HPWH | Per Customer Summer Peak Reduction (kW) | kW @meter | Small Industrial | Industrial | 0.15 | UT | NWPCC 2021 for Water Heater DLC (residential assumption)
DLC (Conventional) | Water Heater DLC | Water Heater DLC - HPWH | Per Customer Winter Peak Reduction (kW) | kW @meter | Small Industrial | Industrial | 0.2 | UT | Assume same as residential
DLC (Conventional) | Water Heater DLC | Water Heater DLC - HPWH | Per Customer Summer Peak Reduction (kW) | kW @meter | Small Industrial | Industrial | 0.15 | WA | NWPCC 2021 for Water Heater DLC (residential assumption)
DLC (Conventional) | Water Heater DLC | Water Heater DLC - HPWH | Per Customer Winter Peak Reduction (kW) | kW @meter | Small Industrial | Industrial | 0.2 | WA | Assume same as residential
DLC (Conventional) | Water Heater DLC | Water Heater DLC - HPWH | Per Customer Summer Peak Reduction (kW) | kW @meter | Small Industrial | Industrial | 0.15 | WY | NWPCC 2021 for Water Heater DLC (residential assumption)
DLC (Conventional) | Water Heater DLC | Water Heater DLC - HPWH | Per Customer Winter Peak Reduction (kW) | kW @meter | Small Industrial | Industrial | 0.2 | WY | Assume same as residential
DLC (Conventional) | Water Heater DLC | Water Heater DLC - HPWH | Per Customer Summer Peak Reduction (kW) | kW @meter | Residential | Residential | 0.15 | CA | NWPCC 2021 for Water Heater DLC
DLC (Conventional) | Water Heater DLC | Water Heater DLC - HPWH | Per Customer Winter Peak Reduction (kW) | kW @meter | Residential | Residential | 0.2 | CA | kW per participant (at meter); Winter peak load impact
DLC (Conventional) | Water Heater DLC | Water Heater DLC - HPWH | Per Customer Summer Peak Reduction (kW) | kW @meter | Residential | Residential | 0.15 | ID | NWPCC 2021 for Water Heater DLC
DLC (Conventional) | Water Heater DLC | Water Heater DLC - HPWH | Per Customer Winter Peak Reduction (kW) | kW @meter | Residential | Residential | 0.2 | ID | kW per participant (at meter); Winter peak load impact
DLC (Conventional) | Water Heater DLC | Water Heater DLC - HPWH | Per Customer Summer Peak Reduction (kW) | kW @meter | Residential | Residential | 0.15 | OR | NWPCC 2021 for Water Heater DLC
DLC (Conventional) | Water Heater DLC | Water Heater DLC - HPWH | Per Customer Winter Peak Reduction (kW) | kW @meter | Residential | Residential | 0.2 | OR | kW per participant (at meter); Winter peak load impact
DLC (Conventional) | Water Heater DLC | Water Heater DLC - HPWH | Per Customer Summer Peak Reduction (kW) | kW @meter | Residential | Residential | 0.15 | UT | NWPCC 2021 for Water Heater DLC
DLC (Conventional) | Water Heater DLC | Water Heater DLC - HPWH | Per Customer Winter Peak Reduction (kW) | kW @meter | Residential | Residential | 0.2 | UT | kW per participant (at meter); Winter peak load impact
DLC (Conventional) | Water Heater DLC | Water Heater DLC - HPWH | Per Customer Summer Peak Reduction (kW) | kW @meter | Residential | Residential | 0.15 | WA | NWPCC 2021 for Water Heater DLC
DLC (Conventional) | Water Heater DLC | Water Heater DLC - HPWH | Per Customer Winter Peak Reduction (kW) | kW @meter | Residential | Residential | 0.2 | WA | kW per participant (at meter); Winter peak load impact
DLC (Conventional) | Water Heater DLC | Water Heater DLC - HPWH | Per Customer Summer Peak Reduction (kW) | kW @meter | Residential | Residential | 0.15 | WY | NWPCC 2021 for Water Heater DLC
DLC (Conventional) | Water Heater DLC | Water Heater DLC - HPWH | Per Customer Winter Peak Reduction (kW) | kW @meter | Residential | Residential | 0.2 | WY | kW per participant (at meter); Winter peak load impact
DLC (Smart / Interactive) | DLC of Smart Home | DLC of Smart Home | Per Customer Summer Peak Reduction (kW) | kW @meter | Residential | Residential | 0.029426 | CA | 50% of appliance per-customer load
DLC (Smart / Interactive) | DLC of Smart Home | DLC of Smart Home | Per Customer Winter Peak Reduction (kW) | kW @meter | Residential | Residential | 0.058115 | CA | 50% of appliance per-customer load
DLC (Smart / Interactive) | DLC of Smart Home | DLC of Smart Home | Per Customer Summer Peak Reduction (kW) | kW @meter | Residential | Residential | 0.029426 | ID | 50% of appliance per-customer load
DLC (Smart / Interactive) | DLC of Smart Home | DLC of Smart Home | Per Customer Winter Peak Reduction (kW) | kW @meter | Residential | Residential | 0.058115 | ID | 50% of appliance per-customer load
DLC (Smart / Interactive) | DLC of Smart Home | DLC of Smart Home | Per Customer Summer Peak Reduction (kW) | kW @meter | Residential | Residential | 0.029426 | OR | 50% of appliance per-customer load
DLC (Smart / Interactive) | DLC of Smart Home | DLC of Smart Home | Per Customer Winter Peak Reduction (kW) | kW @meter | Residential | Residential | 0.058115 | OR | 50% of appliance per-customer load
DLC (Smart / Interactive) | DLC of Smart Home | DLC of Smart Home | Per Customer Summer Peak Reduction (kW) | kW @meter | Residential | Residential | 0.029426 | UT | 50% of appliance per-customer load
DLC (Smart / Interactive) | DLC of Smart Home | DLC of Smart Home | Per Customer Winter Peak Reduction (kW) | kW @meter | Residential | Residential | 0.058115 | UT | 50% of appliance per-customer load
DLC (Smart / Interactive) | DLC of Smart Home | DLC of Smart Home | Per Customer Summer Peak Reduction (kW) | kW @meter | Residential | Residential | 0.029426 | WA | 50% of appliance per-customer load
DLC (Smart / Interactive) | DLC of Smart Home | DLC of Smart Home | Per Customer Winter Peak Reduction (kW) | kW @meter | Residential | Residential | 0.058115 | WA | 50% of appliance per-customer load
DLC (Smart / Interactive) | DLC of Smart Home | DLC of Smart Home | Per Customer Summer Peak Reduction (kW) | kW @meter | Residential | Residential | 0.029426 | WY | 50% of appliance per-customer load
DLC (Smart / Interactive) | DLC of Smart Home | DLC of Smart Home | Per Customer Winter Peak Reduction (kW) | kW @meter | Residential | Residential | 0.058115 | WY | 50% of appliance per-customer load
DLC (Smart / Interactive) | GIWH DLC | GIWH DLC - ERWH | Per Customer Summer Peak Reduction (kW) | kW @meter | Medium Commercial | Commercial | 0.389 | CA | BPA's CTA-2045 water heater demonstration report
DLC (Smart / Interactive) | GIWH DLC | GIWH DLC - ERWH | Per Customer Winter Peak Reduction (kW) | kW @meter | Medium Commercial | Commercial | 0.563 | CA | BPA's CTA-2045 water heater demonstration report
DLC (Smart / Interactive) | GIWH DLC | GIWH DLC - ERWH | Per Customer Summer Peak Reduction (kW) | kW @meter | Medium Commercial | Commercial | 0.389 | ID | BPA's CTA-2045 water heater demonstration report
DLC (Smart / Interactive) | GIWH DLC | GIWH DLC - ERWH | Per Customer Winter Peak Reduction (kW) | kW @meter | Medium Commercial | Commercial | 0.563 | ID | BPA's CTA-2045 water heater demonstration report
DLC (Smart / Interactive) | GIWH DLC | GIWH DLC - ERWH | Per Customer Summer Peak Reduction (kW) | kW @meter | Medium Commercial | Commercial | 0.389 | OR | BPA's CTA-2045 water heater demonstration report
DLC (Smart / Interactive) | GIWH DLC | GIWH DLC - ERWH | Per Customer Winter Peak Reduction (kW) | kW @meter | Medium Commercial | Commercial | 0.563 | OR | BPA's CTA-2045 water heater demonstration report
DLC (Smart / Interactive) | GIWH DLC | GIWH DLC - ERWH | Per Customer Summer Peak Reduction (kW) | kW @meter | Medium Commercial | Commercial | 0.389 | UT | BPA's CTA-2045 water heater demonstration report
DLC (Smart / Interactive) | GIWH DLC | GIWH DLC - ERWH | Per Customer Winter Peak Reduction (kW) | kW @meter | Medium Commercial | Commercial | 0.563 | UT | BPA's CTA-2045 water heater demonstration report
DLC (Smart / Interactive) | GIWH DLC | GIWH DLC - ERWH | Per Customer Summer Peak Reduction (kW) | kW @meter | Medium Commercial | Commercial | 0.389 | WA | BPA's CTA-2045 water heater demonstration report
DLC (Smart / Interactive) | GIWH DLC | GIWH DLC - ERWH | Per Customer Winter Peak Reduction (kW) | kW @meter | Medium Commercial | Commercial | 0.563 | WA | BPA's CTA-2045 water heater demonstration report
DLC (Smart / Interactive) | GIWH DLC | GIWH DLC - ERWH | Per Customer Summer Peak Reduction (kW) | kW @meter | Medium Commercial | Commercial | 0.389 | WY | BPA's CTA-2045 water heater demonstration report
DLC (Smart / Interactive) | GIWH DLC | GIWH DLC - ERWH | Per Customer Winter Peak Reduction (kW) | kW @meter | Medium Commercial | Commercial | 0.563 | WY | BPA's CTA-2045 water heater demonstration report
DLC (Smart / Interactive) | GIWH DLC | GIWH DLC - ERWH | Per Customer Summer Peak Reduction (kW) | kW @meter | Small Commercial | Commercial | 0.389 | CA | BPA's CTA-2045 water heater demonstration report
DLC (Smart / Interactive) | GIWH DLC | GIWH DLC - ERWH | Per Customer Winter Peak Reduction (kW) | kW @meter | Small Commercial | Commercial | 0.563 | CA | BPA's CTA-2045 water heater demonstration report
DLC (Smart / Interactive) | GIWH DLC | GIWH DLC - ERWH | Per Customer Summer Peak Reduction (kW) | kW @meter | Small Commercial | Commercial | 0.389 | ID | BPA's CTA-2045 water heater demonstration report
DLC (Smart / Interactive) | GIWH DLC | GIWH DLC - ERWH | Per Customer Winter Peak Reduction (kW) | kW @meter | Small Commercial | Commercial | 0.563 | ID | BPA's CTA-2045 water heater demonstration report
DLC (Smart / Interactive) | GIWH DLC | GIWH DLC - ERWH | Per Customer Summer Peak Reduction (kW) | kW @meter | Small Commercial | Commercial | 0.389 | OR | BPA's CTA-2045 water heater demonstration report
DLC (Smart / Interactive) | GIWH DLC | GIWH DLC - ERWH | Per Customer Winter Peak Reduction (kW) | kW @meter | Small Commercial | Commercial | 0.563 | OR | BPA's CTA-2045 water heater demonstration report
DLC (Smart / Interactive) | GIWH DLC | GIWH DLC - ERWH | Per Customer Summer Peak Reduction (kW) | kW @meter | Small Commercial | Commercial | 0.389 | UT | BPA's CTA-2045 water heater demonstration report
DLC (Smart / Interactive) | GIWH DLC | GIWH DLC - ERWH | Per Customer Winter Peak Reduction (kW) | kW @meter | Small Commercial | Commercial | 0.563 | UT | BPA's CTA-2045 water heater demonstration report
DLC (Smart / Interactive) | GIWH DLC | GIWH DLC - ERWH | Per Customer Summer Peak Reduction (kW) | kW @meter | Small Commercial | Commercial | 0.389 | WA | BPA's CTA-2045 water heater demonstration report
DLC (Smart / Interactive) | GIWH DLC | GIWH DLC - ERWH | Per Customer Winter Peak Reduction (kW) | kW @meter | Small Commercial | Commercial | 0.563 | WA | BPA's CTA-2045 water heater demonstration report
DLC (Smart / Interactive) | GIWH DLC | GIWH DLC - ERWH | Per Customer Summer Peak Reduction (kW) | kW @meter | Small Commercial | Commercial | 0.389 | WY | BPA's CTA-2045 water heater demonstration report
DLC (Smart / Interactive) | GIWH DLC | GIWH DLC - ERWH | Per Customer Winter Peak Reduction (kW) | kW @meter | Small Commercial | Commercial | 0.563 | WY | BPA's CTA-2045 water heater demonstration report
DLC (Smart / Interactive) | GIWH DLC | GIWH DLC - ERWH | Per Customer Summer Peak Reduction (kW) | kW @meter | Medium Industrial | Industrial | 0.389 | CA | BPA's CTA-2045 water heater demonstration report
DLC (Smart / Interactive) | GIWH DLC | GIWH DLC - ERWH | Per Customer Winter Peak Reduction (kW) | kW @meter | Medium Industrial | Industrial | 0.563 | CA | BPA's CTA-2045 water heater demonstration report
DLC (Smart / Interactive) | GIWH DLC | GIWH DLC - ERWH | Per Customer Summer Peak Reduction (kW) | kW @meter | Medium Industrial | Industrial | 0.389 | ID | BPA's CTA-2045 water heater demonstration report
DLC (Smart / Interactive) | GIWH DLC | GIWH DLC - ERWH | Per Customer Winter Peak Reduction (kW) | kW @meter | Medium Industrial | Industrial | 0.563 | ID | BPA's CTA-2045 water heater demonstration report
DLC (Smart / Interactive) | GIWH DLC | GIWH DLC - ERWH | Per Customer Summer Peak Reduction (kW) | kW @meter | Medium Industrial | Industrial | 0.389 | OR | BPA's CTA-2045 water heater demonstration report
DLC (Smart / Interactive) | GIWH DLC | GIWH DLC - ERWH | Per Customer Winter Peak Reduction (kW) | kW @meter | Medium Industrial | Industrial | 0.563 | OR | BPA's CTA-2045 water heater demonstration report
DLC (Smart / Interactive) | GIWH DLC | GIWH DLC - ERWH | Per Customer Summer Peak Reduction (kW) | kW @meter | Medium Industrial | Industrial | 0.389 | UT | BPA's CTA-2045 water heater demonstration report
DLC (Smart / Interactive) | GIWH DLC | GIWH DLC - ERWH | Per Customer Winter Peak Reduction (kW) | kW @meter | Medium Industrial | Industrial | 0.563 | UT | BPA's CTA-2045 water heater demonstration report
DLC (Smart / Interactive) | GIWH DLC | GIWH DLC - ERWH | Per Customer Summer Peak Reduction (kW) | kW @meter | Medium Industrial | Industrial | 0.389 | WA | BPA's CTA-2045 water heater demonstration report
DLC (Smart / Interactive) | GIWH DLC | GIWH DLC - ERWH | Per Customer Winter Peak Reduction (kW) | kW @meter | Medium Industrial | Industrial | 0.563 | WA | BPA's CTA-2045 water heater demonstration report
DLC (Smart / Interactive) | GIWH DLC | GIWH DLC - ERWH | Per Customer Summer Peak Reduction (kW) | kW @meter | Medium Industrial | Industrial | 0.389 | WY | BPA's CTA-2045 water heater demonstration report
DLC (Smart / Interactive) | GIWH DLC | GIWH DLC - ERWH | Per Customer Winter Peak Reduction (kW) | kW @meter | Medium Industrial | Industrial | 0.563 | WY | BPA's CTA-2045 water heater demonstration report
DLC (Smart / Interactive) | GIWH DLC | GIWH DLC - ERWH | Per Customer Summer Peak Reduction (kW) | kW @meter | Small Industrial | Industrial | 0.389 | CA | BPA's CTA-2045 water heater demonstration report
DLC (Smart / Interactive) | GIWH DLC | GIWH DLC - ERWH | Per Customer Winter Peak Reduction (kW) | kW @meter | Small Industrial | Industrial | 0.563 | CA | BPA's CTA-2045 water heater demonstration report
DLC (Smart / Interactive) | GIWH DLC | GIWH DLC - ERWH | Per Customer Summer Peak Reduction (kW) | kW @meter | Small Industrial | Industrial | 0.389 | ID | BPA's CTA-2045 water heater demonstration report
DLC (Smart / Interactive) | GIWH DLC | GIWH DLC - ERWH | Per Customer Winter Peak Reduction (kW) | kW @meter | Small Industrial | Industrial | 0.563 | ID | BPA's CTA-2045 water heater demonstration report
DLC (Smart / Interactive) | GIWH DLC | GIWH DLC - ERWH | Per Customer Summer Peak Reduction (kW) | kW @meter | Small Industrial | Industrial | 0.389 | OR | BPA's CTA-2045 water heater demonstration report
DLC (Smart / Interactive) | GIWH DLC | GIWH DLC - ERWH | Per Customer Winter Peak Reduction (kW) | kW @meter | Small Industrial | Industrial | 0.563 | OR | BPA's CTA-2045 water heater demonstration report
DLC (Smart / Interactive) | GIWH DLC | GIWH DLC - ERWH | Per Customer Summer Peak Reduction (kW) | kW @meter | Small Industrial | Industrial | 0.389 | UT | BPA's CTA-2045 water heater demonstration report
DLC (Smart / Interactive) | GIWH DLC | GIWH DLC - ERWH | Per Customer Winter Peak Reduction (kW) | kW @meter | Small Industrial | Industrial | 0.563 | UT | BPA's CTA-2045 water heater demonstration report
DLC (Smart / Interactive) | GIWH DLC | GIWH DLC - ERWH | Per Customer Summer Peak Reduction (kW) | kW @meter | Small Industrial | Industrial | 0.389 | WA | BPA's CTA-2045 water heater demonstration report
DLC (Smart / Interactive) | GIWH DLC | GIWH DLC - ERWH | Per Customer Winter Peak Reduction (kW) | kW @meter | Small Industrial | Industrial | 0.563 | WA | BPA's CTA-2045 water heater demonstration report
DLC (Smart / Interactive) | GIWH DLC | GIWH DLC - ERWH | Per Customer Summer Peak Reduction (kW) | kW @meter | Small Industrial | Industrial | 0.389 | WY | BPA's CTA-2045 water heater demonstration report
DLC (Smart / Interactive) | GIWH DLC | GIWH DLC - ERWH | Per Customer Winter Peak Reduction (kW) | kW @meter | Small Industrial | Industrial | 0.563 | WY | BPA's CTA-2045 water heater demonstration report
DLC (Smart / Interactive) | GIWH DLC | GIWH DLC - ERWH | Per Customer Summer Peak Reduction (kW) | kW @meter | Residential | Residential | 0.389 | CA | BPA's CTA-2045 water heater demonstration report
DLC (Smart / Interactive) | GIWH DLC | GIWH DLC - ERWH | Per Customer Winter Peak Reduction (kW) | kW @meter | Residential | Residential | 0.563 | CA | BPA's CTA-2045 water heater demonstration report
DLC (Smart / Interactive) | GIWH DLC | GIWH DLC - ERWH | Per Customer Summer Peak Reduction (kW) | kW @meter | Residential | Residential | 0.389 | ID | BPA's CTA-2045 water heater demonstration report
DLC (Smart / Interactive) | GIWH DLC | GIWH DLC - ERWH | Per Customer Winter Peak Reduction (kW) | kW @meter | Residential | Residential | 0.563 | ID | BPA's CTA-2045 water heater demonstration report
DLC (Smart / Interactive) | GIWH DLC | GIWH DLC - ERWH | Per Customer Summer Peak Reduction (kW) | kW @meter | Residential | Residential | 0.389 | OR | BPA's CTA-2045 water heater demonstration report
DLC (Smart / Interactive) | GIWH DLC | GIWH DLC - ERWH | Per Customer Winter Peak Reduction (kW) | kW @meter | Residential | Residential | 0.563 | OR | BPA's CTA-2045 water heater demonstration report
DLC (Smart / Interactive) | GIWH DLC | GIWH DLC - ERWH | Per Customer Summer Peak Reduction (kW) | kW @meter | Residential | Residential | 0.389 | UT | BPA's CTA-2045 water heater demonstration report
DLC (Smart / Interactive) | GIWH DLC | GIWH DLC - ERWH | Per Customer Winter Peak Reduction (kW) | kW @meter | Residential | Residential | 0.563 | UT | BPA's CTA-2045 water heater demonstration report
DLC (Smart / Interactive) | GIWH DLC | GIWH DLC - ERWH | Per Customer Summer Peak Reduction (kW) | kW @meter | Residential | Residential | 0.389 | WA | BPA's CTA-2045 water heater demonstration report
DLC (Smart / Interactive) | GIWH DLC | GIWH DLC - ERWH | Per Customer Winter Peak Reduction (kW) | kW @meter | Residential | Residential | 0.563 | WA | BPA's CTA-2045 water heater demonstration report
DLC (Smart / Interactive) | GIWH DLC | GIWH DLC - ERWH | Per Customer Summer Peak Reduction (kW) | kW @meter | Residential | Residential | 0.389 | WY | BPA's CTA-2045 water heater demonstration report
DLC (Smart / Interactive) | GIWH DLC | GIWH DLC - ERWH | Per Customer Winter Peak Reduction (kW) | kW @meter | Residential | Residential | 0.563 | WY | BPA's CTA-2045 water heater demonstration report
DLC (Smart / Interactive) | GIWH DLC | GIWH DLC - HPWH | Per Customer Summer Peak Reduction (kW) | kW @meter | Medium Commercial | Commercial | 0.096 | CA | BPA's CTA-2045 water heater demonstration report
DLC (Smart / Interactive) | GIWH DLC | GIWH DLC - HPWH | Per Customer Winter Peak Reduction (kW) | kW @meter | Medium Commercial | Commercial | 0.167 | CA | BPA's CTA-2045 water heater demonstration report
DLC (Smart / Interactive) | GIWH DLC | GIWH DLC - HPWH | Per Customer Summer Peak Reduction (kW) | kW @meter | Medium Commercial | Commercial | 0.096 | ID | BPA's CTA-2045 water heater demonstration report
DLC (Smart / Interactive) | GIWH DLC | GIWH DLC - HPWH | Per Customer Winter Peak Reduction (kW) | kW @meter | Medium Commercial | Commercial | 0.167 | ID | BPA's CTA-2045 water heater demonstration report
DLC (Smart / Interactive) | GIWH DLC | GIWH DLC - HPWH | Per Customer Summer Peak Reduction (kW) | kW @meter | Medium Commercial | Commercial | 0.096 | OR | BPA's CTA-2045 water heater demonstration report
DLC (Smart / Interactive) | GIWH DLC | GIWH DLC - HPWH | Per Customer Winter Peak Reduction (kW) | kW @meter | Medium Commercial | Commercial | 0.167 | OR | BPA's CTA-2045 water heater demonstration report
DLC (Smart / Interactive) | GIWH DLC | GIWH DLC - HPWH | Per Customer Summer Peak Reduction (kW) | kW @meter | Medium Commercial | Commercial | 0.096 | UT | BPA's CTA-2045 water heater demonstration report
DLC (Smart / Interactive) | GIWH DLC | GIWH DLC - HPWH | Per Customer Winter Peak Reduction (kW) | kW @meter | Medium Commercial | Commercial | 0.167 | UT | BPA's CTA-2045 water heater demonstration report
DLC (Smart / Interactive) | GIWH DLC | GIWH DLC - HPWH | Per Customer Summer Peak Reduction (kW) | kW @meter | Medium Commercial | Commercial | 0.096 | WA | BPA's CTA-2045 water heater demonstration report
DLC (Smart / Interactive) | GIWH DLC | GIWH DLC - HPWH | Per Customer Winter Peak Reduction (kW) | kW @meter | Medium Commercial | Commercial | 0.167 | WA | BPA's CTA-2045 water heater demonstration report
DLC (Smart / Interactive) | GIWH DLC | GIWH DLC - HPWH | Per Customer Summer Peak Reduction (kW) | kW @meter | Medium Commercial | Commercial | 0.096 | WY | BPA's CTA-2045 water heater demonstration report
DLC (Smart / Interactive) | GIWH DLC | GIWH DLC - HPWH | Per Customer Winter Peak Reduction (kW) | kW @meter | Medium Commercial | Commercial | 0.167 | WY | BPA's CTA-2045 water heater demonstration report
DLC (Smart / Interactive) | GIWH DLC | GIWH DLC - HPWH | Per Customer Summer Peak Reduction (kW) | kW @meter | Small Commercial | Commercial | 0.096 | CA | BPA's CTA-2045 water heater demonstration report
DLC (Smart / Interactive) | GIWH DLC | GIWH DLC - HPWH | Per Customer Winter Peak Reduction (kW) | kW @meter | Small Commercial | Commercial | 0.167 | CA | BPA's CTA-2045 water heater demonstration report
DLC (Smart / Interactive) | GIWH DLC | GIWH DLC - HPWH | Per Customer Summer Peak Reduction (kW) | kW @meter | Small Commercial | Commercial | 0.096 | ID | BPA's CTA-2045 water heater demonstration report
DLC (Smart / Interactive) | GIWH DLC | GIWH DLC - HPWH | Per Customer Winter Peak Reduction (kW) | kW @meter | Small Commercial | Commercial | 0.167 | ID | BPA's CTA-2045 water heater demonstration report
DLC (Smart / Interactive) | GIWH DLC | GIWH DLC - HPWH | Per Customer Summer Peak Reduction (kW) | kW @meter | Small Commercial | Commercial | 0.096 | OR | BPA's CTA-2045 water heater demonstration report
DLC (Smart / Interactive) | GIWH DLC | GIWH DLC - HPWH | Per Customer Winter Peak Reduction (kW) | kW @meter | Small Commercial | Commercial | 0.167 | OR | BPA's CTA-2045 water heater demonstration report
DLC (Smart / Interactive) | GIWH DLC | GIWH DLC - HPWH | Per Customer Summer Peak Reduction (kW) | kW @meter | Small Commercial | Commercial | 0.096 | UT | BPA's CTA-2045 water heater demonstration report
DLC (Smart / Interactive) | GIWH DLC | GIWH DLC - HPWH | Per Customer Winter Peak Reduction (kW) | kW @meter | Small Commercial | Commercial | 0.167 | UT | BPA's CTA-2045 water heater demonstration report
DLC (Smart / Interactive) | GIWH DLC | GIWH DLC - HPWH | Per Customer Summer Peak Reduction (kW) | kW @meter | Small Commercial | Commercial | 0.096 | WA | BPA's CTA-2045 water heater demonstration report
DLC (Smart / Interactive) | GIWH DLC | GIWH DLC - HPWH | Per Customer Winter Peak Reduction (kW) | kW @meter | Small Commercial | Commercial | 0.167 | WA | BPA's CTA-2045 water heater demonstration report
DLC (Smart / Interactive) | GIWH DLC | GIWH DLC - HPWH | Per Customer Summer Peak Reduction (kW) | kW @meter | Small Commercial | Commercial | 0.096 | WY | BPA's CTA-2045 water heater demonstration report
DLC (Smart / Interactive) | GIWH DLC | GIWH DLC - HPWH | Per Customer Winter Peak Reduction (kW) | kW @meter | Small Commercial | Commercial | 0.167 | WY | BPA's CTA-2045 water heater demonstration report
DLC (Smart / Interactive) | GIWH DLC | GIWH DLC - HPWH | Per Customer Summer Peak Reduction (kW) | kW @meter | Medium Industrial | Industrial | 0.096 | CA | BPA's CTA-2045 water heater demonstration report
DLC (Smart / Interactive) | GIWH DLC | GIWH DLC - HPWH | Per Customer Winter Peak Reduction (kW) | kW @meter | Medium Industrial | Industrial | 0.167 | CA | BPA's CTA-2045 water heater demonstration report
DLC (Smart / Interactive) | GIWH DLC | GIWH DLC - HPWH | Per Customer Summer Peak Reduction (kW) | kW @meter | Medium Industrial | Industrial | 0.096 | ID | BPA's CTA-2045 water heater demonstration report
DLC (Smart / Interactive) | GIWH DLC | GIWH DLC - HPWH | Per Customer Winter Peak Reduction (kW) | kW @meter | Medium Industrial | Industrial | 0.167 | ID | BPA's CTA-2045 water heater demonstration report
DLC (Smart / Interactive) | GIWH DLC | GIWH DLC - HPWH | Per Customer Summer Peak Reduction (kW) | kW @meter | Medium Industrial | Industrial | 0.096 | OR | BPA's CTA-2045 water heater demonstration report
DLC (Smart / Interactive) | GIWH DLC | GIWH DLC - HPWH | Per Customer Winter Peak Reduction (kW) | kW @meter | Medium Industrial | Industrial | 0.167 | OR | BPA's CTA-2045 water heater demonstration report
DLC (Smart / Interactive) | GIWH DLC | GIWH DLC - HPWH | Per Customer Summer Peak Reduction (kW) | kW @meter | Medium Industrial | Industrial | 0.096 | UT | BPA's CTA-2045 water heater demonstration report
DLC (Smart / Interactive) | GIWH DLC | GIWH DLC - HPWH | Per Customer Winter Peak Reduction (kW) | kW @meter | Medium Industrial | Industrial | 0.167 | UT | BPA's CTA-2045 water heater demonstration report
DLC (Smart / Interactive) | GIWH DLC | GIWH DLC - HPWH | Per Customer Summer Peak Reduction (kW) | kW @meter | Medium Industrial | Industrial | 0.096 | WA | BPA's CTA-2045 water heater demonstration report
DLC (Smart / Interactive) | GIWH DLC | GIWH DLC - HPWH | Per Customer Winter Peak Reduction (kW) | kW @meter | Medium Industrial | Industrial | 0.167 | WA | BPA's CTA-2045 water heater demonstration report
DLC (Smart / Interactive) | GIWH DLC | GIWH DLC - HPWH | Per Customer Summer Peak Reduction (kW) | kW @meter | Medium Industrial | Industrial | 0.096 | WY | BPA's CTA-2045 water heater demonstration report
DLC (Smart / Interactive) | GIWH DLC | GIWH DLC - HPWH | Per Customer Winter Peak Reduction (kW) | kW @meter | Medium Industrial | Industrial | 0.167 | WY | BPA's CTA-2045 water heater demonstration report
DLC (Smart / Interactive) | GIWH DLC | GIWH DLC - HPWH | Per Customer Summer Peak Reduction (kW) | kW @meter | Small Industrial | Industrial | 0.096 | CA | BPA's CTA-2045 water heater demonstration report
DLC (Smart / Interactive) | GIWH DLC | GIWH DLC - HPWH | Per Customer Winter Peak Reduction (kW) | kW @meter | Small Industrial | Industrial | 0.167 | CA | BPA's CTA-2045 water heater demonstration report
DLC (Smart / Interactive) | GIWH DLC | GIWH DLC - HPWH | Per Customer Summer Peak Reduction (kW) | kW @meter | Small Industrial | Industrial | 0.096 | ID | BPA's CTA-2045 water heater demonstration report
DLC (Smart / Interactive) | GIWH DLC | GIWH DLC - HPWH | Per Customer Winter Peak Reduction (kW) | kW @meter | Small Industrial | Industrial | 0.167 | ID | BPA's CTA-2045 water heater demonstration report
DLC (Smart / Interactive) | GIWH DLC | GIWH DLC - HPWH | Per Customer Summer Peak Reduction (kW) | kW @meter | Small Industrial | Industrial | 0.096 | OR | BPA's CTA-2045 water heater demonstration report
DLC (Smart / Interactive) | GIWH DLC | GIWH DLC - HPWH | Per Customer Winter Peak Reduction (kW) | kW @meter | Small Industrial | Industrial | 0.167 | OR | BPA's CTA-2045 water heater demonstration report
DLC (Smart / Interactive) | GIWH DLC | GIWH DLC - HPWH | Per Customer Summer Peak Reduction (kW) | kW @meter | Small Industrial | Industrial | 0.096 | UT | BPA's CTA-2045 water heater demonstration report
DLC (Smart / Interactive) | GIWH DLC | GIWH DLC - HPWH | Per Customer Winter Peak Reduction (kW) | kW @meter | Small Industrial | Industrial | 0.167 | UT | BPA's CTA-2045 water heater demonstration report
DLC (Smart / Interactive) | GIWH DLC | GIWH DLC - HPWH | Per Customer Summer Peak Reduction (kW) | kW @meter | Small Industrial | Industrial | 0.096 | WA | BPA's CTA-2045 water heater demonstration report
DLC (Smart / Interactive) | GIWH DLC | GIWH DLC - HPWH | Per Customer Winter Peak Reduction (kW) | kW @meter | Small Industrial | Industrial | 0.167 | WA | BPA's CTA-2045 water heater demonstration report
DLC (Smart / Interactive) | GIWH DLC | GIWH DLC - HPWH | Per Customer Summer Peak Reduction (kW) | kW @meter | Small Industrial | Industrial | 0.096 | WY | BPA's CTA-2045 water heater demonstration report
DLC (Smart / Interactive) | GIWH DLC | GIWH DLC - HPWH | Per Customer Winter Peak Reduction (kW) | kW @meter | Small Industrial | Industrial | 0.167 | WY | BPA's CTA-2045 water heater demonstration report
DLC (Smart / Interactive) | GIWH DLC | GIWH DLC - HPWH | Per Customer Summer Peak Reduction (kW) | kW @meter | Residential | Residential | 0.096 | CA | BPA's CTA-2045 water heater demonstration report
DLC (Smart / Interactive) | GIWH DLC | GIWH DLC - HPWH | Per Customer Winter Peak Reduction (kW) | kW @meter | Residential | Residential | 0.167 | CA | BPA's CTA-2045 water heater demonstration report
DLC (Smart / Interactive) | GIWH DLC | GIWH DLC - HPWH | Per Customer Summer Peak Reduction (kW) | kW @meter | Residential | Residential | 0.096 | ID | BPA's CTA-2045 water heater demonstration report
DLC (Smart / Interactive) | GIWH DLC | GIWH DLC - HPWH | Per Customer Winter Peak Reduction (kW) | kW @meter | Residential | Residential | 0.167 | ID | BPA's CTA-2045 water heater demonstration report
DLC (Smart / Interactive) | GIWH DLC | GIWH DLC - HPWH | Per Customer Summer Peak Reduction (kW) | kW @meter | Residential | Residential | 0.096 | OR | BPA's CTA-2045 water heater demonstration report
DLC (Smart / Interactive) | GIWH DLC | GIWH DLC - HPWH | Per Customer Winter Peak Reduction (kW) | kW @meter | Residential | Residential | 0.167 | OR | BPA's CTA-2045 water heater demonstration report
DLC (Smart / Interactive) | GIWH DLC | GIWH DLC - HPWH | Per Customer Summer Peak Reduction (kW) | kW @meter | Residential | Residential | 0.096 | UT | BPA's CTA-2045 water heater demonstration report
DLC (Smart / Interactive) | GIWH DLC | GIWH DLC - HPWH | Per Customer Winter Peak Reduction (kW) | kW @meter | Residential | Residential | 0.167 | UT | BPA's CTA-2045 water heater demonstration report
DLC (Smart / Interactive) | GIWH DLC | GIWH DLC - HPWH | Per Customer Summer Peak Reduction (kW) | kW @meter | Residential | Residential | 0.096 | WA | BPA's CTA-2045 water heater demonstration report
DLC (Smart / Interactive) | GIWH DLC | GIWH DLC - HPWH | Per Customer Winter Peak Reduction (kW) | kW @meter | Residential | Residential | 0.167 | WA | BPA's CTA-2045 water heater demonstration report
DLC (Smart / Interactive) | GIWH DLC | GIWH DLC - HPWH | Per Customer Summer Peak Reduction (kW) | kW @meter | Residential | Residential | 0.096 | WY | BPA's CTA-2045 water heater demonstration report
DLC (Smart / Interactive) | GIWH DLC | GIWH DLC - HPWH | Per Customer Winter Peak Reduction (kW) | kW @meter | Residential | Residential | 0.167 | WY | BPA's CTA-2045 water heater demonstration report
DLC (Smart / Interactive) | Smart Thermostats | Smart Thermostats | Per Customer Summer Peak Reduction (%) | % of Peak | Medium Commercial | Commercial | 40% | CA | Based on 2021 Cool Keepers 50% cycling (aligns with LBNL sustained duration shed for medium commercial)
DLC (Smart / Interactive) | Smart Thermostats | Smart Thermostats | Per Customer Winter Peak Reduction (%) | % of Peak | Medium Commercial | Commercial | 40% | CA | Based on 2021 Cool Keepers 50% cycling (aligns with LBNL sustained duration shed for medium commercial)
DLC (Smart / Interactive) | Smart Thermostats | Smart Thermostats | Per Customer Summer Peak Reduction (%) | % of Peak | Medium Commercial | Commercial | 40% | ID | Based on 2021 Cool Keepers 50% cycling (aligns with LBNL sustained duration shed for medium commercial)
DLC (Smart / Interactive) | Smart Thermostats | Smart Thermostats | Per Customer Winter Peak Reduction (%) | % of Peak | Medium Commercial | Commercial | 40% | ID | Based on 2021 Cool Keepers 50% cycling (aligns with LBNL sustained duration shed for medium commercial)
DLC (Smart / Interactive) | Smart Thermostats | Smart Thermostats | Per Customer Summer Peak Reduction (%) | % of Peak | Medium Commercial | Commercial | 40% | OR | Based on 2021 Cool Keepers 50% cycling (aligns with LBNL sustained duration shed for medium commercial)
DLC (Smart / Interactive) | Smart Thermostats | Smart Thermostats | Per Customer Winter Peak Reduction (%) | % of Peak | Medium Commercial | Commercial | 40% | OR | Based on 2021 Cool Keepers 50% cycling (aligns with LBNL sustained duration shed for medium commercial)
DLC (Smart / Interactive) | Smart Thermostats | Smart Thermostats | Per Customer Summer Peak Reduction (%) | % of Peak | Medium Commercial | Commercial | 40% | UT | Based on 2021 Cool Keepers 50% cycling (aligns with LBNL sustained duration shed for medium commercial)
DLC (Smart / Interactive) | Smart Thermostats | Smart Thermostats | Per Customer Winter Peak Reduction (%) | % of Peak | Medium Commercial | Commercial | 40% | UT | Based on 2021 Cool Keepers 50% cycling (aligns with LBNL sustained duration shed for medium commercial)
DLC (Smart / Interactive) | Smart Thermostats | Smart Thermostats | Per Customer Summer Peak Reduction (%) | % of Peak | Medium Commercial | Commercial | 40% | WA | Based on 2021 Cool Keepers 50% cycling (aligns with LBNL sustained duration shed for medium commercial)
DLC (Smart / Interactive) | Smart Thermostats | Smart Thermostats | Per Customer Winter Peak Reduction (%) | % of Peak | Medium Commercial | Commercial | 40% | WA | Based on 2021 Cool Keepers 50% cycling (aligns with LBNL sustained duration shed for medium commercial)
DLC (Smart / Interactive) | Smart Thermostats | Smart Thermostats | Per Customer Summer Peak Reduction (%) | % of Peak | Medium Commercial | Commercial | 40% | WY | Based on 2021 Cool Keepers 50% cycling (aligns with LBNL sustained duration shed for medium commercial)
DLC (Smart / Interactive) | Smart Thermostats | Smart Thermostats | Per Customer Winter Peak Reduction (%) | % of Peak | Medium Commercial | Commercial | 40% | WY | Based on 2021 Cool Keepers 50% cycling (aligns with LBNL sustained duration shed for medium commercial)
DLC (Smart / Interactive) | Smart Thermostats | Smart Thermostats | Per Customer Summer Peak Reduction (%) | % of Peak | Small Commercial | Commercial | 40% | CA | Based on 2021 Cool Keepers 50% cycling (aligns with LBNL sustained duration shed for medium commercial)
DLC (Smart / Interactive) | Smart Thermostats | Smart Thermostats | Per Customer Winter Peak Reduction (%) | % of Peak | Small Commercial | Commercial | 40% | CA | Based on 2021 Cool Keepers 50% cycling (aligns with LBNL sustained duration shed for medium commercial)
DLC (Smart / Interactive) | Smart Thermostats | Smart Thermostats | Per Customer Summer Peak Reduction (%) | % of Peak | Small Commercial | Commercial | 40% | ID | Based on 2021 Cool Keepers 50% cycling (aligns with LBNL sustained duration shed for medium commercial)
DLC (Smart / Interactive) | Smart Thermostats | Smart Thermostats | Per Customer Winter Peak Reduction (%) | % of Peak | Small Commercial | Commercial | 40% | ID | Based on 2021 Cool Keepers 50% cycling (aligns with LBNL sustained duration shed for medium commercial)
DLC (Smart / Interactive) | Smart Thermostats | Smart Thermostats | Per Customer Summer Peak Reduction (%) | % of Peak | Small Commercial | Commercial | 40% | OR | Based on 2021 Cool Keepers 50% cycling (aligns with LBNL sustained duration shed for medium commercial)
DLC (Smart / Interactive) | Smart Thermostats | Smart Thermostats | Per Customer Winter Peak Reduction (%) | % of Peak | Small Commercial | Commercial | 40% | OR | Based on 2021 Cool Keepers 50% cycling (aligns with LBNL sustained duration shed for medium commercial)
DLC (Smart / Interactive) | Smart Thermostats | Smart Thermostats | Per Customer Summer Peak Reduction (%) | % of Peak | Small Commercial | Commercial | 40% | UT | Based on 2021 Cool Keepers 50% cycling (aligns with LBNL sustained duration shed for medium commercial)
DLC (Smart / Interactive) | Smart Thermostats | Smart Thermostats | Per Customer Winter Peak Reduction (%) | % of Peak | Small Commercial | Commercial | 40% | UT | Based on 2021 Cool Keepers 50% cycling (aligns with LBNL sustained duration shed for medium commercial)
DLC (Smart / Interactive) | Smart Thermostats | Smart Thermostats | Per Customer Summer Peak Reduction (%) | % of Peak | Small Commercial | Commercial | 40% | WA | Based on 2021 Cool Keepers 50% cycling (aligns with LBNL sustained duration shed for medium commercial)
DLC (Smart / Interactive) | Smart Thermostats | Smart Thermostats | Per Customer Winter Peak Reduction (%) | % of Peak | Small Commercial | Commercial | 40% | WA | Based on 2021 Cool Keepers 50% cycling (aligns with LBNL sustained duration shed for medium commercial)
DLC (Smart / Interactive) | Smart Thermostats | Smart Thermostats | Per Customer Summer Peak Reduction (%) | % of Peak | Small Commercial | Commercial | 40% | WY | Based on 2021 Cool Keepers 50% cycling (aligns with LBNL sustained duration shed for medium commercial)
DLC (Smart / Interactive) | Smart Thermostats | Smart Thermostats | Per Customer Winter Peak Reduction (%) | % of Peak | Small Commercial | Commercial | 40% | WY | Based on 2021 Cool Keepers 50% cycling (aligns with LBNL sustained duration shed for medium commercial)
DLC (Smart / Interactive) | Smart Thermostats | Smart Thermostats | Per Customer Summer Peak Reduction (%) | % of Peak | Medium Industrial | Industrial | 40% | CA | Based on 2021 Cool Keepers 50% cycling (aligns with LBNL sustained duration shed for medium commercial)
DLC (Smart / Interactive) | Smart Thermostats | Smart Thermostats | Per Customer Winter Peak Reduction (%) | % of Peak | Medium Industrial | Industrial | 16% | CA | PAC 2021 CPA
DLC (Smart / Interactive) | Smart Thermostats | Smart Thermostats | Per Customer Summer Peak Reduction (%) | % of Peak | Medium Industrial | Industrial | 40% | ID | Based on 2021 Cool Keepers 50% cycling (aligns with LBNL sustained duration shed for medium commercial)
DLC (Smart / Interactive) | Smart Thermostats | Smart Thermostats | Per Customer Winter Peak Reduction (%) | % of Peak | Medium Industrial | Industrial | 16% | ID | PAC 2021 CPA
DLC (Smart / Interactive) | Smart Thermostats | Smart Thermostats | Per Customer Summer Peak Reduction (%) | % of Peak | Medium Industrial | Industrial | 40% | OR | Based on 2021 Cool Keepers 50% cycling (aligns with LBNL sustained duration shed for medium commercial)
DLC (Smart / Interactive) | Smart Thermostats | Smart Thermostats | Per Customer Winter Peak Reduction (%) | % of Peak | Medium Industrial | Industrial | 16% | OR | PAC 2021 CPA
DLC (Smart / Interactive) | Smart Thermostats | Smart Thermostats | Per Customer Summer Peak Reduction (%) | % of Peak | Medium Industrial | Industrial | 40% | UT | Based on 2021 Cool Keepers 50% cycling (aligns with LBNL sustained duration shed for medium commercial)
DLC (Smart / Interactive) | Smart Thermostats | Smart Thermostats | Per Customer Winter Peak Reduction (%) | % of Peak | Medium Industrial | Industrial | 16% | UT | PAC 2021 CPA
DLC (Smart / Interactive) | Smart Thermostats | Smart Thermostats | Per Customer Summer Peak Reduction (%) | % of Peak | Medium Industrial | Industrial | 40% | WA | Based on 2021 Cool Keepers 50% cycling (aligns with LBNL sustained duration shed for medium commercial)
DLC (Smart / Interactive) | Smart Thermostats | Smart Thermostats | Per Customer Winter Peak Reduction (%) | % of Peak | Medium Industrial | Industrial | 16% | WA | PAC 2021 CPA
DLC (Smart / Interactive) | Smart Thermostats | Smart Thermostats | Per Customer Summer Peak Reduction (%) | % of Peak | Medium Industrial | Industrial | 40% | WY | Based on 2021 Cool Keepers 50% cycling (aligns with LBNL sustained duration shed for medium commercial)
DLC (Smart / Interactive) | Smart Thermostats | Smart Thermostats | Per Customer Winter Peak Reduction (%) | % of Peak | Medium Industrial | Industrial | 16% | WY | PAC 2021 CPA
DLC (Smart / Interactive) | Smart Thermostats | Smart Thermostats | Per Customer Summer Peak Reduction (%) | % of Peak | Small Industrial | Industrial | 40% | CA | Based on 2021 Cool Keepers 50% cycling (aligns with LBNL sustained duration shed for medium commercial)
DLC (Smart / Interactive) | Smart Thermostats | Smart Thermostats | Per Customer Winter Peak Reduction (%) | % of Peak | Small Industrial | Industrial | 16% | CA | PAC 2021 CPA
DLC (Smart / Interactive) | Smart Thermostats | Smart Thermostats | Per Customer Summer Peak Reduction (%) | % of Peak | Small Industrial | Industrial | 40% | ID | Based on 2021 Cool Keepers 50% cycling (aligns with LBNL sustained duration shed for medium commercial)
DLC (Smart / Interactive) | Smart Thermostats | Smart Thermostats | Per Customer Winter Peak Reduction (%) | % of Peak | Small Industrial | Industrial | 16% | ID | PAC 2021 CPA
DLC (Smart / Interactive) | Smart Thermostats | Smart Thermostats | Per Customer Summer Peak Reduction (%) | % of Peak | Small Industrial | Industrial | 40% | OR | Based on 2021 Cool Keepers 50% cycling (aligns with LBNL sustained duration shed for medium commercial)
DLC (Smart / Interactive) | Smart Thermostats | Smart Thermostats | Per Customer Winter Peak Reduction (%) | % of Peak | Small Industrial | Industrial | 16% | OR | PAC 2021 CPA
DLC (Smart / Interactive) | Smart Thermostats | Smart Thermostats | Per Customer Summer Peak Reduction (%) | % of Peak | Small Industrial | Industrial | 40% | UT | Based on 2021 Cool Keepers 50% cycling (aligns with LBNL sustained duration shed for medium commercial)
DLC (Smart / Interactive) | Smart Thermostats | Smart Thermostats | Per Customer Winter Peak Reduction (%) | % of Peak | Small Industrial | Industrial | 16% | UT | PAC 2021 CPA
DLC (Smart / Interactive) | Smart Thermostats | Smart Thermostats | Per Customer Summer Peak Reduction (%) | % of Peak | Small Industrial | Industrial | 40% | WA | Based on 2021 Cool Keepers 50% cycling (aligns with LBNL sustained duration shed for medium commercial)
DLC (Smart / Interactive) | Smart Thermostats | Smart Thermostats | Per Customer Winter Peak Reduction (%) | % of Peak | Small Industrial | Industrial | 16% | WA | PAC 2021 CPA
DLC (Smart / Interactive) | Smart Thermostats | Smart Thermostats | Per Customer Summer Peak Reduction (%) | % of Peak | Small Industrial | Industrial | 40% | WY | Based on 2021 Cool Keepers 50% cycling (aligns with LBNL sustained duration shed for medium commercial)
DLC (Smart / Interactive) | Smart Thermostats | Smart Thermostats | Per Customer Winter Peak Reduction (%) | % of Peak | Small Industrial | Industrial | 16% | WY | PAC 2021 CPA
DLC (Smart / Interactive) | Smart Thermostats | Smart Thermostats | Per Customer Summer Peak Reduction (%) | % of Peak | Residential | Residential | 39.99% | CA
DLC (Smart / Interactive) | Smart Thermostats | Smart Thermostats | Per Customer Winter Peak Reduction (%) | % of Peak | Residential | Residential | 39.99% | CA
DLC (Smart / Interactive) | Smart Thermostats | Smart Thermostats | Per Customer Summer Peak Reduction (%) | % of Peak | Residential | Residential | 39.99% | ID
DLC (Smart / Interactive) | Smart Thermostats | Smart Thermostats | Per Customer Winter Peak Reduction (%) | % of Peak | Residential | Residential | 39.99% | ID
DLC (Smart / Interactive) | Smart Thermostats | Smart Thermostats | Per Customer Summer Peak Reduction (kW) | kW @meter | Residential | Residential | 0.59 | OR
DLC (Smart / Interactive) | Smart Thermostats | Smart Thermostats | Per Customer Winter Peak Reduction (kW) | kW @meter | Residential | Residential | 0.5015 | OR
DLC (Smart / Interactive) | Smart Thermostats | Smart Thermostats | Per Customer Summer Peak Reduction (%) | % of Peak | Residential | Residential | 39.99% | UT
DLC (Smart / Interactive) | Smart Thermostats | Smart Thermostats | Per Customer Winter Peak Reduction (%) | % of Peak | Residential | Residential | 39.99% | UT
DLC (Smart / Interactive) | Smart Thermostats | Smart Thermostats | Per Customer Summer Peak Reduction (kW) | kW @meter | Residential | Residential | 0.59 | WA
DLC (Smart / Interactive) | Smart Thermostats | Smart Thermostats | Per Customer Winter Peak Reduction (kW) | kW @meter | Residential | Residential | 0.5015 | WA
DLC (Smart / Interactive) | Smart Thermostats | Smart Thermostats | Per Customer Summer Peak Reduction (%) | % of Peak | Residential | Residential | 39.99% | WY
DLC (Smart / Interactive) | Smart Thermostats | Smart Thermostats | Per Customer Winter Peak Reduction (%) | % of Peak | Residential | Residential | 39.99% | WY
Energy Storage | Battery DLC | Battery DLC | Per Customer Summer Peak Reduction (kW) | kW @meter | Medium Commercial | Commercial | 23.22 | CA | NREL, 30kW capacity battery x 86% round-trip efficiency /w 10% emergency retention.
Energy Storage | Battery DLC | Battery DLC | Per Customer Winter Peak Reduction (kW) | kW @meter | Medium Commercial | Commercial | 23.22 | CA | NREL, 30kW capacity battery x 86% round-trip efficiency /w 10% emergency retention.
Energy Storage | Battery DLC | Battery DLC | Per Customer Summer Peak Reduction (%) | kW @meter | Medium Commercial | Commercial | 23.22 | ID | NREL, 30kW capacity battery x 86% round-trip efficiency /w 10% emergency retention.
Energy Storage | Battery DLC | Battery DLC | Per Customer Winter Peak Reduction (%) | kW @meter | Medium Commercial | Commercial | 23.22 | ID | NREL, 30kW capacity battery x 86% round-trip efficiency /w 10% emergency retention.
Energy Storage | Battery DLC | Battery DLC | Per Customer Summer Peak Reduction (kW) | kW @meter | Medium Commercial | Commercial | 23.22 | OR | NREL, 30kW capacity battery x 86% round-trip efficiency /w 10% emergency retention.
Energy Storage | Battery DLC | Battery DLC | Per Customer Winter Peak Reduction (kW) | kW @meter | Medium Commercial | Commercial | 23.22 | OR | NREL, 30kW capacity battery x 86% round-trip efficiency /w 10% emergency retention.
Energy Storage | Battery DLC | Battery DLC | Per Customer Summer Peak Reduction (kW) | kW @meter | Medium Commercial | Commercial | 23.22 | UT | NREL, 30kW capacity battery x 86% round-trip efficiency /w 10% emergency retention.
Energy Storage | Battery DLC | Battery DLC | Per Customer Winter Peak Reduction (kW) | kW @meter | Medium Commercial | Commercial | 23.22 | UT | NREL, 30kW capacity battery x 86% round-trip efficiency /w 10% emergency retention.
Energy Storage | Battery DLC | Battery DLC | Per Customer Summer Peak Reduction (kW) | kW @meter | Medium Commercial | Commercial | 23.22 | WA | NREL, 30kW capacity battery x 86% round-trip efficiency /w 10% emergency retention.
Energy Storage | Battery DLC | Battery DLC | Per Customer Winter Peak Reduction (kW) | kW @meter | Medium Commercial | Commercial | 23.22 | WA | NREL, 30kW capacity battery x 86% round-trip efficiency /w 10% emergency retention.
Energy Storage | Battery DLC | Battery DLC | Per Customer Summer Peak Reduction (kW) | kW @meter | Medium Commercial | Commercial | 23.22 | WY | NREL, 30kW capacity battery x 86% round-trip efficiency /w 10% emergency retention.
Energy Storage | Battery DLC | Battery DLC | Per Customer Winter Peak Reduction (kW) | kW @meter | Medium Commercial | Commercial | 23.22 | WY | NREL, 30kW capacity battery x 86% round-trip efficiency /w 10% emergency retention.
Energy Storage | Battery DLC | Battery DLC | Per Customer Summer Peak Reduction (%) | kW @meter | Small Commercial | Commercial | 6.19 | CA | NREL, 8kW capacity battery x 86% round-trip efficiency /w 10% emergency retention.
Energy Storage | Battery DLC | Battery DLC | Per Customer Winter Peak Reduction (%) | kW @meter | Small Commercial | Commercial | 6.19 | CA | NREL, 8kW capacity battery x 86% round-trip efficiency /w 10% emergency retention.
Energy Storage | Battery DLC | Battery DLC | Per Customer Summer Peak Reduction (%) | kW @meter | Small Commercial | Commercial | 6.19 | ID | NREL, 8kW capacity battery x 86% round-trip efficiency /w 10% emergency retention.
Energy Storage | Battery DLC | Battery DLC | Per Customer Winter Peak Reduction (%) | kW @meter | Small Commercial | Commercial | 6.19 | ID | NREL, 8kW capacity battery x 86% round-trip efficiency /w 10% emergency retention.
Energy Storage | Battery DLC | Battery DLC | Per Customer Summer Peak Reduction (%) | kW @meter | Small Commercial | Commercial | 6.19 | OR | NREL, 8kW capacity battery x 86% round-trip efficiency /w 10% emergency retention.
Energy Storage | Battery DLC | Battery DLC | Per Customer Winter Peak Reduction (%) | kW @meter | Small Commercial | Commercial | 6.19 | OR | NREL, 8kW capacity battery x 86% round-trip efficiency /w 10% emergency retention.
Energy Storage | Battery DLC | Battery DLC | Per Customer Summer Peak Reduction (%) | kW @meter | Small Commercial | Commercial | 6.19 | UT | NREL, 8kW capacity battery x 86% round-trip efficiency /w 10% emergency retention.
Energy Storage | Battery DLC | Battery DLC | Per Customer Winter Peak Reduction (%) | kW @meter | Small Commercial | Commercial | 6.19 | UT | NREL, 8kW capacity battery x 86% round-trip efficiency /w 10% emergency retention.
Energy Storage | Battery DLC | Battery DLC | Per Customer Summer Peak Reduction (%) | kW @meter | Small Commercial | Commercial | 6.19 | WA | NREL, 8kW capacity battery x 86% round-trip efficiency /w 10% emergency retention.
Energy Storage | Battery DLC | Battery DLC | Per Customer Winter Peak Reduction (%) | kW @meter | Small Commercial | Commercial | 6.19 | WA | NREL, 8kW capacity battery x 86% round-trip efficiency /w 10% emergency retention.
Energy Storage | Battery DLC | Battery DLC | Per Customer Summer Peak Reduction (%) | kW @meter | Small Commercial | Commercial | 6.19 | WY | NREL, 8kW capacity battery x 86% round-trip efficiency /w 10% emergency retention.
Energy Storage | Battery DLC | Battery DLC | Per Customer Winter Peak Reduction (%) | kW @meter | Small Commercial | Commercial | 6.19 | WY | NREL, 8kW capacity battery x 86% round-trip efficiency /w 10% emergency retention.
Energy Storage | Battery DLC | Battery DLC | Per Customer Summer Peak Reduction (%) | kW @meter | Residential | Residential | 3.87 | CA | NREL, 5kW capacity battery x 86% round-trip efficiency /w 10% emergency retention.
Energy Storage | Battery DLC | Battery DLC | Per Customer Winter Peak Reduction (%) | kW @meter | Residential | Residential | 3.87 | CA | NREL, 5kW capacity battery x 86% round-trip efficiency /w 10% emergency retention.
Energy Storage | Battery DLC | Battery DLC | Per Customer Summer Peak Reduction (%) | kW @meter | Residential | Residential | 3.87 | ID | NREL, 5kW capacity battery x 86% round-trip efficiency /w 10% emergency retention.
Energy Storage | Battery DLC | Battery DLC | Per Customer Winter Peak Reduction (%) | kW @meter | Residential | Residential | 3.87 | ID | NREL, 5kW capacity battery x 86% round-trip efficiency /w 10% emergency retention.
Energy Storage | Battery DLC | Battery DLC | Per Customer Summer Peak Reduction (%) | kW @meter | Residential | Residential | 3.87 | OR | NREL, 5kW capacity battery x 86% round-trip efficiency /w 10% emergency retention.
Energy Storage | Battery DLC | Battery DLC | Per Customer Winter Peak Reduction (%) | kW @meter | Residential | Residential | 3.87 | OR | NREL, 5kW capacity battery x 86% round-trip efficiency /w 10% emergency retention.
Energy Storage | Battery DLC | Battery DLC | Per Customer Summer Peak Reduction (%) | kW @meter | Residential | Residential | 3.87 | UT | NREL, 5kW capacity battery x 86% round-trip efficiency /w 10% emergency retention.
Energy Storage | Battery DLC | Battery DLC | Per Customer Winter Peak Reduction (%) | kW @meter | Residential | Residential | 3.87 | UT | NREL, 5kW capacity battery x 86% round-trip efficiency /w 10% emergency retention.
Energy Storage | Battery DLC | Battery DLC | Per Customer Summer Peak Reduction (%) | kW @meter | Residential | Residential | 3.87 | WA | NREL, 5kW capacity battery x 86% round-trip efficiency /w 10% emergency retention.
Energy Storage | Battery DLC | Battery DLC | Per Customer Winter Peak Reduction (%) | kW @meter | Residential | Residential | 3.87 | WA | NREL, 5kW capacity battery x 86% round-trip efficiency /w 10% emergency retention.
Energy Storage | Battery DLC | Battery DLC | Per Customer Summer Peak Reduction (%) | kW @meter | Residential | Residential | 3.87 | WY | NREL, 5kW capacity battery x 86% round-trip efficiency /w 10% emergency retention.
Energy Storage | Battery DLC | Battery DLC | Per Customer Winter Peak Reduction (%) | kW @meter | Residential | Residential | 3.87 | WY | NREL, 5kW capacity battery x 86% round-trip efficiency /w 10% emergency retention.

## Costs
Program Category | Program Option | Model Group | Data Element | Element Unit | Sector | State | value | Note
Curtailment | Third Party - Sustained | Third Party - Sustained | Annual O&M Cost per MW | $/MW @meter | Commercial | CA | 80000 | $80/kW/yr for Third-Party contracts
Curtailment | Third Party - Sustained | Third Party - Sustained | Annual O&M Cost per MW | $/MW @meter | Commercial | ID | 80000 | $80/kW/yr for Third-Party contracts
Curtailment | Third Party - Sustained | Third Party - Sustained | Annual O&M Cost per MW | $/MW @meter | Commercial | OR | 80000 | $80/kW/yr for Third-Party contracts
Curtailment | Third Party - Sustained | Third Party - Sustained | Annual O&M Cost per MW | $/MW @meter | Commercial | UT | 80000 | $80/kW/yr for Third-Party contracts
Curtailment | Third Party - Sustained | Third Party - Sustained | Annual O&M Cost per MW | $/MW @meter | Commercial | WA | 80000 | $80/kW/yr for Third-Party contracts
Curtailment | Third Party - Sustained | Third Party - Sustained | Annual O&M Cost per MW | $/MW @meter | Commercial | WY | 80000 | $80/kW/yr for Third-Party contracts
Curtailment | Third Party - Sustained | Third Party - Sustained | Annual O&M Cost per MW | $/MW @meter | Industrial | CA | 80000 | $80/kW/yr for Third-Party contracts
Curtailment | Third Party - Sustained | Third Party - Sustained | Annual O&M Cost per MW | $/MW @meter | Industrial | ID | 80000 | $80/kW/yr for Third-Party contracts
Curtailment | Third Party - Sustained | Third Party - Sustained | Annual O&M Cost per MW | $/MW @meter | Industrial | OR | 80000 | $80/kW/yr for Third-Party contracts
Curtailment | Third Party - Sustained | Third Party - Sustained | Annual O&M Cost per MW | $/MW @meter | Industrial | UT | 80000 | $80/kW/yr for Third-Party contracts
Curtailment | Third Party - Sustained | Third Party - Sustained | Annual O&M Cost per MW | $/MW @meter | Industrial | WA | 80000 | $80/kW/yr for Third-Party contracts
Curtailment | Third Party - Sustained | Third Party - Sustained | Annual O&M Cost per MW | $/MW @meter | Industrial | WY | 80000 | $80/kW/yr for Third-Party contracts
Curtailment | Third Party - Sustained | Third Party - Sustained - All | Annual Program Administration Cost | $/year | All | CA | 1600.1922 | Weighted by MW
Curtailment | Third Party - Sustained | Third Party - Sustained - All | Annual Program Administration Cost | $/year | All | ID | 3607.3362 | Weighted by MW
Curtailment | Third Party - Sustained | Third Party - Sustained - All | Annual Program Administration Cost | $/year | All | OR | 121602.4591 | Weighted by MW
Curtailment | Third Party - Sustained | Third Party - Sustained - All | Annual Program Administration Cost | $/year | All | UT | 82818.1028 | Weighted by MW
Curtailment | Third Party - Sustained | Third Party - Sustained - All | Annual Program Administration Cost | $/year | All | WA | 32978.6931 | Weighted by MW
Curtailment | Third Party - Sustained | Third Party - Sustained - All | Annual Program Administration Cost | $/year | All | WY | 57393.2167 | Weighted by MW
Curtailment | Third Party - Sustained | Third Party - Sustained - All | Program Development Cost | $ | All | CA | 414.9938 | Weighted by MW
Curtailment | Third Party - Sustained | Third Party - Sustained - All | Program Development Cost | $ | All | ID | 935.5266 | Weighted by MW
Curtailment | Third Party - Sustained | Third Party - Sustained - All | Program Development Cost | $ | All | OR | 31536.3817 | Weighted by MW
Curtailment | Third Party - Sustained | Third Party - Sustained - All | Program Development Cost | $ | All | UT | 21478.0468 | Weighted by MW
Curtailment | Third Party - Sustained | Third Party - Sustained - All | Program Development Cost | $ | All | WA | 8552.6943 | Weighted by MW
Curtailment | Third Party - Sustained | Third Party - Sustained - All | Program Development Cost | $ | All | WY | 14884.3568 | Weighted by MW
DLC (Conventional) | EV DLC | EV DLC | Annual O&M Cost | $/participant/year | Residential | CA | 10 | NWPCC 2021 EV DLC
DLC (Conventional) | EV DLC | EV DLC | Annual O&M Cost | $/participant/year | Residential | ID | 10 | NWPCC 2021 EV DLC
DLC (Conventional) | EV DLC | EV DLC | Annual O&M Cost | $/participant/year | Residential | OR | 10 | NWPCC 2021 EV DLC
DLC (Conventional) | EV DLC | EV DLC | Annual O&M Cost | $/participant/year | Residential | UT | 10 | NWPCC 2021 EV DLC
DLC (Conventional) | EV DLC | EV DLC | Annual O&M Cost | $/participant/year | Residential | WA | 10 | NWPCC 2021 EV DLC
DLC (Conventional) | EV DLC | EV DLC | Annual O&M Cost | $/participant/year | Residential | WY | 10 | NWPCC 2021 EV DLC
DLC (Conventional) | EV DLC | EV DLC | Cost of Equip + Install | $/tech | Residential | CA | 280 | NWPCC 2021 EV DLC
DLC (Conventional) | EV DLC | EV DLC | Cost of Equip + Install | $/tech | Residential | ID | 280 | NWPCC 2021 EV DLC
DLC (Conventional) | EV DLC | EV DLC | Cost of Equip + Install | $/tech | Residential | OR | 280 | NWPCC 2021 EV DLC
DLC (Conventional) | EV DLC | EV DLC | Cost of Equip + Install | $/tech | Residential | UT | 280 | NWPCC 2021 EV DLC
DLC (Conventional) | EV DLC | EV DLC | Cost of Equip + Install | $/tech | Residential | WA | 280 | NWPCC 2021 EV DLC
DLC (Conventional) | EV DLC | EV DLC | Cost of Equip + Install | $/tech | Residential | WY | 280 | NWPCC 2021 EV DLC
DLC (Conventional) | EV DLC | EV DLC | Per Customer Annual Marketing/Recruitment Cost | $/new participant/year | Residential | CA | 50 | NWPCC 2021 EV DLC
DLC (Conventional) | EV DLC | EV DLC | Per Customer Annual Marketing/Recruitment Cost | $/new participant/year | Residential | ID | 50 | NWPCC 2021 EV DLC
DLC (Conventional) | EV DLC | EV DLC | Per Customer Annual Marketing/Recruitment Cost | $/new participant/year | Residential | OR | 50 | NWPCC 2021 EV DLC
DLC (Conventional) | EV DLC | EV DLC | Per Customer Annual Marketing/Recruitment Cost | $/new participant/year | Residential | UT | 50 | NWPCC 2021 EV DLC
DLC (Conventional) | EV DLC | EV DLC | Per Customer Annual Marketing/Recruitment Cost | $/new participant/year | Residential | WA | 50 | NWPCC 2021 EV DLC
DLC (Conventional) | EV DLC | EV DLC | Per Customer Annual Marketing/Recruitment Cost | $/new participant/year | Residential | WY | 50 | NWPCC 2021 EV DLC
DLC (Conventional) | EV DLC | EV DLC | Per Participant Annual Incentive | $/participant/year | Residential | CA | 44 | NWPCC 2021 EV DLC
DLC (Conventional) | EV DLC | EV DLC | Per Participant Annual Incentive | $/participant/year | Residential | ID | 44 | NWPCC 2021 EV DLC
DLC (Conventional) | EV DLC | EV DLC | Per Participant Annual Incentive | $/participant/year | Residential | OR | 44 | NWPCC 2021 EV DLC
DLC (Conventional) | EV DLC | EV DLC | Per Participant Annual Incentive | $/participant/year | Residential | UT | 44 | NWPCC 2021 EV DLC
DLC (Conventional) | EV DLC | EV DLC | Per Participant Annual Incentive | $/participant/year | Residential | WA | 44 | NWPCC 2021 EV DLC
DLC (Conventional) | EV DLC | EV DLC | Per Participant Annual Incentive | $/participant/year | Residential | WY | 44 | NWPCC 2021 EV DLC
DLC (Conventional) | EV DLC | EV DLC - All | Annual Program Administration Cost | $/year | All | CA | 408.4969 | Weighted by MW
DLC (Conventional) | EV DLC | EV DLC - All | Annual Program Administration Cost | $/year | All | ID | 293.0528 | Weighted by MW
DLC (Conventional) | EV DLC | EV DLC - All | Annual Program Administration Cost | $/year | All | OR | 47202.0483 | Weighted by MW
DLC (Conventional) | EV DLC | EV DLC - All | Annual Program Administration Cost | $/year | All | UT | 98472.3017 | Weighted by MW
DLC (Conventional) | EV DLC | EV DLC - All | Annual Program Administration Cost | $/year | All | WA | 3089.8773 | Weighted by MW
DLC (Conventional) | EV DLC | EV DLC - All | Annual Program Administration Cost | $/year | All | WY | 534.2229 | Weighted by MW
DLC (Conventional) | EV DLC | EV DLC - All | Program Development Cost | $ | All | CA | 204.2485 | Weighted by MW
DLC (Conventional) | EV DLC | EV DLC - All | Program Development Cost | $ | All | ID | 146.5264 | Weighted by MW
DLC (Conventional) | EV DLC | EV DLC - All | Program Development Cost | $ | All | OR | 23601.0242 | Weighted by MW
DLC (Conventional) | EV DLC | EV DLC - All | Program Development Cost | $ | All | UT | 49236.1508 | Weighted by MW
DLC (Conventional) | EV DLC | EV DLC - All | Program Development Cost | $ | All | WA | 1544.9387 | Weighted by MW
DLC (Conventional) | EV DLC | EV DLC - All | Program Development Cost | $ | All | WY | 267.1115 | Weighted by MW
DLC (Conventional) | HVAC DLC | HVAC DLC - All | Annual Program Administration Cost | $/year | All | CA | 2838.0837 | Weighted by MW
DLC (Conventional) | HVAC DLC | HVAC DLC - All | Annual Program Administration Cost | $/year | All | ID | 7217.1364 | Weighted by MW
DLC (Conventional) | HVAC DLC | HVAC DLC - All | Annual Program Administration Cost | $/year | All | OR | 70362.9413 | Weighted by MW
DLC (Conventional) | HVAC DLC | HVAC DLC - All | Annual Program Administration Cost | $/year | All | UT | 189309.7799 | Weighted by MW
DLC (Conventional) | HVAC DLC | HVAC DLC - All | Annual Program Administration Cost | $/year | All | WA | 23978.2305 | Weighted by MW
DLC (Conventional) | HVAC DLC | HVAC DLC - All | Annual Program Administration Cost | $/year | All | WY | 6293.8283 | Weighted by MW
DLC (Conventional) | HVAC DLC | HVAC DLC - All | Program Development Cost | $ | All | CA | 1419.0418 | Weighted by MW
DLC (Conventional) | HVAC DLC | HVAC DLC - All | Program Development Cost | $ | All | ID | 3608.5682 | Weighted by MW
DLC (Conventional) | HVAC DLC | HVAC DLC - All | Program Development Cost | $ | All | OR | 35181.4707 | Weighted by MW
DLC (Conventional) | HVAC DLC | HVAC DLC - All | Program Development Cost | $ | All | UT | 94654.8899 | Weighted by MW
DLC (Conventional) | HVAC DLC | HVAC DLC - All | Program Development Cost | $ | All | WA | 11989.1152 | Weighted by MW
DLC (Conventional) | HVAC DLC | HVAC DLC - All | Program Development Cost | $ | All | WY | 3146.9141 | Weighted by MW
DLC (Conventional) | HVAC DLC | HVAC DLC - CAC | Annual O&M Cost | $/participant/year | Residential | CA | 20 | NWPCC 2021 Cooling Switch
DLC (Conventional) | HVAC DLC | HVAC DLC - CAC | Annual O&M Cost | $/participant/year | Residential | ID | 20 | NWPCC 2021 Cooling Switch
DLC (Conventional) | HVAC DLC | HVAC DLC - CAC | Annual O&M Cost | $/participant/year | Residential | OR | 20 | NWPCC 2021 Cooling Switch
DLC (Conventional) | HVAC DLC | HVAC DLC - CAC | Annual O&M Cost | $/participant/year | Residential | UT | 20 | NWPCC 2021 Cooling Switch
DLC (Conventional) | HVAC DLC | HVAC DLC - CAC | Annual O&M Cost | $/participant/year | Residential | WA | 20 | NWPCC 2021 Cooling Switch
DLC (Conventional) | HVAC DLC | HVAC DLC - CAC | Annual O&M Cost | $/participant/year | Residential | WY | 20 | NWPCC 2021 Cooling Switch
DLC (Conventional) | HVAC DLC | HVAC DLC - CAC | Cost of Equip + Install | $/tech | Residential | CA | 230 | NWPCC 2021 Cooling Switch
DLC (Conventional) | HVAC DLC | HVAC DLC - CAC | Cost of Equip + Install | $/tech | Residential | ID | 230 | NWPCC 2021 Cooling Switch
DLC (Conventional) | HVAC DLC | HVAC DLC - CAC | Cost of Equip + Install | $/tech | Residential | OR | 230 | NWPCC 2021 Cooling Switch
DLC (Conventional) | HVAC DLC | HVAC DLC - CAC | Cost of Equip + Install | $/tech | Residential | UT | 230 | NWPCC 2021 Cooling Switch
DLC (Conventional) | HVAC DLC | HVAC DLC - CAC | Cost of Equip + Install | $/tech | Residential | WA | 230 | NWPCC 2021 Cooling Switch
DLC (Conventional) | HVAC DLC | HVAC DLC - CAC | Cost of Equip + Install | $/tech | Residential | WY | 230 | NWPCC 2021 Cooling Switch
DLC (Conventional) | HVAC DLC | HVAC DLC - CAC | Per Customer Annual Marketing/Recruitment Cost | $/new participant/year | Residential | CA | 35 | NWPCC 2021 Cooling Switch
DLC (Conventional) | HVAC DLC | HVAC DLC - CAC | Per Customer Annual Marketing/Recruitment Cost | $/new participant/year | Residential | ID | 35 | NWPCC 2021 Cooling Switch
DLC (Conventional) | HVAC DLC | HVAC DLC - CAC | Per Customer Annual Marketing/Recruitment Cost | $/new participant/year | Residential | OR | 35 | NWPCC 2021 Cooling Switch
DLC (Conventional) | HVAC DLC | HVAC DLC - CAC | Per Customer Annual Marketing/Recruitment Cost | $/new participant/year | Residential | UT | 35 | NWPCC 2021 Cooling Switch
DLC (Conventional) | HVAC DLC | HVAC DLC - CAC | Per Customer Annual Marketing/Recruitment Cost | $/new participant/year | Residential | WA | 35 | NWPCC 2021 Cooling Switch
DLC (Conventional) | HVAC DLC | HVAC DLC - CAC | Per Customer Annual Marketing/Recruitment Cost | $/new participant/year | Residential | WY | 35 | NWPCC 2021 Cooling Switch
DLC (Conventional) | HVAC DLC | HVAC DLC - CAC | Per Participant Annual Incentive | $/participant/year | Residential | CA | 30 | PAC UT Cool Keeper
DLC (Conventional) | HVAC DLC | HVAC DLC - CAC | Per Participant Annual Incentive | $/participant/year | Residential | ID | 30 | PAC UT Cool Keeper
DLC (Conventional) | HVAC DLC | HVAC DLC - CAC | Per Participant Annual Incentive | $/participant/year | Residential | OR | 30 | PAC UT Cool Keeper
DLC (Conventional) | HVAC DLC | HVAC DLC - CAC | Per Participant Annual Incentive | $/participant/year | Residential | UT | 30 | PAC UT Cool Keeper
DLC (Conventional) | HVAC DLC | HVAC DLC - CAC | Per Participant Annual Incentive | $/participant/year | Residential | WA | 30 | PAC UT Cool Keeper
DLC (Conventional) | HVAC DLC | HVAC DLC - CAC | Per Participant Annual Incentive | $/participant/year | Residential | WY | 30 | PAC UT Cool Keeper
DLC (Conventional) | HVAC DLC | HVAC DLC - eFAF | Annual O&M Cost | $/participant/year | Commercial | CA | 28 | NWPCC 2021 Cooling Switch (small, and $40 for medium non-res)
DLC (Conventional) | HVAC DLC | HVAC DLC - eFAF | Annual O&M Cost | $/participant/year | Commercial | ID | 28 | NWPCC 2021 Cooling Switch (small, and $40 for medium non-res)
DLC (Conventional) | HVAC DLC | HVAC DLC - eFAF | Annual O&M Cost | $/participant/year | Commercial | OR | 28 | NWPCC 2021 Cooling Switch (small, and $40 for medium non-res)
DLC (Conventional) | HVAC DLC | HVAC DLC - eFAF | Annual O&M Cost | $/participant/year | Commercial | UT | 28 | NWPCC 2021 Cooling Switch (small, and $40 for medium non-res)
DLC (Conventional) | HVAC DLC | HVAC DLC - eFAF | Annual O&M Cost | $/participant/year | Commercial | WA | 28 | NWPCC 2021 Cooling Switch (small, and $40 for medium non-res)
DLC (Conventional) | HVAC DLC | HVAC DLC - eFAF | Annual O&M Cost | $/participant/year | Commercial | WY | 28 | NWPCC 2021 Cooling Switch (small, and $40 for medium non-res)
DLC (Conventional) | HVAC DLC | HVAC DLC - eFAF | Annual O&M Cost | $/participant/year | Industrial | CA | 28 | NWPCC 2021 Cooling Switch (small, and $40 for medium non-res)
DLC (Conventional) | HVAC DLC | HVAC DLC - eFAF | Annual O&M Cost | $/participant/year | Industrial | ID | 28 | NWPCC 2021 Cooling Switch (small, and $40 for medium non-res)
DLC (Conventional) | HVAC DLC | HVAC DLC - eFAF | Annual O&M Cost | $/participant/year | Industrial | OR | 28 | NWPCC 2021 Cooling Switch (small, and $40 for medium non-res)
DLC (Conventional) | HVAC DLC | HVAC DLC - eFAF | Annual O&M Cost | $/participant/year | Industrial | UT | 28 | NWPCC 2021 Cooling Switch (small, and $40 for medium non-res)
DLC (Conventional) | HVAC DLC | HVAC DLC - eFAF | Annual O&M Cost | $/participant/year | Industrial | WA | 28 | NWPCC 2021 Cooling Switch (small, and $40 for medium non-res)
DLC (Conventional) | HVAC DLC | HVAC DLC - eFAF | Annual O&M Cost | $/participant/year | Industrial | WY | 28 | NWPCC 2021 Cooling Switch (small, and $40 for medium non-res)
DLC (Conventional) | HVAC DLC | HVAC DLC - eFAF | Annual O&M Cost | $/participant/year | Residential | CA | 20 | NWPCC 2021 Heating Switch
DLC (Conventional) | HVAC DLC | HVAC DLC - eFAF | Annual O&M Cost | $/participant/year | Residential | ID | 20 | NWPCC 2021 Heating Switch
DLC (Conventional) | HVAC DLC | HVAC DLC - eFAF | Annual O&M Cost | $/participant/year | Residential | OR | 20 | NWPCC 2021 Heating Switch
DLC (Conventional) | HVAC DLC | HVAC DLC - eFAF | Annual O&M Cost | $/participant/year | Residential | UT | 20 | NWPCC 2021 Heating Switch
DLC (Conventional) | HVAC DLC | HVAC DLC - eFAF | Annual O&M Cost | $/participant/year | Residential | WA | 20 | NWPCC 2021 Heating Switch
DLC (Conventional) | HVAC DLC | HVAC DLC - eFAF | Annual O&M Cost | $/participant/year | Residential | WY | 20 | NWPCC 2021 Heating Switch
DLC (Conventional) | HVAC DLC | HVAC DLC - eFAF | Cost of Equip + Install | $/tech | Commercial | CA | 387 | NWPCC 2021 Cooling Switch (small, and $1,130 for medium non-res)
DLC (Conventional) | HVAC DLC | HVAC DLC - eFAF | Cost of Equip + Install | $/tech | Commercial | ID | 387 | NWPCC 2021 Cooling Switch (small, and $1,130 for medium non-res)
DLC (Conventional) | HVAC DLC | HVAC DLC - eFAF | Cost of Equip + Install | $/tech | Commercial | OR | 387 | NWPCC 2021 Cooling Switch (small, and $1,130 for medium non-res)
DLC (Conventional) | HVAC DLC | HVAC DLC - eFAF | Cost of Equip + Install | $/tech | Commercial | UT | 387 | NWPCC 2021 Cooling Switch (small, and $1,130 for medium non-res)
DLC (Conventional) | HVAC DLC | HVAC DLC - eFAF | Cost of Equip + Install | $/tech | Commercial | WA | 387 | NWPCC 2021 Cooling Switch (small, and $1,130 for medium non-res)
DLC (Conventional) | HVAC DLC | HVAC DLC - eFAF | Cost of Equip + Install | $/tech | Commercial | WY | 387 | NWPCC 2021 Cooling Switch (small, and $1,130 for medium non-res)
DLC (Conventional) | HVAC DLC | HVAC DLC - eFAF | Cost of Equip + Install | $/tech | Industrial | CA | 387 | NWPCC 2021 Cooling Switch (small, and $1,130 for medium non-res)
DLC (Conventional) | HVAC DLC | HVAC DLC - eFAF | Cost of Equip + Install | $/tech | Industrial | ID | 387 | NWPCC 2021 Cooling Switch (small, and $1,130 for medium non-res)
DLC (Conventional) | HVAC DLC | HVAC DLC - eFAF | Cost of Equip + Install | $/tech | Industrial | OR | 387 | NWPCC 2021 Cooling Switch (small, and $1,130 for medium non-res)
DLC (Conventional) | HVAC DLC | HVAC DLC - eFAF | Cost of Equip + Install | $/tech | Industrial | UT | 387 | NWPCC 2021 Cooling Switch (small, and $1,130 for medium non-res)
DLC (Conventional) | HVAC DLC | HVAC DLC - eFAF | Cost of Equip + Install | $/tech | Industrial | WA | 387 | NWPCC 2021 Cooling Switch (small, and $1,130 for medium non-res)
DLC (Conventional) | HVAC DLC | HVAC DLC - eFAF | Cost of Equip + Install | $/tech | Industrial | WY | 387 | NWPCC 2021 Cooling Switch (small, and $1,130 for medium non-res)
DLC (Conventional) | HVAC DLC | HVAC DLC - eFAF | Cost of Equip + Install | $/tech | Residential | CA | 230 | NWPCC 2021 Cooling Switch
DLC (Conventional) | HVAC DLC | HVAC DLC - eFAF | Cost of Equip + Install | $/tech | Residential | ID | 230 | NWPCC 2021 Cooling Switch
DLC (Conventional) | HVAC DLC | HVAC DLC - eFAF | Cost of Equip + Install | $/tech | Residential | OR | 230 | NWPCC 2021 Cooling Switch
DLC (Conventional) | HVAC DLC | HVAC DLC - eFAF | Cost of Equip + Install | $/tech | Residential | UT | 230 | NWPCC 2021 Cooling Switch
DLC (Conventional) | HVAC DLC | HVAC DLC - eFAF | Cost of Equip + Install | $/tech | Residential | WA | 230 | NWPCC 2021 Cooling Switch
DLC (Conventional) | HVAC DLC | HVAC DLC - eFAF | Cost of Equip + Install | $/tech | Residential | WY | 230 | NWPCC 2021 Cooling Switch
DLC (Conventional) | HVAC DLC | HVAC DLC - eFAF | Per Customer Annual Marketing/Recruitment Cost | $/new participant/year | Commercial | CA | 69 | NWPCC 2021 Cooling Switch (small, and $85 for medium non-res)
DLC (Conventional) | HVAC DLC | HVAC DLC - eFAF | Per Customer Annual Marketing/Recruitment Cost | $/new participant/year | Commercial | ID | 69 | NWPCC 2021 Cooling Switch (small, and $85 for medium non-res)
DLC (Conventional) | HVAC DLC | HVAC DLC - eFAF | Per Customer Annual Marketing/Recruitment Cost | $/new participant/year | Commercial | OR | 69 | NWPCC 2021 Cooling Switch (small, and $85 for medium non-res)
DLC (Conventional) | HVAC DLC | HVAC DLC - eFAF | Per Customer Annual Marketing/Recruitment Cost | $/new participant/year | Commercial | UT | 69 | NWPCC 2021 Cooling Switch (small, and $85 for medium non-res)
DLC (Conventional) | HVAC DLC | HVAC DLC - eFAF | Per Customer Annual Marketing/Recruitment Cost | $/new participant/year | Commercial | WA | 69 | NWPCC 2021 Cooling Switch (small, and $85 for medium non-res)
DLC (Conventional) | HVAC DLC | HVAC DLC - eFAF | Per Customer Annual Marketing/Recruitment Cost | $/new participant/year | Commercial | WY | 69 | NWPCC 2021 Cooling Switch (small, and $85 for medium non-res)
DLC (Conventional) | HVAC DLC | HVAC DLC - eFAF | Per Customer Annual Marketing/Recruitment Cost | $/new participant/year | Industrial | CA | 69 | NWPCC 2021 Cooling Switch (small, and $85 for medium non-res)
DLC (Conventional) | HVAC DLC | HVAC DLC - eFAF | Per Customer Annual Marketing/Recruitment Cost | $/new participant/year | Industrial | ID | 69 | NWPCC 2021 Cooling Switch (small, and $85 for medium non-res)
DLC (Conventional) | HVAC DLC | HVAC DLC - eFAF | Per Customer Annual Marketing/Recruitment Cost | $/new participant/year | Industrial | OR | 69 | NWPCC 2021 Cooling Switch (small, and $85 for medium non-res)
DLC (Conventional) | HVAC DLC | HVAC DLC - eFAF | Per Customer Annual Marketing/Recruitment Cost | $/new participant/year | Industrial | UT | 69 | NWPCC 2021 Cooling Switch (small, and $85 for medium non-res)
DLC (Conventional) | HVAC DLC | HVAC DLC - eFAF | Per Customer Annual Marketing/Recruitment Cost | $/new participant/year | Industrial | WA | 69 | NWPCC 2021 Cooling Switch (small, and $85 for medium non-res)
DLC (Conventional) | HVAC DLC | HVAC DLC - eFAF | Per Customer Annual Marketing/Recruitment Cost | $/new participant/year | Industrial | WY | 69 | NWPCC 2021 Cooling Switch (small, and $85 for medium non-res)
DLC (Conventional) | HVAC DLC | HVAC DLC - eFAF | Per Customer Annual Marketing/Recruitment Cost | $/new participant/year | Residential | CA | 50 | NWPCC 2021 Cooling Switch
DLC (Conventional) | HVAC DLC | HVAC DLC - eFAF | Per Customer Annual Marketing/Recruitment Cost | $/new participant/year | Residential | ID | 50 | NWPCC 2021 Cooling Switch
DLC (Conventional) | HVAC DLC | HVAC DLC - eFAF | Per Customer Annual Marketing/Recruitment Cost | $/new participant/year | Residential | OR | 50 | NWPCC 2021 Cooling Switch
DLC (Conventional) | HVAC DLC | HVAC DLC - eFAF | Per Customer Annual Marketing/Recruitment Cost | $/new participant/year | Residential | UT | 50 | NWPCC 2021 Cooling Switch
DLC (Conventional) | HVAC DLC | HVAC DLC - eFAF | Per Customer Annual Marketing/Recruitment Cost | $/new participant/year | Residential | WA | 50 | NWPCC 2021 Cooling Switch
DLC (Conventional) | HVAC DLC | HVAC DLC - eFAF | Per Customer Annual Marketing/Recruitment Cost | $/new participant/year | Residential | WY | 50 | NWPCC 2021 Cooling Switch
DLC (Conventional) | HVAC DLC | HVAC DLC - eFAF | Per Participant Annual Incentive | $/participant/year | Commercial | CA | 38 | NWPCC 2021 Cooling Switch (small, and $130 for medium non-res)
DLC (Conventional) | HVAC DLC | HVAC DLC - eFAF | Per Participant Annual Incentive | $/participant/year | Commercial | ID | 38 | NWPCC 2021 Cooling Switch (small, and $130 for medium non-res)
DLC (Conventional) | HVAC DLC | HVAC DLC - eFAF | Per Participant Annual Incentive | $/participant/year | Commercial | OR | 38 | NWPCC 2021 Cooling Switch (small, and $130 for medium non-res)
DLC (Conventional) | HVAC DLC | HVAC DLC - eFAF | Per Participant Annual Incentive | $/participant/year | Commercial | UT | 38 | NWPCC 2021 Cooling Switch (small, and $130 for medium non-res)
DLC (Conventional) | HVAC DLC | HVAC DLC - eFAF | Per Participant Annual Incentive | $/participant/year | Commercial | WA | 38 | NWPCC 2021 Cooling Switch (small, and $130 for medium non-res)
DLC (Conventional) | HVAC DLC | HVAC DLC - eFAF | Per Participant Annual Incentive | $/participant/year | Commercial | WY | 38 | NWPCC 2021 Cooling Switch (small, and $130 for medium non-res)
DLC (Conventional) | HVAC DLC | HVAC DLC - eFAF | Per Participant Annual Incentive | $/participant/year | Industrial | CA | 38 | NWPCC 2021 Cooling Switch (small, and $130 for medium non-res)
DLC (Conventional) | HVAC DLC | HVAC DLC - eFAF | Per Participant Annual Incentive | $/participant/year | Industrial | ID | 38 | NWPCC 2021 Cooling Switch (small, and $130 for medium non-res)
DLC (Conventional) | HVAC DLC | HVAC DLC - eFAF | Per Participant Annual Incentive | $/participant/year | Industrial | OR | 38 | NWPCC 2021 Cooling Switch (small, and $130 for medium non-res)
DLC (Conventional) | HVAC DLC | HVAC DLC - eFAF | Per Participant Annual Incentive | $/participant/year | Industrial | UT | 38 | NWPCC 2021 Cooling Switch (small, and $130 for medium non-res)
DLC (Conventional) | HVAC DLC | HVAC DLC - eFAF | Per Participant Annual Incentive | $/participant/year | Industrial | WA | 38 | NWPCC 2021 Cooling Switch (small, and $130 for medium non-res)
DLC (Conventional) | HVAC DLC | HVAC DLC - eFAF | Per Participant Annual Incentive | $/participant/year | Industrial | WY | 38 | NWPCC 2021 Cooling Switch (small, and $130 for medium non-res)
DLC (Conventional) | HVAC DLC | HVAC DLC - eFAF | Per Participant Annual Incentive | $/participant/year | Residential | CA | 30 | NWPCC 2021 Cooling Switch
DLC (Conventional) | HVAC DLC | HVAC DLC - eFAF | Per Participant Annual Incentive | $/participant/year | Residential | ID | 30 | NWPCC 2021 Cooling Switch
DLC (Conventional) | HVAC DLC | HVAC DLC - eFAF | Per Participant Annual Incentive | $/participant/year | Residential | OR | 30 | NWPCC 2021 Cooling Switch
DLC (Conventional) | HVAC DLC | HVAC DLC - eFAF | Per Participant Annual Incentive | $/participant/year | Residential | UT | 30 | NWPCC 2021 Cooling Switch
DLC (Conventional) | HVAC DLC | HVAC DLC - eFAF | Per Participant Annual Incentive | $/participant/year | Residential | WA | 30 | NWPCC 2021 Cooling Switch
DLC (Conventional) | HVAC DLC | HVAC DLC - eFAF | Per Participant Annual Incentive | $/participant/year | Residential | WY | 30 | NWPCC 2021 Cooling Switch
DLC (Conventional) | HVAC DLC | HVAC DLC - HP | Annual O&M Cost | $/participant/year | Commercial | CA | 20 | NWPCC 2021 Cooling Switch (small, and $40 for medium non-res)
DLC (Conventional) | HVAC DLC | HVAC DLC - HP | Annual O&M Cost | $/participant/year | Commercial | ID | 20 | NWPCC 2021 Cooling Switch (small, and $40 for medium non-res)
DLC (Conventional) | HVAC DLC | HVAC DLC - HP | Annual O&M Cost | $/participant/year | Commercial | OR | 20 | NWPCC 2021 Cooling Switch (small, and $40 for medium non-res)
DLC (Conventional) | HVAC DLC | HVAC DLC - HP | Annual O&M Cost | $/participant/year | Commercial | UT | 20 | NWPCC 2021 Cooling Switch (small, and $40 for medium non-res)
DLC (Conventional) | HVAC DLC | HVAC DLC - HP | Annual O&M Cost | $/participant/year | Commercial | WA | 20 | NWPCC 2021 Cooling Switch (small, and $40 for medium non-res)
DLC (Conventional) | HVAC DLC | HVAC DLC - HP | Annual O&M Cost | $/participant/year | Commercial | WY | 20 | NWPCC 2021 Cooling Switch (small, and $40 for medium non-res)
DLC (Conventional) | HVAC DLC | HVAC DLC - HP | Annual O&M Cost | $/participant/year | Industrial | CA | 20 | NWPCC 2021 Cooling Switch (small, and $40 for medium non-res)
DLC (Conventional) | HVAC DLC | HVAC DLC - HP | Annual O&M Cost | $/participant/year | Industrial | ID | 20 | NWPCC 2021 Cooling Switch (small, and $40 for medium non-res)
DLC (Conventional) | HVAC DLC | HVAC DLC - HP | Annual O&M Cost | $/participant/year | Industrial | OR | 20 | NWPCC 2021 Cooling Switch (small, and $40 for medium non-res)
DLC (Conventional) | HVAC DLC | HVAC DLC - HP | Annual O&M Cost | $/participant/year | Industrial | UT | 20 | NWPCC 2021 Cooling Switch (small, and $40 for medium non-res)
DLC (Conventional) | HVAC DLC | HVAC DLC - HP | Annual O&M Cost | $/participant/year | Industrial | WA | 20 | NWPCC 2021 Cooling Switch (small, and $40 for medium non-res)
DLC (Conventional) | HVAC DLC | HVAC DLC - HP | Annual O&M Cost | $/participant/year | Industrial | WY | 20 | NWPCC 2021 Cooling Switch (small, and $40 for medium non-res)
DLC (Conventional) | HVAC DLC | HVAC DLC - HP | Annual O&M Cost | $/participant/year | Residential | CA | 20 | NWPCC 2021 Cooling Switch
DLC (Conventional) | HVAC DLC | HVAC DLC - HP | Annual O&M Cost | $/participant/year | Residential | ID | 20 | NWPCC 2021 Cooling Switch
DLC (Conventional) | HVAC DLC | HVAC DLC - HP | Annual O&M Cost | $/participant/year | Residential | OR | 20 | NWPCC 2021 Cooling Switch
DLC (Conventional) | HVAC DLC | HVAC DLC - HP | Annual O&M Cost | $/participant/year | Residential | UT | 20 | NWPCC 2021 Cooling Switch
DLC (Conventional) | HVAC DLC | HVAC DLC - HP | Annual O&M Cost | $/participant/year | Residential | WA | 20 | NWPCC 2021 Cooling Switch
DLC (Conventional) | HVAC DLC | HVAC DLC - HP | Annual O&M Cost | $/participant/year | Residential | WY | 20 | NWPCC 2021 Cooling Switch
DLC (Conventional) | HVAC DLC | HVAC DLC - HP | Cost of Equip + Install | $/tech | Commercial | CA | 387 | NWPCC 2021 Cooling Switch (small, and $1,130 for medium non-res)
DLC (Conventional) | HVAC DLC | HVAC DLC - HP | Cost of Equip + Install | $/tech | Commercial | ID | 387 | NWPCC 2021 Cooling Switch (small, and $1,130 for medium non-res)
DLC (Conventional) | HVAC DLC | HVAC DLC - HP | Cost of Equip + Install | $/tech | Commercial | OR | 387 | NWPCC 2021 Cooling Switch (small, and $1,130 for medium non-res)
DLC (Conventional) | HVAC DLC | HVAC DLC - HP | Cost of Equip + Install | $/tech | Commercial | UT | 387 | NWPCC 2021 Cooling Switch (small, and $1,130 for medium non-res)
DLC (Conventional) | HVAC DLC | HVAC DLC - HP | Cost of Equip + Install | $/tech | Commercial | WA | 387 | NWPCC 2021 Cooling Switch (small, and $1,130 for medium non-res)
DLC (Conventional) | HVAC DLC | HVAC DLC - HP | Cost of Equip + Install | $/tech | Commercial | WY | 387 | NWPCC 2021 Cooling Switch (small, and $1,130 for medium non-res)
DLC (Conventional) | HVAC DLC | HVAC DLC - HP | Cost of Equip + Install | $/tech | Industrial | CA | 387 | NWPCC 2021 Cooling Switch (small, and $1,130 for medium non-res)
DLC (Conventional) | HVAC DLC | HVAC DLC - HP | Cost of Equip + Install | $/tech | Industrial | ID | 387 | NWPCC 2021 Cooling Switch (small, and $1,130 for medium non-res)
DLC (Conventional) | HVAC DLC | HVAC DLC - HP | Cost of Equip + Install | $/tech | Industrial | OR | 387 | NWPCC 2021 Cooling Switch (small, and $1,130 for medium non-res)
DLC (Conventional) | HVAC DLC | HVAC DLC - HP | Cost of Equip + Install | $/tech | Industrial | UT | 387 | NWPCC 2021 Cooling Switch (small, and $1,130 for medium non-res)
DLC (Conventional) | HVAC DLC | HVAC DLC - HP | Cost of Equip + Install | $/tech | Industrial | WA | 387 | NWPCC 2021 Cooling Switch (small, and $1,130 for medium non-res)
DLC (Conventional) | HVAC DLC | HVAC DLC - HP | Cost of Equip + Install | $/tech | Industrial | WY | 387 | NWPCC 2021 Cooling Switch (small, and $1,130 for medium non-res)
DLC (Conventional) | HVAC DLC | HVAC DLC - HP | Cost of Equip + Install | $/tech | Residential | CA | 230 | NWPCC 2021 Cooling Switch
DLC (Conventional) | HVAC DLC | HVAC DLC - HP | Cost of Equip + Install | $/tech | Residential | ID | 230 | NWPCC 2021 Cooling Switch
DLC (Conventional) | HVAC DLC | HVAC DLC - HP | Cost of Equip + Install | $/tech | Residential | OR | 230 | NWPCC 2021 Cooling Switch
DLC (Conventional) | HVAC DLC | HVAC DLC - HP | Cost of Equip + Install | $/tech | Residential | UT | 230 | NWPCC 2021 Cooling Switch
DLC (Conventional) | HVAC DLC | HVAC DLC - HP | Cost of Equip + Install | $/tech | Residential | WA | 230 | NWPCC 2021 Cooling Switch
DLC (Conventional) | HVAC DLC | HVAC DLC - HP | Cost of Equip + Install | $/tech | Residential | WY | 230 | NWPCC 2021 Cooling Switch
DLC (Conventional) | HVAC DLC | HVAC DLC - HP | Per Customer Annual Marketing/Recruitment Cost | $/new participant/year | Commercial | CA | 69 | NWPCC 2021 Cooling Switch (small, and $85 for medium non-res)
DLC (Conventional) | HVAC DLC | HVAC DLC - HP | Per Customer Annual Marketing/Recruitment Cost | $/new participant/year | Commercial | ID | 69 | NWPCC 2021 Cooling Switch (small, and $85 for medium non-res)
DLC (Conventional) | HVAC DLC | HVAC DLC - HP | Per Customer Annual Marketing/Recruitment Cost | $/new participant/year | Commercial | OR | 69 | NWPCC 2021 Cooling Switch (small, and $85 for medium non-res)
DLC (Conventional) | HVAC DLC | HVAC DLC - HP | Per Customer Annual Marketing/Recruitment Cost | $/new participant/year | Commercial | UT | 69 | NWPCC 2021 Cooling Switch (small, and $85 for medium non-res)
DLC (Conventional) | HVAC DLC | HVAC DLC - HP | Per Customer Annual Marketing/Recruitment Cost | $/new participant/year | Commercial | WA | 69 | NWPCC 2021 Cooling Switch (small, and $85 for medium non-res)
DLC (Conventional) | HVAC DLC | HVAC DLC - HP | Per Customer Annual Marketing/Recruitment Cost | $/new participant/year | Commercial | WY | 69 | NWPCC 2021 Cooling Switch (small, and $85 for medium non-res)
DLC (Conventional) | HVAC DLC | HVAC DLC - HP | Per Customer Annual Marketing/Recruitment Cost | $/new participant/year | Industrial | CA | 69 | NWPCC 2021 Cooling Switch (small, and $85 for medium non-res)
DLC (Conventional) | HVAC DLC | HVAC DLC - HP | Per Customer Annual Marketing/Recruitment Cost | $/new participant/year | Industrial | ID | 69 | NWPCC 2021 Cooling Switch (small, and $85 for medium non-res)
DLC (Conventional) | HVAC DLC | HVAC DLC - HP | Per Customer Annual Marketing/Recruitment Cost | $/new participant/year | Industrial | OR | 69 | NWPCC 2021 Cooling Switch (small, and $85 for medium non-res)
DLC (Conventional) | HVAC DLC | HVAC DLC - HP | Per Customer Annual Marketing/Recruitment Cost | $/new participant/year | Industrial | UT | 69 | NWPCC 2021 Cooling Switch (small, and $85 for medium non-res)
DLC (Conventional) | HVAC DLC | HVAC DLC - HP | Per Customer Annual Marketing/Recruitment Cost | $/new participant/year | Industrial | WA | 69 | NWPCC 2021 Cooling Switch (small, and $85 for medium non-res)
DLC (Conventional) | HVAC DLC | HVAC DLC - HP | Per Customer Annual Marketing/Recruitment Cost | $/new participant/year | Industrial | WY | 69 | NWPCC 2021 Cooling Switch (small, and $85 for medium non-res)
DLC (Conventional) | HVAC DLC | HVAC DLC - HP | Per Customer Annual Marketing/Recruitment Cost | $/new participant/year | Residential | CA | 35 | NWPCC 2021 Cooling Switch
DLC (Conventional) | HVAC DLC | HVAC DLC - HP | Per Customer Annual Marketing/Recruitment Cost | $/new participant/year | Residential | ID | 35 | NWPCC 2021 Cooling Switch
DLC (Conventional) | HVAC DLC | HVAC DLC - HP | Per Customer Annual Marketing/Recruitment Cost | $/new participant/year | Residential | OR | 35 | NWPCC 2021 Cooling Switch
DLC (Conventional) | HVAC DLC | HVAC DLC - HP | Per Customer Annual Marketing/Recruitment Cost | $/new participant/year | Residential | UT | 35 | NWPCC 2021 Cooling Switch
DLC (Conventional) | HVAC DLC | HVAC DLC - HP | Per Customer Annual Marketing/Recruitment Cost | $/new participant/year | Residential | WA | 35 | NWPCC 2021 Cooling Switch
DLC (Conventional) | HVAC DLC | HVAC DLC - HP | Per Customer Annual Marketing/Recruitment Cost | $/new participant/year | Residential | WY | 35 | NWPCC 2021 Cooling Switch
DLC (Conventional) | HVAC DLC | HVAC DLC - HP | Per Participant Annual Incentive | $/participant/year | Commercial | CA | 38 | NWPCC 2021 Cooling Switch (small, and $130 for medium non-res)
DLC (Conventional) | HVAC DLC | HVAC DLC - HP | Per Participant Annual Incentive | $/participant/year | Commercial | ID | 38 | NWPCC 2021 Cooling Switch (small, and $130 for medium non-res)
DLC (Conventional) | HVAC DLC | HVAC DLC - HP | Per Participant Annual Incentive | $/participant/year | Commercial | OR | 38 | NWPCC 2021 Cooling Switch (small, and $130 for medium non-res)
DLC (Conventional) | HVAC DLC | HVAC DLC - HP | Per Participant Annual Incentive | $/participant/year | Commercial | UT | 38 | NWPCC 2021 Cooling Switch (small, and $130 for medium non-res)
DLC (Conventional) | HVAC DLC | HVAC DLC - HP | Per Participant Annual Incentive | $/participant/year | Commercial | WA | 38 | NWPCC 2021 Cooling Switch (small, and $130 for medium non-res)
DLC (Conventional) | HVAC DLC | HVAC DLC - HP | Per Participant Annual Incentive | $/participant/year | Commercial | WY | 38 | NWPCC 2021 Cooling Switch (small, and $130 for medium non-res)
DLC (Conventional) | HVAC DLC | HVAC DLC - HP | Per Participant Annual Incentive | $/participant/year | Industrial | CA | 38 | NWPCC 2021 Cooling Switch (small, and $130 for medium non-res)
DLC (Conventional) | HVAC DLC | HVAC DLC - HP | Per Participant Annual Incentive | $/participant/year | Industrial | ID | 38 | NWPCC 2021 Cooling Switch (small, and $130 for medium non-res)
DLC (Conventional) | HVAC DLC | HVAC DLC - HP | Per Participant Annual Incentive | $/participant/year | Industrial | OR | 38 | NWPCC 2021 Cooling Switch (small, and $130 for medium non-res)
DLC (Conventional) | HVAC DLC | HVAC DLC - HP | Per Participant Annual Incentive | $/participant/year | Industrial | UT | 38 | NWPCC 2021 Cooling Switch (small, and $130 for medium non-res)
DLC (Conventional) | HVAC DLC | HVAC DLC - HP | Per Participant Annual Incentive | $/participant/year | Industrial | WA | 38 | NWPCC 2021 Cooling Switch (small, and $130 for medium non-res)
DLC (Conventional) | HVAC DLC | HVAC DLC - HP | Per Participant Annual Incentive | $/participant/year | Industrial | WY | 38 | NWPCC 2021 Cooling Switch (small, and $130 for medium non-res)
DLC (Conventional) | HVAC DLC | HVAC DLC - HP | Per Participant Annual Incentive | $/participant/year | Residential | CA | 30 | PAC UT Cool Keeper
DLC (Conventional) | HVAC DLC | HVAC DLC - HP | Per Participant Annual Incentive | $/participant/year | Residential | ID | 30 | PAC UT Cool Keeper
DLC (Conventional) | HVAC DLC | HVAC DLC - HP | Per Participant Annual Incentive | $/participant/year | Residential | OR | 30 | PAC UT Cool Keeper
DLC (Conventional) | HVAC DLC | HVAC DLC - HP | Per Participant Annual Incentive | $/participant/year | Residential | UT | 30 | PAC UT Cool Keeper
DLC (Conventional) | HVAC DLC | HVAC DLC - HP | Per Participant Annual Incentive | $/participant/year | Residential | WA | 30 | PAC UT Cool Keeper
DLC (Conventional) | HVAC DLC | HVAC DLC - HP | Per Participant Annual Incentive | $/participant/year | Residential | WY | 30 | PAC UT Cool Keeper
DLC (Conventional) | HVAC DLC | HVAC DLC - RTU | Annual O&M Cost | $/participant/year | Commercial | CA | 20 | NWPCC 2021 Cooling Switch (small, and $40 for medium non-res)
DLC (Conventional) | HVAC DLC | HVAC DLC - RTU | Annual O&M Cost | $/participant/year | Commercial | ID | 20 | NWPCC 2021 Cooling Switch (small, and $40 for medium non-res)
DLC (Conventional) | HVAC DLC | HVAC DLC - RTU | Annual O&M Cost | $/participant/year | Commercial | OR | 20 | NWPCC 2021 Cooling Switch (small, and $40 for medium non-res)
DLC (Conventional) | HVAC DLC | HVAC DLC - RTU | Annual O&M Cost | $/participant/year | Commercial | UT | 20 | NWPCC 2021 Cooling Switch (small, and $40 for medium non-res)
DLC (Conventional) | HVAC DLC | HVAC DLC - RTU | Annual O&M Cost | $/participant/year | Commercial | WA | 20 | NWPCC 2021 Cooling Switch (small, and $40 for medium non-res)
DLC (Conventional) | HVAC DLC | HVAC DLC - RTU | Annual O&M Cost | $/participant/year | Commercial | WY | 20 | NWPCC 2021 Cooling Switch (small, and $40 for medium non-res)
DLC (Conventional) | HVAC DLC | HVAC DLC - RTU | Annual O&M Cost | $/participant/year | Industrial | CA | 20 | NWPCC 2021 Cooling Switch (small, and $40 for medium non-res)
DLC (Conventional) | HVAC DLC | HVAC DLC - RTU | Annual O&M Cost | $/participant/year | Industrial | ID | 20 | NWPCC 2021 Cooling Switch (small, and $40 for medium non-res)
DLC (Conventional) | HVAC DLC | HVAC DLC - RTU | Annual O&M Cost | $/participant/year | Industrial | OR | 20 | NWPCC 2021 Cooling Switch (small, and $40 for medium non-res)
DLC (Conventional) | HVAC DLC | HVAC DLC - RTU | Annual O&M Cost | $/participant/year | Industrial | UT | 20 | NWPCC 2021 Cooling Switch (small, and $40 for medium non-res)
DLC (Conventional) | HVAC DLC | HVAC DLC - RTU | Annual O&M Cost | $/participant/year | Industrial | WA | 20 | NWPCC 2021 Cooling Switch (small, and $40 for medium non-res)
DLC (Conventional) | HVAC DLC | HVAC DLC - RTU | Annual O&M Cost | $/participant/year | Industrial | WY | 20 | NWPCC 2021 Cooling Switch (small, and $40 for medium non-res)
DLC (Conventional) | HVAC DLC | HVAC DLC - RTU | Cost of Equip + Install | $/tech | Commercial | CA | 387 | NWPCC 2021 Cooling Switch (small, and $1,130 for medium non-res)
DLC (Conventional) | HVAC DLC | HVAC DLC - RTU | Cost of Equip + Install | $/tech | Commercial | ID | 387 | NWPCC 2021 Cooling Switch (small, and $1,130 for medium non-res)
DLC (Conventional) | HVAC DLC | HVAC DLC - RTU | Cost of Equip + Install | $/tech | Commercial | OR | 387 | NWPCC 2021 Cooling Switch (small, and $1,130 for medium non-res)
DLC (Conventional) | HVAC DLC | HVAC DLC - RTU | Cost of Equip + Install | $/tech | Commercial | UT | 387 | NWPCC 2021 Cooling Switch (small, and $1,130 for medium non-res)
DLC (Conventional) | HVAC DLC | HVAC DLC - RTU | Cost of Equip + Install | $/tech | Commercial | WA | 387 | NWPCC 2021 Cooling Switch (small, and $1,130 for medium non-res)
DLC (Conventional) | HVAC DLC | HVAC DLC - RTU | Cost of Equip + Install | $/tech | Commercial | WY | 387 | NWPCC 2021 Cooling Switch (small, and $1,130 for medium non-res)
DLC (Conventional) | HVAC DLC | HVAC DLC - RTU | Cost of Equip + Install | $/tech | Industrial | CA | 387 | NWPCC 2021 Cooling Switch (small, and $1,130 for medium non-res)
DLC (Conventional) | HVAC DLC | HVAC DLC - RTU | Cost of Equip + Install | $/tech | Industrial | ID | 387 | NWPCC 2021 Cooling Switch (small, and $1,130 for medium non-res)
DLC (Conventional) | HVAC DLC | HVAC DLC - RTU | Cost of Equip + Install | $/tech | Industrial | OR | 387 | NWPCC 2021 Cooling Switch (small, and $1,130 for medium non-res)
DLC (Conventional) | HVAC DLC | HVAC DLC - RTU | Cost of Equip + Install | $/tech | Industrial | UT | 387 | NWPCC 2021 Cooling Switch (small, and $1,130 for medium non-res)
DLC (Conventional) | HVAC DLC | HVAC DLC - RTU | Cost of Equip + Install | $/tech | Industrial | WA | 387 | NWPCC 2021 Cooling Switch (small, and $1,130 for medium non-res)
DLC (Conventional) | HVAC DLC | HVAC DLC - RTU | Cost of Equip + Install | $/tech | Industrial | WY | 387 | NWPCC 2021 Cooling Switch (small, and $1,130 for medium non-res)
DLC (Conventional) | HVAC DLC | HVAC DLC - RTU | Per Customer Annual Marketing/Recruitment Cost | $/new participant/year | Commercial | CA | 69 | NWPCC 2021 Cooling Switch (small, and $85 for medium non-res)
DLC (Conventional) | HVAC DLC | HVAC DLC - RTU | Per Customer Annual Marketing/Recruitment Cost | $/new participant/year | Commercial | ID | 69 | NWPCC 2021 Cooling Switch (small, and $85 for medium non-res)
DLC (Conventional) | HVAC DLC | HVAC DLC - RTU | Per Customer Annual Marketing/Recruitment Cost | $/new participant/year | Commercial | OR | 69 | NWPCC 2021 Cooling Switch (small, and $85 for medium non-res)
DLC (Conventional) | HVAC DLC | HVAC DLC - RTU | Per Customer Annual Marketing/Recruitment Cost | $/new participant/year | Commercial | UT | 69 | NWPCC 2021 Cooling Switch (small, and $85 for medium non-res)
DLC (Conventional) | HVAC DLC | HVAC DLC - RTU | Per Customer Annual Marketing/Recruitment Cost | $/new participant/year | Commercial | WA | 69 | NWPCC 2021 Cooling Switch (small, and $85 for medium non-res)
DLC (Conventional) | HVAC DLC | HVAC DLC - RTU | Per Customer Annual Marketing/Recruitment Cost | $/new participant/year | Commercial | WY | 69 | NWPCC 2021 Cooling Switch (small, and $85 for medium non-res)
DLC (Conventional) | HVAC DLC | HVAC DLC - RTU | Per Customer Annual Marketing/Recruitment Cost | $/new participant/year | Industrial | CA | 69 | NWPCC 2021 Cooling Switch (small, and $85 for medium non-res)
DLC (Conventional) | HVAC DLC | HVAC DLC - RTU | Per Customer Annual Marketing/Recruitment Cost | $/new participant/year | Industrial | ID | 69 | NWPCC 2021 Cooling Switch (small, and $85 for medium non-res)
DLC (Conventional) | HVAC DLC | HVAC DLC - RTU | Per Customer Annual Marketing/Recruitment Cost | $/new participant/year | Industrial | OR | 69 | NWPCC 2021 Cooling Switch (small, and $85 for medium non-res)
DLC (Conventional) | HVAC DLC | HVAC DLC - RTU | Per Customer Annual Marketing/Recruitment Cost | $/new participant/year | Industrial | UT | 69 | NWPCC 2021 Cooling Switch (small, and $85 for medium non-res)
DLC (Conventional) | HVAC DLC | HVAC DLC - RTU | Per Customer Annual Marketing/Recruitment Cost | $/new participant/year | Industrial | WA | 69 | NWPCC 2021 Cooling Switch (small, and $85 for medium non-res)
DLC (Conventional) | HVAC DLC | HVAC DLC - RTU | Per Customer Annual Marketing/Recruitment Cost | $/new participant/year | Industrial | WY | 69 | NWPCC 2021 Cooling Switch (small, and $85 for medium non-res)
DLC (Conventional) | HVAC DLC | HVAC DLC - RTU | Per Participant Annual Incentive | $/participant/year | Commercial | CA | 38 | NWPCC 2021 Cooling Switch (small, and $130 for medium non-res)
DLC (Conventional) | HVAC DLC | HVAC DLC - RTU | Per Participant Annual Incentive | $/participant/year | Commercial | ID | 38 | NWPCC 2021 Cooling Switch (small, and $130 for medium non-res)
DLC (Conventional) | HVAC DLC | HVAC DLC - RTU | Per Participant Annual Incentive | $/participant/year | Commercial | OR | 38 | NWPCC 2021 Cooling Switch (small, and $130 for medium non-res)
DLC (Conventional) | HVAC DLC | HVAC DLC - RTU | Per Participant Annual Incentive | $/participant/year | Commercial | UT | 38 | NWPCC 2021 Cooling Switch (small, and $130 for medium non-res)
DLC (Conventional) | HVAC DLC | HVAC DLC - RTU | Per Participant Annual Incentive | $/participant/year | Commercial | WA | 38 | NWPCC 2021 Cooling Switch (small, and $130 for medium non-res)
DLC (Conventional) | HVAC DLC | HVAC DLC - RTU | Per Participant Annual Incentive | $/participant/year | Commercial | WY | 38 | NWPCC 2021 Cooling Switch (small, and $130 for medium non-res)
DLC (Conventional) | HVAC DLC | HVAC DLC - RTU | Per Participant Annual Incentive | $/participant/year | Industrial | CA | 38 | NWPCC 2021 Cooling Switch (small, and $130 for medium non-res)
DLC (Conventional) | HVAC DLC | HVAC DLC - RTU | Per Participant Annual Incentive | $/participant/year | Industrial | ID | 38 | NWPCC 2021 Cooling Switch (small, and $130 for medium non-res)
DLC (Conventional) | HVAC DLC | HVAC DLC - RTU | Per Participant Annual Incentive | $/participant/year | Industrial | OR | 38 | NWPCC 2021 Cooling Switch (small, and $130 for medium non-res)
DLC (Conventional) | HVAC DLC | HVAC DLC - RTU | Per Participant Annual Incentive | $/participant/year | Industrial | UT | 38 | NWPCC 2021 Cooling Switch (small, and $130 for medium non-res)
DLC (Conventional) | HVAC DLC | HVAC DLC - RTU | Per Participant Annual Incentive | $/participant/year | Industrial | WA | 38 | NWPCC 2021 Cooling Switch (small, and $130 for medium non-res)
DLC (Conventional) | HVAC DLC | HVAC DLC - RTU | Per Participant Annual Incentive | $/participant/year | Industrial | WY | 38 | NWPCC 2021 Cooling Switch (small, and $130 for medium non-res)
DLC (Conventional) | Irrigation DLC | Irrigation DLC | Annual O&M Cost per MW | $/MW @meter | Irrigation | CA | 1000 | NWPCC 2021 Irrigation DLC (small, $35/kW for large)
DLC (Conventional) | Irrigation DLC | Irrigation DLC | Annual O&M Cost per MW | $/MW @meter | Irrigation | ID | 1000 | NWPCC 2021 Irrigation DLC (small, $35/kW for large)
DLC (Conventional) | Irrigation DLC | Irrigation DLC | Annual O&M Cost per MW | $/MW @meter | Irrigation | OR | 1000 | NWPCC 2021 Irrigation DLC (small, $35/kW for large)
DLC (Conventional) | Irrigation DLC | Irrigation DLC | Annual O&M Cost per MW | $/MW @meter | Irrigation | UT | 1000 | NWPCC 2021 Irrigation DLC (small, $35/kW for large)
DLC (Conventional) | Irrigation DLC | Irrigation DLC | Annual O&M Cost per MW | $/MW @meter | Irrigation | WA | 1000 | NWPCC 2021 Irrigation DLC (small, $35/kW for large)
DLC (Conventional) | Irrigation DLC | Irrigation DLC | Annual O&M Cost per MW | $/MW @meter | Irrigation | WY | 1000 | NWPCC 2021 Irrigation DLC (small, $35/kW for large)
DLC (Conventional) | Irrigation DLC | Irrigation DLC | Cost of Equip + Install (per kW basis) | $/kW @meter | Irrigation | CA | 5 | NWPCC 2021 Irrigation DLC (small, $1/kW pledged for large)
DLC (Conventional) | Irrigation DLC | Irrigation DLC | Cost of Equip + Install (per kW basis) | $/kW @meter | Irrigation | ID | 5 | NWPCC 2021 Irrigation DLC (small, $1/kW pledged for large)
DLC (Conventional) | Irrigation DLC | Irrigation DLC | Cost of Equip + Install (per kW basis) | $/kW @meter | Irrigation | OR | 5 | NWPCC 2021 Irrigation DLC (small, $1/kW pledged for large)
DLC (Conventional) | Irrigation DLC | Irrigation DLC | Cost of Equip + Install (per kW basis) | $/kW @meter | Irrigation | UT | 5 | NWPCC 2021 Irrigation DLC (small, $1/kW pledged for large)
DLC (Conventional) | Irrigation DLC | Irrigation DLC | Cost of Equip + Install (per kW basis) | $/kW @meter | Irrigation | WA | 5 | NWPCC 2021 Irrigation DLC (small, $1/kW pledged for large)
DLC (Conventional) | Irrigation DLC | Irrigation DLC | Cost of Equip + Install (per kW basis) | $/kW @meter | Irrigation | WY | 5 | NWPCC 2021 Irrigation DLC (small, $1/kW pledged for large)
DLC (Conventional) | Irrigation DLC | Irrigation DLC | Per Customer Annual Marketing/Recruitment Cost | $/new participant/year | Irrigation | CA | 20 | NWPCC 2021 Irrigation DLC
DLC (Conventional) | Irrigation DLC | Irrigation DLC | Per Customer Annual Marketing/Recruitment Cost | $/new participant/year | Irrigation | ID | 20 | NWPCC 2021 Irrigation DLC
DLC (Conventional) | Irrigation DLC | Irrigation DLC | Per Customer Annual Marketing/Recruitment Cost | $/new participant/year | Irrigation | OR | 20 | NWPCC 2021 Irrigation DLC
DLC (Conventional) | Irrigation DLC | Irrigation DLC | Per Customer Annual Marketing/Recruitment Cost | $/new participant/year | Irrigation | UT | 20 | NWPCC 2021 Irrigation DLC
DLC (Conventional) | Irrigation DLC | Irrigation DLC | Per Customer Annual Marketing/Recruitment Cost | $/new participant/year | Irrigation | WA | 20 | NWPCC 2021 Irrigation DLC
DLC (Conventional) | Irrigation DLC | Irrigation DLC | Per Customer Annual Marketing/Recruitment Cost | $/new participant/year | Irrigation | WY | 20 | NWPCC 2021 Irrigation DLC
DLC (Conventional) | Irrigation DLC | Irrigation DLC | Per kW Annual Incentive | $/kW @meter/year | Irrigation | CA | 30 | OR Irrigation Load Control Program
DLC (Conventional) | Irrigation DLC | Irrigation DLC | Per kW Annual Incentive | $/kW @meter/year | Irrigation | ID | 30 | OR Irrigation Load Control Program
DLC (Conventional) | Irrigation DLC | Irrigation DLC | Per kW Annual Incentive | $/kW @meter/year | Irrigation | OR | 30 | OR Irrigation Load Control Program
DLC (Conventional) | Irrigation DLC | Irrigation DLC | Per kW Annual Incentive | $/kW @meter/year | Irrigation | UT | 30 | OR Irrigation Load Control Program
DLC (Conventional) | Irrigation DLC | Irrigation DLC | Per kW Annual Incentive | $/kW @meter/year | Irrigation | WA | 30 | OR Irrigation Load Control Program
DLC (Conventional) | Irrigation DLC | Irrigation DLC | Per kW Annual Incentive | $/kW @meter/year | Irrigation | WY | 30 | OR Irrigation Load Control Program
DLC (Conventional) | Irrigation DLC | Irrigation DLC - All | Annual Program Administration Cost | $/year | All | CA | 684.701 | Weighted by MW
DLC (Conventional) | Irrigation DLC | Irrigation DLC - All | Annual Program Administration Cost | $/year | All | ID | 110978.2546 | Weighted by MW
DLC (Conventional) | Irrigation DLC | Irrigation DLC - All | Annual Program Administration Cost | $/year | All | OR | 14415.9052 | Weighted by MW
DLC (Conventional) | Irrigation DLC | Irrigation DLC - All | Annual Program Administration Cost | $/year | All | UT | 14734.6981 | Weighted by MW
DLC (Conventional) | Irrigation DLC | Irrigation DLC - All | Annual Program Administration Cost | $/year | All | WA | 8065.1935 | Weighted by MW
DLC (Conventional) | Irrigation DLC | Irrigation DLC - All | Annual Program Administration Cost | $/year | All | WY | 1121.2476 | Weighted by MW
DLC (Conventional) | Irrigation DLC | Irrigation DLC - All | Program Development Cost | $ | All | CA | 171.1752 | Weighted by MW
DLC (Conventional) | Irrigation DLC | Irrigation DLC - All | Program Development Cost | $ | All | ID | 27744.5637 | Weighted by MW
DLC (Conventional) | Irrigation DLC | Irrigation DLC - All | Program Development Cost | $ | All | OR | 3603.9763 | Weighted by MW
DLC (Conventional) | Irrigation DLC | Irrigation DLC - All | Program Development Cost | $ | All | UT | 3683.6745 | Weighted by MW
DLC (Conventional) | Irrigation DLC | Irrigation DLC - All | Program Development Cost | $ | All | WA | 2016.2984 | Weighted by MW
DLC (Conventional) | Irrigation DLC | Irrigation DLC - All | Program Development Cost | $ | All | WY | 280.3119 | Weighted by MW
DLC (Conventional) | Pool Pump DLC | Pool Pump DLC | Annual O&M Cost | $/participant/year | Residential | CA | 4 | LBNL 2017 (PAC 2021 CPA)
DLC (Conventional) | Pool Pump DLC | Pool Pump DLC | Annual O&M Cost | $/participant/year | Residential | ID | 4 | LBNL 2017 (PAC 2021 CPA)
DLC (Conventional) | Pool Pump DLC | Pool Pump DLC | Annual O&M Cost | $/participant/year | Residential | OR | 4 | LBNL 2017 (PAC 2021 CPA)
DLC (Conventional) | Pool Pump DLC | Pool Pump DLC | Annual O&M Cost | $/participant/year | Residential | UT | 4 | LBNL 2017 (PAC 2021 CPA)
DLC (Conventional) | Pool Pump DLC | Pool Pump DLC | Annual O&M Cost | $/participant/year | Residential | WA | 4 | LBNL 2017 (PAC 2021 CPA)
DLC (Conventional) | Pool Pump DLC | Pool Pump DLC | Annual O&M Cost | $/participant/year | Residential | WY | 4 | LBNL 2017 (PAC 2021 CPA)
DLC (Conventional) | Pool Pump DLC | Pool Pump DLC | Cost of Equip + Install | $/tech | Residential | CA | 141 | LBNL 2017 (PAC 2021 CPA)
DLC (Conventional) | Pool Pump DLC | Pool Pump DLC | Cost of Equip + Install | $/tech | Residential | ID | 141 | LBNL 2017 (PAC 2021 CPA)
DLC (Conventional) | Pool Pump DLC | Pool Pump DLC | Cost of Equip + Install | $/tech | Residential | OR | 141 | LBNL 2017 (PAC 2021 CPA)
DLC (Conventional) | Pool Pump DLC | Pool Pump DLC | Cost of Equip + Install | $/tech | Residential | UT | 141 | LBNL 2017 (PAC 2021 CPA)
DLC (Conventional) | Pool Pump DLC | Pool Pump DLC | Cost of Equip + Install | $/tech | Residential | WA | 141 | LBNL 2017 (PAC 2021 CPA)
DLC (Conventional) | Pool Pump DLC | Pool Pump DLC | Cost of Equip + Install | $/tech | Residential | WY | 141 | LBNL 2017 (PAC 2021 CPA)
DLC (Conventional) | Pool Pump DLC | Pool Pump DLC | Per Customer Annual Marketing/Recruitment Cost | $/new participant/year | Residential | CA | 30 | NPWCC 2021 EV DLC
DLC (Conventional) | Pool Pump DLC | Pool Pump DLC | Per Customer Annual Marketing/Recruitment Cost | $/new participant/year | Residential | ID | 30 | NPWCC 2021 EV DLC
DLC (Conventional) | Pool Pump DLC | Pool Pump DLC | Per Customer Annual Marketing/Recruitment Cost | $/new participant/year | Residential | OR | 30 | NPWCC 2021 EV DLC
DLC (Conventional) | Pool Pump DLC | Pool Pump DLC | Per Customer Annual Marketing/Recruitment Cost | $/new participant/year | Residential | UT | 30 | NPWCC 2021 EV DLC
DLC (Conventional) | Pool Pump DLC | Pool Pump DLC | Per Customer Annual Marketing/Recruitment Cost | $/new participant/year | Residential | WA | 30 | NPWCC 2021 EV DLC
DLC (Conventional) | Pool Pump DLC | Pool Pump DLC | Per Customer Annual Marketing/Recruitment Cost | $/new participant/year | Residential | WY | 30 | NPWCC 2021 EV DLC
DLC (Conventional) | Pool Pump DLC | Pool Pump DLC | Per Participant Annual Incentive | $/participant/year | Residential | CA | 30 | NPWCC 2021 EV DLC
DLC (Conventional) | Pool Pump DLC | Pool Pump DLC | Per Participant Annual Incentive | $/participant/year | Residential | ID | 30 | NPWCC 2021 EV DLC
DLC (Conventional) | Pool Pump DLC | Pool Pump DLC | Per Participant Annual Incentive | $/participant/year | Residential | OR | 30 | NPWCC 2021 EV DLC
DLC (Conventional) | Pool Pump DLC | Pool Pump DLC | Per Participant Annual Incentive | $/participant/year | Residential | UT | 30 | NPWCC 2021 EV DLC
DLC (Conventional) | Pool Pump DLC | Pool Pump DLC | Per Participant Annual Incentive | $/participant/year | Residential | WA | 30 | NPWCC 2021 EV DLC
DLC (Conventional) | Pool Pump DLC | Pool Pump DLC | Per Participant Annual Incentive | $/participant/year | Residential | WY | 30 | NPWCC 2021 EV DLC
DLC (Conventional) | Pool Pump DLC | Pool Pump DLC - All | Annual Program Administration Cost | $/year | All | CA | 1804.0156 | Weighted by MW
DLC (Conventional) | Pool Pump DLC | Pool Pump DLC - All | Annual Program Administration Cost | $/year | All | ID | 2957.5935 | Weighted by MW
DLC (Conventional) | Pool Pump DLC | Pool Pump DLC - All | Annual Program Administration Cost | $/year | All | OR | 25805.3936 | Weighted by MW
DLC (Conventional) | Pool Pump DLC | Pool Pump DLC - All | Annual Program Administration Cost | $/year | All | UT | 34840.7313 | Weighted by MW
DLC (Conventional) | Pool Pump DLC | Pool Pump DLC - All | Annual Program Administration Cost | $/year | All | WA | 8643.5054 | Weighted by MW
DLC (Conventional) | Pool Pump DLC | Pool Pump DLC - All | Annual Program Administration Cost | $/year | All | WY | 948.7607 | Weighted by MW
DLC (Conventional) | Pool Pump DLC | Pool Pump DLC - All | Program Development Cost | $ | All | CA | 902.0078 | Weighted by MW
DLC (Conventional) | Pool Pump DLC | Pool Pump DLC - All | Program Development Cost | $ | All | ID | 1478.7967 | Weighted by MW
DLC (Conventional) | Pool Pump DLC | Pool Pump DLC - All | Program Development Cost | $ | All | OR | 12902.6968 | Weighted by MW
DLC (Conventional) | Pool Pump DLC | Pool Pump DLC - All | Program Development Cost | $ | All | UT | 17420.3656 | Weighted by MW
DLC (Conventional) | Pool Pump DLC | Pool Pump DLC - All | Program Development Cost | $ | All | WA | 4321.7527 | Weighted by MW
DLC (Conventional) | Pool Pump DLC | Pool Pump DLC - All | Program Development Cost | $ | All | WY | 474.3804 | Weighted by MW
DLC (Conventional) | Water Heater DLC | Water Heater DLC - All | Annual Program Administration Cost | $/year | All | CA | 4454.0219 | Weighted by MW
DLC (Conventional) | Water Heater DLC | Water Heater DLC - All | Annual Program Administration Cost | $/year | All | ID | 5868.4228 | Weighted by MW
DLC (Conventional) | Water Heater DLC | Water Heater DLC - All | Annual Program Administration Cost | $/year | All | OR | 15624.8112 | Weighted by MW
DLC (Conventional) | Water Heater DLC | Water Heater DLC - All | Annual Program Administration Cost | $/year | All | UT | 38478.2455 | Weighted by MW
DLC (Conventional) | Water Heater DLC | Water Heater DLC - All | Annual Program Administration Cost | $/year | All | WA | 4558.0149 | Weighted by MW
DLC (Conventional) | Water Heater DLC | Water Heater DLC - All | Annual Program Administration Cost | $/year | All | WY | 6016.4837 | Weighted by MW
DLC (Conventional) | Water Heater DLC | Water Heater DLC - All | Program Development Cost | $ | All | CA | 2227.011 | Weighted by MW
DLC (Conventional) | Water Heater DLC | Water Heater DLC - All | Program Development Cost | $ | All | ID | 2934.2114 | Weighted by MW
DLC (Conventional) | Water Heater DLC | Water Heater DLC - All | Program Development Cost | $ | All | OR | 7812.4056 | Weighted by MW
DLC (Conventional) | Water Heater DLC | Water Heater DLC - All | Program Development Cost | $ | All | UT | 19239.1228 | Weighted by MW
DLC (Conventional) | Water Heater DLC | Water Heater DLC - All | Program Development Cost | $ | All | WA | 2279.0074 | Weighted by MW
DLC (Conventional) | Water Heater DLC | Water Heater DLC - All | Program Development Cost | $ | All | WY | 3008.2418 | Weighted by MW
DLC (Conventional) | Water Heater DLC | Water Heater DLC - ERWH | Annual O&M Cost | $/participant/year | Commercial | CA | 7.5 | NWPCC 2021 Electric Resistance Water Heater DLC (residential assumption)
DLC (Conventional) | Water Heater DLC | Water Heater DLC - ERWH | Annual O&M Cost | $/participant/year | Commercial | ID | 7.5 | NWPCC 2021 Electric Resistance Water Heater DLC (residential assumption)
DLC (Conventional) | Water Heater DLC | Water Heater DLC - ERWH | Annual O&M Cost | $/participant/year | Commercial | OR | 7.5 | NWPCC 2021 Electric Resistance Water Heater DLC (residential assumption)
DLC (Conventional) | Water Heater DLC | Water Heater DLC - ERWH | Annual O&M Cost | $/participant/year | Commercial | UT | 7.5 | NWPCC 2021 Electric Resistance Water Heater DLC (residential assumption)
DLC (Conventional) | Water Heater DLC | Water Heater DLC - ERWH | Annual O&M Cost | $/participant/year | Commercial | WA | 7.5 | NWPCC 2021 Electric Resistance Water Heater DLC (residential assumption)
DLC (Conventional) | Water Heater DLC | Water Heater DLC - ERWH | Annual O&M Cost | $/participant/year | Commercial | WY | 7.5 | NWPCC 2021 Electric Resistance Water Heater DLC (residential assumption)
DLC (Conventional) | Water Heater DLC | Water Heater DLC - ERWH | Annual O&M Cost | $/participant/year | Industrial | CA | 7.5 | NWPCC 2021 Electric Resistance Water Heater DLC (residential assumption)
DLC (Conventional) | Water Heater DLC | Water Heater DLC - ERWH | Annual O&M Cost | $/participant/year | Industrial | ID | 7.5 | NWPCC 2021 Electric Resistance Water Heater DLC (residential assumption)
DLC (Conventional) | Water Heater DLC | Water Heater DLC - ERWH | Annual O&M Cost | $/participant/year | Industrial | OR | 7.5 | NWPCC 2021 Electric Resistance Water Heater DLC (residential assumption)
DLC (Conventional) | Water Heater DLC | Water Heater DLC - ERWH | Annual O&M Cost | $/participant/year | Industrial | UT | 7.5 | NWPCC 2021 Electric Resistance Water Heater DLC (residential assumption)
DLC (Conventional) | Water Heater DLC | Water Heater DLC - ERWH | Annual O&M Cost | $/participant/year | Industrial | WA | 7.5 | NWPCC 2021 Electric Resistance Water Heater DLC (residential assumption)
DLC (Conventional) | Water Heater DLC | Water Heater DLC - ERWH | Annual O&M Cost | $/participant/year | Industrial | WY | 7.5 | NWPCC 2021 Electric Resistance Water Heater DLC (residential assumption)
DLC (Conventional) | Water Heater DLC | Water Heater DLC - ERWH | Annual O&M Cost | $/participant/year | Residential | CA | 7.5 | NWPCC 2021 Electric Resistance Water Heater DLC
DLC (Conventional) | Water Heater DLC | Water Heater DLC - ERWH | Annual O&M Cost | $/participant/year | Residential | ID | 7.5 | NWPCC 2021 Electric Resistance Water Heater DLC
DLC (Conventional) | Water Heater DLC | Water Heater DLC - ERWH | Annual O&M Cost | $/participant/year | Residential | OR | 7.5 | NWPCC 2021 Electric Resistance Water Heater DLC
DLC (Conventional) | Water Heater DLC | Water Heater DLC - ERWH | Annual O&M Cost | $/participant/year | Residential | UT | 7.5 | NWPCC 2021 Electric Resistance Water Heater DLC
DLC (Conventional) | Water Heater DLC | Water Heater DLC - ERWH | Annual O&M Cost | $/participant/year | Residential | WA | 7.5 | NWPCC 2021 Electric Resistance Water Heater DLC
DLC (Conventional) | Water Heater DLC | Water Heater DLC - ERWH | Annual O&M Cost | $/participant/year | Residential | WY | 7.5 | NWPCC 2021 Electric Resistance Water Heater DLC
DLC (Conventional) | Water Heater DLC | Water Heater DLC - ERWH | Cost of Equip + Install | $/tech | Commercial | CA | 330 | NWPCC 2021 Electric Resistance Water Heater DLC (residential assumption)
DLC (Conventional) | Water Heater DLC | Water Heater DLC - ERWH | Cost of Equip + Install | $/tech | Commercial | ID | 330 | NWPCC 2021 Electric Resistance Water Heater DLC (residential assumption)
DLC (Conventional) | Water Heater DLC | Water Heater DLC - ERWH | Cost of Equip + Install | $/tech | Commercial | OR | 330 | NWPCC 2021 Electric Resistance Water Heater DLC (residential assumption)
DLC (Conventional) | Water Heater DLC | Water Heater DLC - ERWH | Cost of Equip + Install | $/tech | Commercial | UT | 330 | NWPCC 2021 Electric Resistance Water Heater DLC (residential assumption)
DLC (Conventional) | Water Heater DLC | Water Heater DLC - ERWH | Cost of Equip + Install | $/tech | Commercial | WA | 330 | NWPCC 2021 Electric Resistance Water Heater DLC (residential assumption)
DLC (Conventional) | Water Heater DLC | Water Heater DLC - ERWH | Cost of Equip + Install | $/tech | Commercial | WY | 330 | NWPCC 2021 Electric Resistance Water Heater DLC (residential assumption)
DLC (Conventional) | Water Heater DLC | Water Heater DLC - ERWH | Cost of Equip + Install | $/tech | Industrial | CA | 330 | NWPCC 2021 Electric Resistance Water Heater DLC (residential assumption)
DLC (Conventional) | Water Heater DLC | Water Heater DLC - ERWH | Cost of Equip + Install | $/tech | Industrial | ID | 330 | NWPCC 2021 Electric Resistance Water Heater DLC (residential assumption)
DLC (Conventional) | Water Heater DLC | Water Heater DLC - ERWH | Cost of Equip + Install | $/tech | Industrial | OR | 330 | NWPCC 2021 Electric Resistance Water Heater DLC (residential assumption)
DLC (Conventional) | Water Heater DLC | Water Heater DLC - ERWH | Cost of Equip + Install | $/tech | Industrial | UT | 330 | NWPCC 2021 Electric Resistance Water Heater DLC (residential assumption)
DLC (Conventional) | Water Heater DLC | Water Heater DLC - ERWH | Cost of Equip + Install | $/tech | Industrial | WA | 330 | NWPCC 2021 Electric Resistance Water Heater DLC (residential assumption)
DLC (Conventional) | Water Heater DLC | Water Heater DLC - ERWH | Cost of Equip + Install | $/tech | Industrial | WY | 330 | NWPCC 2021 Electric Resistance Water Heater DLC (residential assumption)
DLC (Conventional) | Water Heater DLC | Water Heater DLC - ERWH | Cost of Equip + Install | $/tech | Residential | CA | 330 | NWPCC 2021 Electric Resistance Water Heater DLC
DLC (Conventional) | Water Heater DLC | Water Heater DLC - ERWH | Cost of Equip + Install | $/tech | Residential | ID | 330 | NWPCC 2021 Electric Resistance Water Heater DLC
DLC (Conventional) | Water Heater DLC | Water Heater DLC - ERWH | Cost of Equip + Install | $/tech | Residential | OR | 330 | NWPCC 2021 Electric Resistance Water Heater DLC
DLC (Conventional) | Water Heater DLC | Water Heater DLC - ERWH | Cost of Equip + Install | $/tech | Residential | UT | 330 | NWPCC 2021 Electric Resistance Water Heater DLC
DLC (Conventional) | Water Heater DLC | Water Heater DLC - ERWH | Cost of Equip + Install | $/tech | Residential | WA | 330 | NWPCC 2021 Electric Resistance Water Heater DLC
DLC (Conventional) | Water Heater DLC | Water Heater DLC - ERWH | Cost of Equip + Install | $/tech | Residential | WY | 330 | NWPCC 2021 Electric Resistance Water Heater DLC
DLC (Conventional) | Water Heater DLC | Water Heater DLC - ERWH | Per Customer Annual Marketing/Recruitment Cost | $/new participant/year | Commercial | CA | 30 | NWPCC 2021 Electric Resistance Water Heater DLC (residential assumption)
DLC (Conventional) | Water Heater DLC | Water Heater DLC - ERWH | Per Customer Annual Marketing/Recruitment Cost | $/new participant/year | Commercial | ID | 30 | NWPCC 2021 Electric Resistance Water Heater DLC (residential assumption)
DLC (Conventional) | Water Heater DLC | Water Heater DLC - ERWH | Per Customer Annual Marketing/Recruitment Cost | $/new participant/year | Commercial | OR | 30 | NWPCC 2021 Electric Resistance Water Heater DLC (residential assumption)
DLC (Conventional) | Water Heater DLC | Water Heater DLC - ERWH | Per Customer Annual Marketing/Recruitment Cost | $/new participant/year | Commercial | UT | 30 | NWPCC 2021 Electric Resistance Water Heater DLC (residential assumption)
DLC (Conventional) | Water Heater DLC | Water Heater DLC - ERWH | Per Customer Annual Marketing/Recruitment Cost | $/new participant/year | Commercial | WA | 30 | NWPCC 2021 Electric Resistance Water Heater DLC (residential assumption)
DLC (Conventional) | Water Heater DLC | Water Heater DLC - ERWH | Per Customer Annual Marketing/Recruitment Cost | $/new participant/year | Commercial | WY | 30 | NWPCC 2021 Electric Resistance Water Heater DLC (residential assumption)
DLC (Conventional) | Water Heater DLC | Water Heater DLC - ERWH | Per Customer Annual Marketing/Recruitment Cost | $/new participant/year | Industrial | CA | 30 | NWPCC 2021 Electric Resistance Water Heater DLC (residential assumption)
DLC (Conventional) | Water Heater DLC | Water Heater DLC - ERWH | Per Customer Annual Marketing/Recruitment Cost | $/new participant/year | Industrial | ID | 30 | NWPCC 2021 Electric Resistance Water Heater DLC (residential assumption)
DLC (Conventional) | Water Heater DLC | Water Heater DLC - ERWH | Per Customer Annual Marketing/Recruitment Cost | $/new participant/year | Industrial | OR | 30 | NWPCC 2021 Electric Resistance Water Heater DLC (residential assumption)
DLC (Conventional) | Water Heater DLC | Water Heater DLC - ERWH | Per Customer Annual Marketing/Recruitment Cost | $/new participant/year | Industrial | UT | 30 | NWPCC 2021 Electric Resistance Water Heater DLC (residential assumption)
DLC (Conventional) | Water Heater DLC | Water Heater DLC - ERWH | Per Customer Annual Marketing/Recruitment Cost | $/new participant/year | Industrial | WA | 30 | NWPCC 2021 Electric Resistance Water Heater DLC (residential assumption)
DLC (Conventional) | Water Heater DLC | Water Heater DLC - ERWH | Per Customer Annual Marketing/Recruitment Cost | $/new participant/year | Industrial | WY | 30 | NWPCC 2021 Electric Resistance Water Heater DLC (residential assumption)
DLC (Conventional) | Water Heater DLC | Water Heater DLC - ERWH | Per Customer Annual Marketing/Recruitment Cost | $/new participant/year | Residential | CA | 30 | NWPCC 2021 Electric Resistance Water Heater DLC
DLC (Conventional) | Water Heater DLC | Water Heater DLC - ERWH | Per Customer Annual Marketing/Recruitment Cost | $/new participant/year | Residential | ID | 30 | NWPCC 2021 Electric Resistance Water Heater DLC
DLC (Conventional) | Water Heater DLC | Water Heater DLC - ERWH | Per Customer Annual Marketing/Recruitment Cost | $/new participant/year | Residential | OR | 30 | NWPCC 2021 Electric Resistance Water Heater DLC
DLC (Conventional) | Water Heater DLC | Water Heater DLC - ERWH | Per Customer Annual Marketing/Recruitment Cost | $/new participant/year | Residential | UT | 30 | NWPCC 2021 Electric Resistance Water Heater DLC
DLC (Conventional) | Water Heater DLC | Water Heater DLC - ERWH | Per Customer Annual Marketing/Recruitment Cost | $/new participant/year | Residential | WA | 30 | NWPCC 2021 Electric Resistance Water Heater DLC
DLC (Conventional) | Water Heater DLC | Water Heater DLC - ERWH | Per Customer Annual Marketing/Recruitment Cost | $/new participant/year | Residential | WY | 30 | NWPCC 2021 Electric Resistance Water Heater DLC
DLC (Conventional) | Water Heater DLC | Water Heater DLC - ERWH | Per Participant Annual Incentive | $/participant/year | Commercial | CA | 30 | NWPCC 2021 Electric Resistance Water Heater DLC (residential assumption)
DLC (Conventional) | Water Heater DLC | Water Heater DLC - ERWH | Per Participant Annual Incentive | $/participant/year | Commercial | ID | 30 | NWPCC 2021 Electric Resistance Water Heater DLC (residential assumption)
DLC (Conventional) | Water Heater DLC | Water Heater DLC - ERWH | Per Participant Annual Incentive | $/participant/year | Commercial | OR | 30 | NWPCC 2021 Electric Resistance Water Heater DLC (residential assumption)
DLC (Conventional) | Water Heater DLC | Water Heater DLC - ERWH | Per Participant Annual Incentive | $/participant/year | Commercial | UT | 30 | NWPCC 2021 Electric Resistance Water Heater DLC (residential assumption)
DLC (Conventional) | Water Heater DLC | Water Heater DLC - ERWH | Per Participant Annual Incentive | $/participant/year | Commercial | WA | 30 | NWPCC 2021 Electric Resistance Water Heater DLC (residential assumption)
DLC (Conventional) | Water Heater DLC | Water Heater DLC - ERWH | Per Participant Annual Incentive | $/participant/year | Commercial | WY | 30 | NWPCC 2021 Electric Resistance Water Heater DLC (residential assumption)
DLC (Conventional) | Water Heater DLC | Water Heater DLC - ERWH | Per Participant Annual Incentive | $/participant/year | Industrial | CA | 30 | NWPCC 2021 Electric Resistance Water Heater DLC (residential assumption)
DLC (Conventional) | Water Heater DLC | Water Heater DLC - ERWH | Per Participant Annual Incentive | $/participant/year | Industrial | ID | 30 | NWPCC 2021 Electric Resistance Water Heater DLC (residential assumption)
DLC (Conventional) | Water Heater DLC | Water Heater DLC - ERWH | Per Participant Annual Incentive | $/participant/year | Industrial | OR | 30 | NWPCC 2021 Electric Resistance Water Heater DLC (residential assumption)
DLC (Conventional) | Water Heater DLC | Water Heater DLC - ERWH | Per Participant Annual Incentive | $/participant/year | Industrial | UT | 30 | NWPCC 2021 Electric Resistance Water Heater DLC (residential assumption)
DLC (Conventional) | Water Heater DLC | Water Heater DLC - ERWH | Per Participant Annual Incentive | $/participant/year | Industrial | WA | 30 | NWPCC 2021 Electric Resistance Water Heater DLC (residential assumption)
DLC (Conventional) | Water Heater DLC | Water Heater DLC - ERWH | Per Participant Annual Incentive | $/participant/year | Industrial | WY | 30 | NWPCC 2021 Electric Resistance Water Heater DLC (residential assumption)
DLC (Conventional) | Water Heater DLC | Water Heater DLC - ERWH | Per Participant Annual Incentive | $/participant/year | Residential | CA | 30 | NWPCC 2021 Electric Resistance Water Heater DLC
DLC (Conventional) | Water Heater DLC | Water Heater DLC - ERWH | Per Participant Annual Incentive | $/participant/year | Residential | ID | 30 | NWPCC 2021 Electric Resistance Water Heater DLC
DLC (Conventional) | Water Heater DLC | Water Heater DLC - ERWH | Per Participant Annual Incentive | $/participant/year | Residential | OR | 30 | NWPCC 2021 Electric Resistance Water Heater DLC
DLC (Conventional) | Water Heater DLC | Water Heater DLC - ERWH | Per Participant Annual Incentive | $/participant/year | Residential | UT | 30 | NWPCC 2021 Electric Resistance Water Heater DLC
DLC (Conventional) | Water Heater DLC | Water Heater DLC - ERWH | Per Participant Annual Incentive | $/participant/year | Residential | WA | 30 | NWPCC 2021 Electric Resistance Water Heater DLC
DLC (Conventional) | Water Heater DLC | Water Heater DLC - ERWH | Per Participant Annual Incentive | $/participant/year | Residential | WY | 30 | NWPCC 2021 Electric Resistance Water Heater DLC
DLC (Conventional) | Water Heater DLC | Water Heater DLC - HPWH | Annual O&M Cost | $/participant/year | Commercial | CA | 26 | NWPCC 2021 Heat Pump Water Heater DLC (residential assumption)
DLC (Conventional) | Water Heater DLC | Water Heater DLC - HPWH | Annual O&M Cost | $/participant/year | Commercial | ID | 26 | NWPCC 2021 Heat Pump Water Heater DLC (residential assumption)
DLC (Conventional) | Water Heater DLC | Water Heater DLC - HPWH | Annual O&M Cost | $/participant/year | Commercial | OR | 26 | NWPCC 2021 Heat Pump Water Heater DLC (residential assumption)
DLC (Conventional) | Water Heater DLC | Water Heater DLC - HPWH | Annual O&M Cost | $/participant/year | Commercial | UT | 26 | NWPCC 2021 Heat Pump Water Heater DLC (residential assumption)
DLC (Conventional) | Water Heater DLC | Water Heater DLC - HPWH | Annual O&M Cost | $/participant/year | Commercial | WA | 26 | NWPCC 2021 Heat Pump Water Heater DLC (residential assumption)
DLC (Conventional) | Water Heater DLC | Water Heater DLC - HPWH | Annual O&M Cost | $/participant/year | Commercial | WY | 26 | NWPCC 2021 Heat Pump Water Heater DLC (residential assumption)
DLC (Conventional) | Water Heater DLC | Water Heater DLC - HPWH | Annual O&M Cost | $/participant/year | Industrial | CA | 26 | NWPCC 2021 Heat Pump Water Heater DLC (residential assumption)
DLC (Conventional) | Water Heater DLC | Water Heater DLC - HPWH | Annual O&M Cost | $/participant/year | Industrial | ID | 26 | NWPCC 2021 Heat Pump Water Heater DLC (residential assumption)
DLC (Conventional) | Water Heater DLC | Water Heater DLC - HPWH | Annual O&M Cost | $/participant/year | Industrial | OR | 26 | NWPCC 2021 Heat Pump Water Heater DLC (residential assumption)
DLC (Conventional) | Water Heater DLC | Water Heater DLC - HPWH | Annual O&M Cost | $/participant/year | Industrial | UT | 26 | NWPCC 2021 Heat Pump Water Heater DLC (residential assumption)
DLC (Conventional) | Water Heater DLC | Water Heater DLC - HPWH | Annual O&M Cost | $/participant/year | Industrial | WA | 26 | NWPCC 2021 Heat Pump Water Heater DLC (residential assumption)
DLC (Conventional) | Water Heater DLC | Water Heater DLC - HPWH | Annual O&M Cost | $/participant/year | Industrial | WY | 26 | NWPCC 2021 Heat Pump Water Heater DLC (residential assumption)
DLC (Conventional) | Water Heater DLC | Water Heater DLC - HPWH | Annual O&M Cost | $/participant/year | Residential | CA | 26 | NWPCC 2021 Heat Pump Water Heater DLC
DLC (Conventional) | Water Heater DLC | Water Heater DLC - HPWH | Annual O&M Cost | $/participant/year | Residential | ID | 26 | NWPCC 2021 Heat Pump Water Heater DLC
DLC (Conventional) | Water Heater DLC | Water Heater DLC - HPWH | Annual O&M Cost | $/participant/year | Residential | OR | 26 | NWPCC 2021 Heat Pump Water Heater DLC
DLC (Conventional) | Water Heater DLC | Water Heater DLC - HPWH | Annual O&M Cost | $/participant/year | Residential | UT | 26 | NWPCC 2021 Heat Pump Water Heater DLC
DLC (Conventional) | Water Heater DLC | Water Heater DLC - HPWH | Annual O&M Cost | $/participant/year | Residential | WA | 26 | NWPCC 2021 Heat Pump Water Heater DLC
DLC (Conventional) | Water Heater DLC | Water Heater DLC - HPWH | Annual O&M Cost | $/participant/year | Residential | WY | 26 | NWPCC 2021 Heat Pump Water Heater DLC
DLC (Conventional) | Water Heater DLC | Water Heater DLC - HPWH | Cost of Equip + Install | $/tech | Commercial | CA | 330 | NWPCC 2021 Heat Pump Water Heater DLC (residential assumption)
DLC (Conventional) | Water Heater DLC | Water Heater DLC - HPWH | Cost of Equip + Install | $/tech | Commercial | ID | 330 | NWPCC 2021 Heat Pump Water Heater DLC (residential assumption)
DLC (Conventional) | Water Heater DLC | Water Heater DLC - HPWH | Cost of Equip + Install | $/tech | Commercial | OR | 330 | NWPCC 2021 Heat Pump Water Heater DLC (residential assumption)
DLC (Conventional) | Water Heater DLC | Water Heater DLC - HPWH | Cost of Equip + Install | $/tech | Commercial | UT | 330 | NWPCC 2021 Heat Pump Water Heater DLC (residential assumption)
DLC (Conventional) | Water Heater DLC | Water Heater DLC - HPWH | Cost of Equip + Install | $/tech | Commercial | WA | 330 | NWPCC 2021 Heat Pump Water Heater DLC (residential assumption)
DLC (Conventional) | Water Heater DLC | Water Heater DLC - HPWH | Cost of Equip + Install | $/tech | Commercial | WY | 330 | NWPCC 2021 Heat Pump Water Heater DLC (residential assumption)
DLC (Conventional) | Water Heater DLC | Water Heater DLC - HPWH | Cost of Equip + Install | $/tech | Industrial | CA | 330 | NWPCC 2021 Heat Pump Water Heater DLC (residential assumption)
DLC (Conventional) | Water Heater DLC | Water Heater DLC - HPWH | Cost of Equip + Install | $/tech | Industrial | ID | 330 | NWPCC 2021 Heat Pump Water Heater DLC (residential assumption)
DLC (Conventional) | Water Heater DLC | Water Heater DLC - HPWH | Cost of Equip + Install | $/tech | Industrial | OR | 330 | NWPCC 2021 Heat Pump Water Heater DLC (residential assumption)
DLC (Conventional) | Water Heater DLC | Water Heater DLC - HPWH | Cost of Equip + Install | $/tech | Industrial | UT | 330 | NWPCC 2021 Heat Pump Water Heater DLC (residential assumption)
DLC (Conventional) | Water Heater DLC | Water Heater DLC - HPWH | Cost of Equip + Install | $/tech | Industrial | WA | 330 | NWPCC 2021 Heat Pump Water Heater DLC (residential assumption)
DLC (Conventional) | Water Heater DLC | Water Heater DLC - HPWH | Cost of Equip + Install | $/tech | Industrial | WY | 330 | NWPCC 2021 Heat Pump Water Heater DLC (residential assumption)
DLC (Conventional) | Water Heater DLC | Water Heater DLC - HPWH | Cost of Equip + Install | $/tech | Residential | CA | 330 | NWPCC 2021 Heat Pump Water Heater DLC
DLC (Conventional) | Water Heater DLC | Water Heater DLC - HPWH | Cost of Equip + Install | $/tech | Residential | ID | 330 | NWPCC 2021 Heat Pump Water Heater DLC
DLC (Conventional) | Water Heater DLC | Water Heater DLC - HPWH | Cost of Equip + Install | $/tech | Residential | OR | 330 | NWPCC 2021 Heat Pump Water Heater DLC
DLC (Conventional) | Water Heater DLC | Water Heater DLC - HPWH | Cost of Equip + Install | $/tech | Residential | UT | 330 | NWPCC 2021 Heat Pump Water Heater DLC
DLC (Conventional) | Water Heater DLC | Water Heater DLC - HPWH | Cost of Equip + Install | $/tech | Residential | WA | 330 | NWPCC 2021 Heat Pump Water Heater DLC
DLC (Conventional) | Water Heater DLC | Water Heater DLC - HPWH | Cost of Equip + Install | $/tech | Residential | WY | 330 | NWPCC 2021 Heat Pump Water Heater DLC
DLC (Conventional) | Water Heater DLC | Water Heater DLC - HPWH | Per Customer Annual Marketing/Recruitment Cost | $/new participant/year | Commercial | CA | 30 | NWPCC 2021 Heat Pump Water Heater DLC (residential assumption)
DLC (Conventional) | Water Heater DLC | Water Heater DLC - HPWH | Per Customer Annual Marketing/Recruitment Cost | $/new participant/year | Commercial | ID | 30 | NWPCC 2021 Heat Pump Water Heater DLC (residential assumption)
DLC (Conventional) | Water Heater DLC | Water Heater DLC - HPWH | Per Customer Annual Marketing/Recruitment Cost | $/new participant/year | Commercial | OR | 30 | NWPCC 2021 Heat Pump Water Heater DLC (residential assumption)
DLC (Conventional) | Water Heater DLC | Water Heater DLC - HPWH | Per Customer Annual Marketing/Recruitment Cost | $/new participant/year | Commercial | UT | 30 | NWPCC 2021 Heat Pump Water Heater DLC (residential assumption)
DLC (Conventional) | Water Heater DLC | Water Heater DLC - HPWH | Per Customer Annual Marketing/Recruitment Cost | $/new participant/year | Commercial | WA | 30 | NWPCC 2021 Heat Pump Water Heater DLC (residential assumption)
DLC (Conventional) | Water Heater DLC | Water Heater DLC - HPWH | Per Customer Annual Marketing/Recruitment Cost | $/new participant/year | Commercial | WY | 30 | NWPCC 2021 Heat Pump Water Heater DLC (residential assumption)
DLC (Conventional) | Water Heater DLC | Water Heater DLC - HPWH | Per Customer Annual Marketing/Recruitment Cost | $/new participant/year | Industrial | CA | 30 | NWPCC 2021 Heat Pump Water Heater DLC (residential assumption)
DLC (Conventional) | Water Heater DLC | Water Heater DLC - HPWH | Per Customer Annual Marketing/Recruitment Cost | $/new participant/year | Industrial | ID | 30 | NWPCC 2021 Heat Pump Water Heater DLC (residential assumption)
DLC (Conventional) | Water Heater DLC | Water Heater DLC - HPWH | Per Customer Annual Marketing/Recruitment Cost | $/new participant/year | Industrial | OR | 30 | NWPCC 2021 Heat Pump Water Heater DLC (residential assumption)
DLC (Conventional) | Water Heater DLC | Water Heater DLC - HPWH | Per Customer Annual Marketing/Recruitment Cost | $/new participant/year | Industrial | UT | 30 | NWPCC 2021 Heat Pump Water Heater DLC (residential assumption)
DLC (Conventional) | Water Heater DLC | Water Heater DLC - HPWH | Per Customer Annual Marketing/Recruitment Cost | $/new participant/year | Industrial | WA | 30 | NWPCC 2021 Heat Pump Water Heater DLC (residential assumption)
DLC (Conventional) | Water Heater DLC | Water Heater DLC - HPWH | Per Customer Annual Marketing/Recruitment Cost | $/new participant/year | Industrial | WY | 30 | NWPCC 2021 Heat Pump Water Heater DLC (residential assumption)
DLC (Conventional) | Water Heater DLC | Water Heater DLC - HPWH | Per Customer Annual Marketing/Recruitment Cost | $/new participant/year | Residential | CA | 30 | NWPCC 2021 Heat Pump Water Heater DLC
DLC (Conventional) | Water Heater DLC | Water Heater DLC - HPWH | Per Customer Annual Marketing/Recruitment Cost | $/new participant/year | Residential | ID | 30 | NWPCC 2021 Heat Pump Water Heater DLC
DLC (Conventional) | Water Heater DLC | Water Heater DLC - HPWH | Per Customer Annual Marketing/Recruitment Cost | $/new participant/year | Residential | OR | 30 | NWPCC 2021 Heat Pump Water Heater DLC
DLC (Conventional) | Water Heater DLC | Water Heater DLC - HPWH | Per Customer Annual Marketing/Recruitment Cost | $/new participant/year | Residential | UT | 30 | NWPCC 2021 Heat Pump Water Heater DLC
DLC (Conventional) | Water Heater DLC | Water Heater DLC - HPWH | Per Customer Annual Marketing/Recruitment Cost | $/new participant/year | Residential | WA | 30 | NWPCC 2021 Heat Pump Water Heater DLC
DLC (Conventional) | Water Heater DLC | Water Heater DLC - HPWH | Per Customer Annual Marketing/Recruitment Cost | $/new participant/year | Residential | WY | 30 | NWPCC 2021 Heat Pump Water Heater DLC
DLC (Conventional) | Water Heater DLC | Water Heater DLC - HPWH | Per Participant Annual Incentive | $/participant/year | Commercial | CA | 30 | NWPCC 2021 Heat Pump Water Heater DLC (residential assumption)
DLC (Conventional) | Water Heater DLC | Water Heater DLC - HPWH | Per Participant Annual Incentive | $/participant/year | Commercial | ID | 30 | NWPCC 2021 Heat Pump Water Heater DLC (residential assumption)
DLC (Conventional) | Water Heater DLC | Water Heater DLC - HPWH | Per Participant Annual Incentive | $/participant/year | Commercial | OR | 30 | NWPCC 2021 Heat Pump Water Heater DLC (residential assumption)
DLC (Conventional) | Water Heater DLC | Water Heater DLC - HPWH | Per Participant Annual Incentive | $/participant/year | Commercial | UT | 30 | NWPCC 2021 Heat Pump Water Heater DLC (residential assumption)
DLC (Conventional) | Water Heater DLC | Water Heater DLC - HPWH | Per Participant Annual Incentive | $/participant/year | Commercial | WA | 30 | NWPCC 2021 Heat Pump Water Heater DLC (residential assumption)
DLC (Conventional) | Water Heater DLC | Water Heater DLC - HPWH | Per Participant Annual Incentive | $/participant/year | Commercial | WY | 30 | NWPCC 2021 Heat Pump Water Heater DLC (residential assumption)
DLC (Conventional) | Water Heater DLC | Water Heater DLC - HPWH | Per Participant Annual Incentive | $/participant/year | Industrial | CA | 30 | NWPCC 2021 Heat Pump Water Heater DLC (residential assumption)
DLC (Conventional) | Water Heater DLC | Water Heater DLC - HPWH | Per Participant Annual Incentive | $/participant/year | Industrial | ID | 30 | NWPCC 2021 Heat Pump Water Heater DLC (residential assumption)
DLC (Conventional) | Water Heater DLC | Water Heater DLC - HPWH | Per Participant Annual Incentive | $/participant/year | Industrial | OR | 30 | NWPCC 2021 Heat Pump Water Heater DLC (residential assumption)
DLC (Conventional) | Water Heater DLC | Water Heater DLC - HPWH | Per Participant Annual Incentive | $/participant/year | Industrial | UT | 30 | NWPCC 2021 Heat Pump Water Heater DLC (residential assumption)
DLC (Conventional) | Water Heater DLC | Water Heater DLC - HPWH | Per Participant Annual Incentive | $/participant/year | Industrial | WA | 30 | NWPCC 2021 Heat Pump Water Heater DLC (residential assumption)
DLC (Conventional) | Water Heater DLC | Water Heater DLC - HPWH | Per Participant Annual Incentive | $/participant/year | Industrial | WY | 30 | NWPCC 2021 Heat Pump Water Heater DLC (residential assumption)
DLC (Conventional) | Water Heater DLC | Water Heater DLC - HPWH | Per Participant Annual Incentive | $/participant/year | Residential | CA | 30 | NWPCC 2021 Heat Pump Water Heater DLC
DLC (Conventional) | Water Heater DLC | Water Heater DLC - HPWH | Per Participant Annual Incentive | $/participant/year | Residential | ID | 30 | NWPCC 2021 Heat Pump Water Heater DLC
DLC (Conventional) | Water Heater DLC | Water Heater DLC - HPWH | Per Participant Annual Incentive | $/participant/year | Residential | OR | 30 | NWPCC 2021 Heat Pump Water Heater DLC
DLC (Conventional) | Water Heater DLC | Water Heater DLC - HPWH | Per Participant Annual Incentive | $/participant/year | Residential | UT | 30 | NWPCC 2021 Heat Pump Water Heater DLC
DLC (Conventional) | Water Heater DLC | Water Heater DLC - HPWH | Per Participant Annual Incentive | $/participant/year | Residential | WA | 30 | NWPCC 2021 Heat Pump Water Heater DLC
DLC (Conventional) | Water Heater DLC | Water Heater DLC - HPWH | Per Participant Annual Incentive | $/participant/year | Residential | WY | 30 | NWPCC 2021 Heat Pump Water Heater DLC
DLC (Smart / Interactive) | DLC of Smart Home | DLC of Smart Home | Annual O&M Cost | $/participant/year | Residential | CA | 8 | NWPCC 2021 BYOT
DLC (Smart / Interactive) | DLC of Smart Home | DLC of Smart Home | Annual O&M Cost | $/participant/year | Residential | ID | 8 | NWPCC 2021 BYOT
DLC (Smart / Interactive) | DLC of Smart Home | DLC of Smart Home | Annual O&M Cost | $/participant/year | Residential | OR | 8 | NWPCC 2021 BYOT
DLC (Smart / Interactive) | DLC of Smart Home | DLC of Smart Home | Annual O&M Cost | $/participant/year | Residential | UT | 8 | NWPCC 2021 BYOT
DLC (Smart / Interactive) | DLC of Smart Home | DLC of Smart Home | Annual O&M Cost | $/participant/year | Residential | WA | 8 | NWPCC 2021 BYOT
DLC (Smart / Interactive) | DLC of Smart Home | DLC of Smart Home | Annual O&M Cost | $/participant/year | Residential | WY | 8 | NWPCC 2021 BYOT
DLC (Smart / Interactive) | DLC of Smart Home | DLC of Smart Home | Per Customer Annual Marketing/Recruitment Cost | $/new participant/year | Residential | CA | 35 | NWPCC 2021 BYOT
DLC (Smart / Interactive) | DLC of Smart Home | DLC of Smart Home | Per Customer Annual Marketing/Recruitment Cost | $/new participant/year | Residential | ID | 35 | NWPCC 2021 BYOT
DLC (Smart / Interactive) | DLC of Smart Home | DLC of Smart Home | Per Customer Annual Marketing/Recruitment Cost | $/new participant/year | Residential | OR | 35 | NWPCC 2021 BYOT
DLC (Smart / Interactive) | DLC of Smart Home | DLC of Smart Home | Per Customer Annual Marketing/Recruitment Cost | $/new participant/year | Residential | UT | 35 | NWPCC 2021 BYOT
DLC (Smart / Interactive) | DLC of Smart Home | DLC of Smart Home | Per Customer Annual Marketing/Recruitment Cost | $/new participant/year | Residential | WA | 35 | NWPCC 2021 BYOT
DLC (Smart / Interactive) | DLC of Smart Home | DLC of Smart Home | Per Customer Annual Marketing/Recruitment Cost | $/new participant/year | Residential | WY | 35 | NWPCC 2021 BYOT
DLC (Smart / Interactive) | DLC of Smart Home | DLC of Smart Home | Per Participant Annual Incentive | $/participant/year | Residential | CA | 20 | NWPCC 2021 BYOT
DLC (Smart / Interactive) | DLC of Smart Home | DLC of Smart Home | Per Participant Annual Incentive | $/participant/year | Residential | ID | 20 | NWPCC 2021 BYOT
DLC (Smart / Interactive) | DLC of Smart Home | DLC of Smart Home | Per Participant Annual Incentive | $/participant/year | Residential | OR | 20 | NWPCC 2021 BYOT
DLC (Smart / Interactive) | DLC of Smart Home | DLC of Smart Home | Per Participant Annual Incentive | $/participant/year | Residential | UT | 20 | NWPCC 2021 BYOT
DLC (Smart / Interactive) | DLC of Smart Home | DLC of Smart Home | Per Participant Annual Incentive | $/participant/year | Residential | WA | 20 | NWPCC 2021 BYOT
DLC (Smart / Interactive) | DLC of Smart Home | DLC of Smart Home | Per Participant Annual Incentive | $/participant/year | Residential | WY | 20 | NWPCC 2021 BYOT
DLC (Smart / Interactive) | DLC of Smart Home | DLC of Smart Home - All | Annual Program Administration Cost | $/year | All | CA | 1404.7313 | Weighted by MW
DLC (Smart / Interactive) | DLC of Smart Home | DLC of Smart Home - All | Annual Program Administration Cost | $/year | All | ID | 3495.5286 | Weighted by MW
DLC (Smart / Interactive) | DLC of Smart Home | DLC of Smart Home - All | Annual Program Administration Cost | $/year | All | OR | 18118.6162 | Weighted by MW
DLC (Smart / Interactive) | DLC of Smart Home | DLC of Smart Home - All | Annual Program Administration Cost | $/year | All | UT | 42571.8381 | Weighted by MW
DLC (Smart / Interactive) | DLC of Smart Home | DLC of Smart Home - All | Annual Program Administration Cost | $/year | All | WA | 4564.606 | Weighted by MW
DLC (Smart / Interactive) | DLC of Smart Home | DLC of Smart Home - All | Annual Program Administration Cost | $/year | All | WY | 4844.6799 | Weighted by MW
DLC (Smart / Interactive) | DLC of Smart Home | DLC of Smart Home - All | Program Development Cost | $ | All | CA | 702.3657 | Weighted by MW
DLC (Smart / Interactive) | DLC of Smart Home | DLC of Smart Home - All | Program Development Cost | $ | All | ID | 1747.7643 | Weighted by MW
DLC (Smart / Interactive) | DLC of Smart Home | DLC of Smart Home - All | Program Development Cost | $ | All | OR | 9059.3081 | Weighted by MW
DLC (Smart / Interactive) | DLC of Smart Home | DLC of Smart Home - All | Program Development Cost | $ | All | UT | 21285.919 | Weighted by MW
DLC (Smart / Interactive) | DLC of Smart Home | DLC of Smart Home - All | Program Development Cost | $ | All | WA | 2282.303 | Weighted by MW
DLC (Smart / Interactive) | DLC of Smart Home | DLC of Smart Home - All | Program Development Cost | $ | All | WY | 2422.34 | Weighted by MW
DLC (Smart / Interactive) | GIWH DLC | GIWH DLC - All | Annual Program Administration Cost | $/year | All | CA | 178.3385 | Weighted by MW
DLC (Smart / Interactive) | GIWH DLC | GIWH DLC - All | Annual Program Administration Cost | $/year | All | ID | 289.4875 | Weighted by MW
DLC (Smart / Interactive) | GIWH DLC | GIWH DLC - All | Annual Program Administration Cost | $/year | All | OR | 56659.6623 | Weighted by MW
DLC (Smart / Interactive) | GIWH DLC | GIWH DLC - All | Annual Program Administration Cost | $/year | All | UT | 2217.5438 | Weighted by MW
DLC (Smart / Interactive) | GIWH DLC | GIWH DLC - All | Annual Program Administration Cost | $/year | All | WA | 15407.5351 | Weighted by MW
DLC (Smart / Interactive) | GIWH DLC | GIWH DLC - All | Annual Program Administration Cost | $/year | All | WY | 247.4329 | Weighted by MW
DLC (Smart / Interactive) | GIWH DLC | GIWH DLC - All | Program Development Cost | $ | All | CA | 89.1692 | Weighted by MW
DLC (Smart / Interactive) | GIWH DLC | GIWH DLC - All | Program Development Cost | $ | All | ID | 144.7437 | Weighted by MW
DLC (Smart / Interactive) | GIWH DLC | GIWH DLC - All | Program Development Cost | $ | All | OR | 28329.8311 | Weighted by MW
DLC (Smart / Interactive) | GIWH DLC | GIWH DLC - All | Program Development Cost | $ | All | UT | 1108.7719 | Weighted by MW
DLC (Smart / Interactive) | GIWH DLC | GIWH DLC - All | Program Development Cost | $ | All | WA | 7703.7676 | Weighted by MW
DLC (Smart / Interactive) | GIWH DLC | GIWH DLC - All | Program Development Cost | $ | All | WY | 123.7165 | Weighted by MW
DLC (Smart / Interactive) | GIWH DLC | GIWH DLC - ERWH | Annual O&M Cost | $/participant/year | Commercial | CA | 7.5 | NWPCC 2021 GIWH (residential assumption)
DLC (Smart / Interactive) | GIWH DLC | GIWH DLC - ERWH | Annual O&M Cost | $/participant/year | Commercial | ID | 7.5 | NWPCC 2021 GIWH (residential assumption)
DLC (Smart / Interactive) | GIWH DLC | GIWH DLC - ERWH | Annual O&M Cost | $/participant/year | Commercial | OR | 7.5 | NWPCC 2021 GIWH (residential assumption)
DLC (Smart / Interactive) | GIWH DLC | GIWH DLC - ERWH | Annual O&M Cost | $/participant/year | Commercial | UT | 7.5 | NWPCC 2021 GIWH (residential assumption)
DLC (Smart / Interactive) | GIWH DLC | GIWH DLC - ERWH | Annual O&M Cost | $/participant/year | Commercial | WA | 7.5 | NWPCC 2021 GIWH (residential assumption)
DLC (Smart / Interactive) | GIWH DLC | GIWH DLC - ERWH | Annual O&M Cost | $/participant/year | Commercial | WY | 7.5 | NWPCC 2021 GIWH (residential assumption)
DLC (Smart / Interactive) | GIWH DLC | GIWH DLC - ERWH | Annual O&M Cost | $/participant/year | Industrial | CA | 7.5 | NWPCC 2021 GIWH (residential assumption)
DLC (Smart / Interactive) | GIWH DLC | GIWH DLC - ERWH | Annual O&M Cost | $/participant/year | Industrial | ID | 7.5 | NWPCC 2021 GIWH (residential assumption)
DLC (Smart / Interactive) | GIWH DLC | GIWH DLC - ERWH | Annual O&M Cost | $/participant/year | Industrial | OR | 7.5 | NWPCC 2021 GIWH (residential assumption)
DLC (Smart / Interactive) | GIWH DLC | GIWH DLC - ERWH | Annual O&M Cost | $/participant/year | Industrial | UT | 7.5 | NWPCC 2021 GIWH (residential assumption)
DLC (Smart / Interactive) | GIWH DLC | GIWH DLC - ERWH | Annual O&M Cost | $/participant/year | Industrial | WA | 7.5 | NWPCC 2021 GIWH (residential assumption)
DLC (Smart / Interactive) | GIWH DLC | GIWH DLC - ERWH | Annual O&M Cost | $/participant/year | Industrial | WY | 7.5 | NWPCC 2021 GIWH (residential assumption)
DLC (Smart / Interactive) | GIWH DLC | GIWH DLC - ERWH | Annual O&M Cost | $/participant/year | Residential | CA | 7.5 | NWPCC 2021 GIWH
DLC (Smart / Interactive) | GIWH DLC | GIWH DLC - ERWH | Annual O&M Cost | $/participant/year | Residential | ID | 7.5 | NWPCC 2021 GIWH
DLC (Smart / Interactive) | GIWH DLC | GIWH DLC - ERWH | Annual O&M Cost | $/participant/year | Residential | OR | 7.5 | NWPCC 2021 GIWH
DLC (Smart / Interactive) | GIWH DLC | GIWH DLC - ERWH | Annual O&M Cost | $/participant/year | Residential | UT | 7.5 | NWPCC 2021 GIWH
DLC (Smart / Interactive) | GIWH DLC | GIWH DLC - ERWH | Annual O&M Cost | $/participant/year | Residential | WA | 7.5 | NWPCC 2021 GIWH
DLC (Smart / Interactive) | GIWH DLC | GIWH DLC - ERWH | Annual O&M Cost | $/participant/year | Residential | WY | 7.5 | NWPCC 2021 GIWH
DLC (Smart / Interactive) | GIWH DLC | GIWH DLC - ERWH | Cost of Equip + Install | $/tech | Commercial | CA | 50 | NWPCC 2021 GIWH (residential assumption)
DLC (Smart / Interactive) | GIWH DLC | GIWH DLC - ERWH | Cost of Equip + Install | $/tech | Commercial | ID | 50 | NWPCC 2021 GIWH (residential assumption)
DLC (Smart / Interactive) | GIWH DLC | GIWH DLC - ERWH | Cost of Equip + Install | $/tech | Commercial | OR | 50 | NWPCC 2021 GIWH (residential assumption)
DLC (Smart / Interactive) | GIWH DLC | GIWH DLC - ERWH | Cost of Equip + Install | $/tech | Commercial | UT | 50 | NWPCC 2021 GIWH (residential assumption)
DLC (Smart / Interactive) | GIWH DLC | GIWH DLC - ERWH | Cost of Equip + Install | $/tech | Commercial | WA | 50 | NWPCC 2021 GIWH (residential assumption)
DLC (Smart / Interactive) | GIWH DLC | GIWH DLC - ERWH | Cost of Equip + Install | $/tech | Commercial | WY | 50 | NWPCC 2021 GIWH (residential assumption)
DLC (Smart / Interactive) | GIWH DLC | GIWH DLC - ERWH | Cost of Equip + Install | $/tech | Industrial | CA | 50 | NWPCC 2021 GIWH (residential assumption)
DLC (Smart / Interactive) | GIWH DLC | GIWH DLC - ERWH | Cost of Equip + Install | $/tech | Industrial | ID | 50 | NWPCC 2021 GIWH (residential assumption)
DLC (Smart / Interactive) | GIWH DLC | GIWH DLC - ERWH | Cost of Equip + Install | $/tech | Industrial | OR | 50 | NWPCC 2021 GIWH (residential assumption)
DLC (Smart / Interactive) | GIWH DLC | GIWH DLC - ERWH | Cost of Equip + Install | $/tech | Industrial | UT | 50 | NWPCC 2021 GIWH (residential assumption)
DLC (Smart / Interactive) | GIWH DLC | GIWH DLC - ERWH | Cost of Equip + Install | $/tech | Industrial | WA | 50 | NWPCC 2021 GIWH (residential assumption)
DLC (Smart / Interactive) | GIWH DLC | GIWH DLC - ERWH | Cost of Equip + Install | $/tech | Industrial | WY | 50 | NWPCC 2021 GIWH (residential assumption)
DLC (Smart / Interactive) | GIWH DLC | GIWH DLC - ERWH | Cost of Equip + Install | $/tech | Residential | CA | 50 | NWPCC 2021 GIWH
DLC (Smart / Interactive) | GIWH DLC | GIWH DLC - ERWH | Cost of Equip + Install | $/tech | Residential | ID | 50 | NWPCC 2021 GIWH
DLC (Smart / Interactive) | GIWH DLC | GIWH DLC - ERWH | Cost of Equip + Install | $/tech | Residential | OR | 50 | NWPCC 2021 GIWH
DLC (Smart / Interactive) | GIWH DLC | GIWH DLC - ERWH | Cost of Equip + Install | $/tech | Residential | UT | 50 | NWPCC 2021 GIWH
DLC (Smart / Interactive) | GIWH DLC | GIWH DLC - ERWH | Cost of Equip + Install | $/tech | Residential | WA | 50 | NWPCC 2021 GIWH
DLC (Smart / Interactive) | GIWH DLC | GIWH DLC - ERWH | Cost of Equip + Install | $/tech | Residential | WY | 50 | NWPCC 2021 GIWH
DLC (Smart / Interactive) | GIWH DLC | GIWH DLC - ERWH | Per Customer Annual Marketing/Recruitment Cost | $/new participant/year | Commercial | CA | 30 | NWPCC 2021 GIWH (residential assumption)
DLC (Smart / Interactive) | GIWH DLC | GIWH DLC - ERWH | Per Customer Annual Marketing/Recruitment Cost | $/new participant/year | Commercial | ID | 30 | NWPCC 2021 GIWH (residential assumption)
DLC (Smart / Interactive) | GIWH DLC | GIWH DLC - ERWH | Per Customer Annual Marketing/Recruitment Cost | $/new participant/year | Commercial | OR | 30 | NWPCC 2021 GIWH (residential assumption)
DLC (Smart / Interactive) | GIWH DLC | GIWH DLC - ERWH | Per Customer Annual Marketing/Recruitment Cost | $/new participant/year | Commercial | UT | 30 | NWPCC 2021 GIWH (residential assumption)
DLC (Smart / Interactive) | GIWH DLC | GIWH DLC - ERWH | Per Customer Annual Marketing/Recruitment Cost | $/new participant/year | Commercial | WA | 30 | NWPCC 2021 GIWH (residential assumption)
DLC (Smart / Interactive) | GIWH DLC | GIWH DLC - ERWH | Per Customer Annual Marketing/Recruitment Cost | $/new participant/year | Commercial | WY | 30 | NWPCC 2021 GIWH (residential assumption)
DLC (Smart / Interactive) | GIWH DLC | GIWH DLC - ERWH | Per Customer Annual Marketing/Recruitment Cost | $/new participant/year | Industrial | CA | 30 | NWPCC 2021 GIWH (residential assumption)
DLC (Smart / Interactive) | GIWH DLC | GIWH DLC - ERWH | Per Customer Annual Marketing/Recruitment Cost | $/new participant/year | Industrial | ID | 30 | NWPCC 2021 GIWH (residential assumption)
DLC (Smart / Interactive) | GIWH DLC | GIWH DLC - ERWH | Per Customer Annual Marketing/Recruitment Cost | $/new participant/year | Industrial | OR | 30 | NWPCC 2021 GIWH (residential assumption)
DLC (Smart / Interactive) | GIWH DLC | GIWH DLC - ERWH | Per Customer Annual Marketing/Recruitment Cost | $/new participant/year | Industrial | UT | 30 | NWPCC 2021 GIWH (residential assumption)
DLC (Smart / Interactive) | GIWH DLC | GIWH DLC - ERWH | Per Customer Annual Marketing/Recruitment Cost | $/new participant/year | Industrial | WA | 30 | NWPCC 2021 GIWH (residential assumption)
DLC (Smart / Interactive) | GIWH DLC | GIWH DLC - ERWH | Per Customer Annual Marketing/Recruitment Cost | $/new participant/year | Industrial | WY | 30 | NWPCC 2021 GIWH (residential assumption)
DLC (Smart / Interactive) | GIWH DLC | GIWH DLC - ERWH | Per Customer Annual Marketing/Recruitment Cost | $/new participant/year | Residential | CA | 30 | NWPCC 2021 GIWH
DLC (Smart / Interactive) | GIWH DLC | GIWH DLC - ERWH | Per Customer Annual Marketing/Recruitment Cost | $/new participant/year | Residential | ID | 30 | NWPCC 2021 GIWH
DLC (Smart / Interactive) | GIWH DLC | GIWH DLC - ERWH | Per Customer Annual Marketing/Recruitment Cost | $/new participant/year | Residential | OR | 30 | NWPCC 2021 GIWH
DLC (Smart / Interactive) | GIWH DLC | GIWH DLC - ERWH | Per Customer Annual Marketing/Recruitment Cost | $/new participant/year | Residential | UT | 30 | NWPCC 2021 GIWH
DLC (Smart / Interactive) | GIWH DLC | GIWH DLC - ERWH | Per Customer Annual Marketing/Recruitment Cost | $/new participant/year | Residential | WA | 30 | NWPCC 2021 GIWH
DLC (Smart / Interactive) | GIWH DLC | GIWH DLC - ERWH | Per Customer Annual Marketing/Recruitment Cost | $/new participant/year | Residential | WY | 30 | NWPCC 2021 GIWH
DLC (Smart / Interactive) | GIWH DLC | GIWH DLC - ERWH | Per Participant Annual Incentive | $/participant/year | Commercial | CA | 40 | NWPCC 2021 GIWH (residential assumption)
DLC (Smart / Interactive) | GIWH DLC | GIWH DLC - ERWH | Per Participant Annual Incentive | $/participant/year | Commercial | ID | 40 | NWPCC 2021 GIWH (residential assumption)
DLC (Smart / Interactive) | GIWH DLC | GIWH DLC - ERWH | Per Participant Annual Incentive | $/participant/year | Commercial | OR | 40 | NWPCC 2021 GIWH (residential assumption)
DLC (Smart / Interactive) | GIWH DLC | GIWH DLC - ERWH | Per Participant Annual Incentive | $/participant/year | Commercial | UT | 40 | NWPCC 2021 GIWH (residential assumption)
DLC (Smart / Interactive) | GIWH DLC | GIWH DLC - ERWH | Per Participant Annual Incentive | $/participant/year | Commercial | WA | 40 | NWPCC 2021 GIWH (residential assumption)
DLC (Smart / Interactive) | GIWH DLC | GIWH DLC - ERWH | Per Participant Annual Incentive | $/participant/year | Commercial | WY | 40 | NWPCC 2021 GIWH (residential assumption)
DLC (Smart / Interactive) | GIWH DLC | GIWH DLC - ERWH | Per Participant Annual Incentive | $/participant/year | Industrial | CA | 40 | NWPCC 2021 GIWH (residential assumption)
DLC (Smart / Interactive) | GIWH DLC | GIWH DLC - ERWH | Per Participant Annual Incentive | $/participant/year | Industrial | ID | 40 | NWPCC 2021 GIWH (residential assumption)
DLC (Smart / Interactive) | GIWH DLC | GIWH DLC - ERWH | Per Participant Annual Incentive | $/participant/year | Industrial | OR | 40 | NWPCC 2021 GIWH (residential assumption)
DLC (Smart / Interactive) | GIWH DLC | GIWH DLC - ERWH | Per Participant Annual Incentive | $/participant/year | Industrial | UT | 40 | NWPCC 2021 GIWH (residential assumption)
DLC (Smart / Interactive) | GIWH DLC | GIWH DLC - ERWH | Per Participant Annual Incentive | $/participant/year | Industrial | WA | 40 | NWPCC 2021 GIWH (residential assumption)
DLC (Smart / Interactive) | GIWH DLC | GIWH DLC - ERWH | Per Participant Annual Incentive | $/participant/year | Industrial | WY | 40 | NWPCC 2021 GIWH (residential assumption)
DLC (Smart / Interactive) | GIWH DLC | GIWH DLC - ERWH | Per Participant Annual Incentive | $/participant/year | Residential | CA | 40 | NWPCC 2021 GIWH
DLC (Smart / Interactive) | GIWH DLC | GIWH DLC - ERWH | Per Participant Annual Incentive | $/participant/year | Residential | ID | 40 | NWPCC 2021 GIWH
DLC (Smart / Interactive) | GIWH DLC | GIWH DLC - ERWH | Per Participant Annual Incentive | $/participant/year | Residential | OR | 40 | NWPCC 2021 GIWH
DLC (Smart / Interactive) | GIWH DLC | GIWH DLC - ERWH | Per Participant Annual Incentive | $/participant/year | Residential | UT | 40 | NWPCC 2021 GIWH
DLC (Smart / Interactive) | GIWH DLC | GIWH DLC - ERWH | Per Participant Annual Incentive | $/participant/year | Residential | WA | 40 | NWPCC 2021 GIWH
DLC (Smart / Interactive) | GIWH DLC | GIWH DLC - ERWH | Per Participant Annual Incentive | $/participant/year | Residential | WY | 40 | NWPCC 2021 GIWH
DLC (Smart / Interactive) | GIWH DLC | GIWH DLC - HPWH | Annual O&M Cost | $/participant/year | Commercial | CA | 7.5 | NWPCC 2021 GIWH (residential assumption)
DLC (Smart / Interactive) | GIWH DLC | GIWH DLC - HPWH | Annual O&M Cost | $/participant/year | Commercial | ID | 7.5 | NWPCC 2021 GIWH (residential assumption)
DLC (Smart / Interactive) | GIWH DLC | GIWH DLC - HPWH | Annual O&M Cost | $/participant/year | Commercial | OR | 7.5 | NWPCC 2021 GIWH (residential assumption)
DLC (Smart / Interactive) | GIWH DLC | GIWH DLC - HPWH | Annual O&M Cost | $/participant/year | Commercial | UT | 7.5 | NWPCC 2021 GIWH (residential assumption)
DLC (Smart / Interactive) | GIWH DLC | GIWH DLC - HPWH | Annual O&M Cost | $/participant/year | Commercial | WA | 7.5 | NWPCC 2021 GIWH (residential assumption)
DLC (Smart / Interactive) | GIWH DLC | GIWH DLC - HPWH | Annual O&M Cost | $/participant/year | Commercial | WY | 7.5 | NWPCC 2021 GIWH (residential assumption)
DLC (Smart / Interactive) | GIWH DLC | GIWH DLC - HPWH | Annual O&M Cost | $/participant/year | Industrial | CA | 7.5 | NWPCC 2021 GIWH (residential assumption)
DLC (Smart / Interactive) | GIWH DLC | GIWH DLC - HPWH | Annual O&M Cost | $/participant/year | Industrial | ID | 7.5 | NWPCC 2021 GIWH (residential assumption)
DLC (Smart / Interactive) | GIWH DLC | GIWH DLC - HPWH | Annual O&M Cost | $/participant/year | Industrial | OR | 7.5 | NWPCC 2021 GIWH (residential assumption)
DLC (Smart / Interactive) | GIWH DLC | GIWH DLC - HPWH | Annual O&M Cost | $/participant/year | Industrial | UT | 7.5 | NWPCC 2021 GIWH (residential assumption)
DLC (Smart / Interactive) | GIWH DLC | GIWH DLC - HPWH | Annual O&M Cost | $/participant/year | Industrial | WA | 7.5 | NWPCC 2021 GIWH (residential assumption)
DLC (Smart / Interactive) | GIWH DLC | GIWH DLC - HPWH | Annual O&M Cost | $/participant/year | Industrial | WY | 7.5 | NWPCC 2021 GIWH (residential assumption)
DLC (Smart / Interactive) | GIWH DLC | GIWH DLC - HPWH | Annual O&M Cost | $/participant/year | Residential | CA | 7.5 | NWPCC 2021 GIWH
DLC (Smart / Interactive) | GIWH DLC | GIWH DLC - HPWH | Annual O&M Cost | $/participant/year | Residential | ID | 7.5 | NWPCC 2021 GIWH
DLC (Smart / Interactive) | GIWH DLC | GIWH DLC - HPWH | Annual O&M Cost | $/participant/year | Residential | OR | 7.5 | NWPCC 2021 GIWH
DLC (Smart / Interactive) | GIWH DLC | GIWH DLC - HPWH | Annual O&M Cost | $/participant/year | Residential | UT | 7.5 | NWPCC 2021 GIWH
DLC (Smart / Interactive) | GIWH DLC | GIWH DLC - HPWH | Annual O&M Cost | $/participant/year | Residential | WA | 7.5 | NWPCC 2021 GIWH
DLC (Smart / Interactive) | GIWH DLC | GIWH DLC - HPWH | Annual O&M Cost | $/participant/year | Residential | WY | 7.5 | NWPCC 2021 GIWH
DLC (Smart / Interactive) | GIWH DLC | GIWH DLC - HPWH | Cost of Equip + Install | $/tech | Commercial | CA | 50 | NWPCC 2021 GIWH (residential assumption)
DLC (Smart / Interactive) | GIWH DLC | GIWH DLC - HPWH | Cost of Equip + Install | $/tech | Commercial | ID | 50 | NWPCC 2021 GIWH (residential assumption)
DLC (Smart / Interactive) | GIWH DLC | GIWH DLC - HPWH | Cost of Equip + Install | $/tech | Commercial | OR | 50 | NWPCC 2021 GIWH (residential assumption)
DLC (Smart / Interactive) | GIWH DLC | GIWH DLC - HPWH | Cost of Equip + Install | $/tech | Commercial | UT | 50 | NWPCC 2021 GIWH (residential assumption)
DLC (Smart / Interactive) | GIWH DLC | GIWH DLC - HPWH | Cost of Equip + Install | $/tech | Commercial | WA | 50 | NWPCC 2021 GIWH (residential assumption)
DLC (Smart / Interactive) | GIWH DLC | GIWH DLC - HPWH | Cost of Equip + Install | $/tech | Commercial | WY | 50 | NWPCC 2021 GIWH (residential assumption)
DLC (Smart / Interactive) | GIWH DLC | GIWH DLC - HPWH | Cost of Equip + Install | $/tech | Industrial | CA | 50 | NWPCC 2021 GIWH (residential assumption)
DLC (Smart / Interactive) | GIWH DLC | GIWH DLC - HPWH | Cost of Equip + Install | $/tech | Industrial | ID | 50 | NWPCC 2021 GIWH (residential assumption)
DLC (Smart / Interactive) | GIWH DLC | GIWH DLC - HPWH | Cost of Equip + Install | $/tech | Industrial | OR | 50 | NWPCC 2021 GIWH (residential assumption)
DLC (Smart / Interactive) | GIWH DLC | GIWH DLC - HPWH | Cost of Equip + Install | $/tech | Industrial | UT | 50 | NWPCC 2021 GIWH (residential assumption)
DLC (Smart / Interactive) | GIWH DLC | GIWH DLC - HPWH | Cost of Equip + Install | $/tech | Industrial | WA | 50 | NWPCC 2021 GIWH (residential assumption)
DLC (Smart / Interactive) | GIWH DLC | GIWH DLC - HPWH | Cost of Equip + Install | $/tech | Industrial | WY | 50 | NWPCC 2021 GIWH (residential assumption)
DLC (Smart / Interactive) | GIWH DLC | GIWH DLC - HPWH | Cost of Equip + Install | $/tech | Residential | CA | 50 | NWPCC 2021 GIWH
DLC (Smart / Interactive) | GIWH DLC | GIWH DLC - HPWH | Cost of Equip + Install | $/tech | Residential | ID | 50 | NWPCC 2021 GIWH
DLC (Smart / Interactive) | GIWH DLC | GIWH DLC - HPWH | Cost of Equip + Install | $/tech | Residential | OR | 50 | NWPCC 2021 GIWH
DLC (Smart / Interactive) | GIWH DLC | GIWH DLC - HPWH | Cost of Equip + Install | $/tech | Residential | UT | 50 | NWPCC 2021 GIWH
DLC (Smart / Interactive) | GIWH DLC | GIWH DLC - HPWH | Cost of Equip + Install | $/tech | Residential | WA | 50 | NWPCC 2021 GIWH
DLC (Smart / Interactive) | GIWH DLC | GIWH DLC - HPWH | Cost of Equip + Install | $/tech | Residential | WY | 50 | NWPCC 2021 GIWH
DLC (Smart / Interactive) | GIWH DLC | GIWH DLC - HPWH | Per Customer Annual Marketing/Recruitment Cost | $/new participant/year | Commercial | CA | 30 | NWPCC 2021 GIWH (residential assumption)
DLC (Smart / Interactive) | GIWH DLC | GIWH DLC - HPWH | Per Customer Annual Marketing/Recruitment Cost | $/new participant/year | Commercial | ID | 30 | NWPCC 2021 GIWH (residential assumption)
DLC (Smart / Interactive) | GIWH DLC | GIWH DLC - HPWH | Per Customer Annual Marketing/Recruitment Cost | $/new participant/year | Commercial | OR | 30 | NWPCC 2021 GIWH (residential assumption)
DLC (Smart / Interactive) | GIWH DLC | GIWH DLC - HPWH | Per Customer Annual Marketing/Recruitment Cost | $/new participant/year | Commercial | UT | 30 | NWPCC 2021 GIWH (residential assumption)
DLC (Smart / Interactive) | GIWH DLC | GIWH DLC - HPWH | Per Customer Annual Marketing/Recruitment Cost | $/new participant/year | Commercial | WA | 30 | NWPCC 2021 GIWH (residential assumption)
DLC (Smart / Interactive) | GIWH DLC | GIWH DLC - HPWH | Per Customer Annual Marketing/Recruitment Cost | $/new participant/year | Commercial | WY | 30 | NWPCC 2021 GIWH (residential assumption)
DLC (Smart / Interactive) | GIWH DLC | GIWH DLC - HPWH | Per Customer Annual Marketing/Recruitment Cost | $/new participant/year | Industrial | CA | 30 | NWPCC 2021 GIWH (residential assumption)
DLC (Smart / Interactive) | GIWH DLC | GIWH DLC - HPWH | Per Customer Annual Marketing/Recruitment Cost | $/new participant/year | Industrial | ID | 30 | NWPCC 2021 GIWH (residential assumption)
DLC (Smart / Interactive) | GIWH DLC | GIWH DLC - HPWH | Per Customer Annual Marketing/Recruitment Cost | $/new participant/year | Industrial | OR | 30 | NWPCC 2021 GIWH (residential assumption)
DLC (Smart / Interactive) | GIWH DLC | GIWH DLC - HPWH | Per Customer Annual Marketing/Recruitment Cost | $/new participant/year | Industrial | UT | 30 | NWPCC 2021 GIWH (residential assumption)
DLC (Smart / Interactive) | GIWH DLC | GIWH DLC - HPWH | Per Customer Annual Marketing/Recruitment Cost | $/new participant/year | Industrial | WA | 30 | NWPCC 2021 GIWH (residential assumption)
DLC (Smart / Interactive) | GIWH DLC | GIWH DLC - HPWH | Per Customer Annual Marketing/Recruitment Cost | $/new participant/year | Industrial | WY | 30 | NWPCC 2021 GIWH (residential assumption)
DLC (Smart / Interactive) | GIWH DLC | GIWH DLC - HPWH | Per Customer Annual Marketing/Recruitment Cost | $/new participant/year | Residential | CA | 30 | NWPCC 2021 GIWH
DLC (Smart / Interactive) | GIWH DLC | GIWH DLC - HPWH | Per Customer Annual Marketing/Recruitment Cost | $/new participant/year | Residential | ID | 30 | NWPCC 2021 GIWH
DLC (Smart / Interactive) | GIWH DLC | GIWH DLC - HPWH | Per Customer Annual Marketing/Recruitment Cost | $/new participant/year | Residential | OR | 30 | NWPCC 2021 GIWH
DLC (Smart / Interactive) | GIWH DLC | GIWH DLC - HPWH | Per Customer Annual Marketing/Recruitment Cost | $/new participant/year | Residential | UT | 30 | NWPCC 2021 GIWH
DLC (Smart / Interactive) | GIWH DLC | GIWH DLC - HPWH | Per Customer Annual Marketing/Recruitment Cost | $/new participant/year | Residential | WA | 30 | NWPCC 2021 GIWH
DLC (Smart / Interactive) | GIWH DLC | GIWH DLC - HPWH | Per Customer Annual Marketing/Recruitment Cost | $/new participant/year | Residential | WY | 30 | NWPCC 2021 GIWH
DLC (Smart / Interactive) | GIWH DLC | GIWH DLC - HPWH | Per Participant Annual Incentive | $/participant/year | Commercial | CA | 40 | NWPCC 2021 GIWH (residential assumption)
DLC (Smart / Interactive) | GIWH DLC | GIWH DLC - HPWH | Per Participant Annual Incentive | $/participant/year | Commercial | ID | 40 | NWPCC 2021 GIWH (residential assumption)
DLC (Smart / Interactive) | GIWH DLC | GIWH DLC - HPWH | Per Participant Annual Incentive | $/participant/year | Commercial | OR | 40 | NWPCC 2021 GIWH (residential assumption)
DLC (Smart / Interactive) | GIWH DLC | GIWH DLC - HPWH | Per Participant Annual Incentive | $/participant/year | Commercial | UT | 40 | NWPCC 2021 GIWH (residential assumption)
DLC (Smart / Interactive) | GIWH DLC | GIWH DLC - HPWH | Per Participant Annual Incentive | $/participant/year | Commercial | WA | 40 | NWPCC 2021 GIWH (residential assumption)
DLC (Smart / Interactive) | GIWH DLC | GIWH DLC - HPWH | Per Participant Annual Incentive | $/participant/year | Commercial | WY | 40 | NWPCC 2021 GIWH (residential assumption)
DLC (Smart / Interactive) | GIWH DLC | GIWH DLC - HPWH | Per Participant Annual Incentive | $/participant/year | Industrial | CA | 40 | NWPCC 2021 GIWH (residential assumption)
DLC (Smart / Interactive) | GIWH DLC | GIWH DLC - HPWH | Per Participant Annual Incentive | $/participant/year | Industrial | ID | 40 | NWPCC 2021 GIWH (residential assumption)
DLC (Smart / Interactive) | GIWH DLC | GIWH DLC - HPWH | Per Participant Annual Incentive | $/participant/year | Industrial | OR | 40 | NWPCC 2021 GIWH (residential assumption)
DLC (Smart / Interactive) | GIWH DLC | GIWH DLC - HPWH | Per Participant Annual Incentive | $/participant/year | Industrial | UT | 40 | NWPCC 2021 GIWH (residential assumption)
DLC (Smart / Interactive) | GIWH DLC | GIWH DLC - HPWH | Per Participant Annual Incentive | $/participant/year | Industrial | WA | 40 | NWPCC 2021 GIWH (residential assumption)
DLC (Smart / Interactive) | GIWH DLC | GIWH DLC - HPWH | Per Participant Annual Incentive | $/participant/year | Industrial | WY | 40 | NWPCC 2021 GIWH (residential assumption)
DLC (Smart / Interactive) | GIWH DLC | GIWH DLC - HPWH | Per Participant Annual Incentive | $/participant/year | Residential | CA | 40 | NWPCC 2021 GIWH
DLC (Smart / Interactive) | GIWH DLC | GIWH DLC - HPWH | Per Participant Annual Incentive | $/participant/year | Residential | ID | 40 | NWPCC 2021 GIWH
DLC (Smart / Interactive) | GIWH DLC | GIWH DLC - HPWH | Per Participant Annual Incentive | $/participant/year | Residential | OR | 40 | NWPCC 2021 GIWH
DLC (Smart / Interactive) | GIWH DLC | GIWH DLC - HPWH | Per Participant Annual Incentive | $/participant/year | Residential | UT | 40 | NWPCC 2021 GIWH
DLC (Smart / Interactive) | GIWH DLC | GIWH DLC - HPWH | Per Participant Annual Incentive | $/participant/year | Residential | WA | 40 | NWPCC 2021 GIWH
DLC (Smart / Interactive) | GIWH DLC | GIWH DLC - HPWH | Per Participant Annual Incentive | $/participant/year | Residential | WY | 40 | NWPCC 2021 GIWH
DLC (Smart / Interactive) | Smart Thermostats | Smart Thermostats | Annual O&M Cost | $/participant/year | Commercial | CA | 8 | NWPCC 2021 Non-Res Smart Thermostats
DLC (Smart / Interactive) | Smart Thermostats | Smart Thermostats | Annual O&M Cost | $/participant/year | Commercial | ID | 8 | NWPCC 2021 Non-Res Smart Thermostats
DLC (Smart / Interactive) | Smart Thermostats | Smart Thermostats | Annual O&M Cost | $/participant/year | Commercial | OR | 8 | NWPCC 2021 Non-Res Smart Thermostats
DLC (Smart / Interactive) | Smart Thermostats | Smart Thermostats | Annual O&M Cost | $/participant/year | Commercial | UT | 8 | NWPCC 2021 Non-Res Smart Thermostats
DLC (Smart / Interactive) | Smart Thermostats | Smart Thermostats | Annual O&M Cost | $/participant/year | Commercial | WA | 8 | NWPCC 2021 Non-Res Smart Thermostats
DLC (Smart / Interactive) | Smart Thermostats | Smart Thermostats | Annual O&M Cost | $/participant/year | Commercial | WY | 8 | NWPCC 2021 Non-Res Smart Thermostats
DLC (Smart / Interactive) | Smart Thermostats | Smart Thermostats | Annual O&M Cost | $/participant/year | Industrial | CA | 8 | NWPCC 2021 Non-Res Smart Thermostats
DLC (Smart / Interactive) | Smart Thermostats | Smart Thermostats | Annual O&M Cost | $/participant/year | Industrial | ID | 8 | NWPCC 2021 Non-Res Smart Thermostats
DLC (Smart / Interactive) | Smart Thermostats | Smart Thermostats | Annual O&M Cost | $/participant/year | Industrial | OR | 8 | NWPCC 2021 Non-Res Smart Thermostats
DLC (Smart / Interactive) | Smart Thermostats | Smart Thermostats | Annual O&M Cost | $/participant/year | Industrial | UT | 8 | NWPCC 2021 Non-Res Smart Thermostats
DLC (Smart / Interactive) | Smart Thermostats | Smart Thermostats | Annual O&M Cost | $/participant/year | Industrial | WA | 8 | NWPCC 2021 Non-Res Smart Thermostats
DLC (Smart / Interactive) | Smart Thermostats | Smart Thermostats | Annual O&M Cost | $/participant/year | Industrial | WY | 8 | NWPCC 2021 Non-Res Smart Thermostats
DLC (Smart / Interactive) | Smart Thermostats | Smart Thermostats | Annual O&M Cost | $/participant/year | Residential | CA | 8 | NWPCC 2021 BYOT
DLC (Smart / Interactive) | Smart Thermostats | Smart Thermostats | Annual O&M Cost | $/participant/year | Residential | ID | 8 | NWPCC 2021 BYOT
DLC (Smart / Interactive) | Smart Thermostats | Smart Thermostats | Annual O&M Cost | $/participant/year | Residential | OR | 8 | NWPCC 2021 BYOT
DLC (Smart / Interactive) | Smart Thermostats | Smart Thermostats | Annual O&M Cost | $/participant/year | Residential | UT | 8 | NWPCC 2021 BYOT
DLC (Smart / Interactive) | Smart Thermostats | Smart Thermostats | Annual O&M Cost | $/participant/year | Residential | WA | 8 | NWPCC 2021 BYOT
DLC (Smart / Interactive) | Smart Thermostats | Smart Thermostats | Annual O&M Cost | $/participant/year | Residential | WY | 8 | NWPCC 2021 BYOT
DLC (Smart / Interactive) | Smart Thermostats | Smart Thermostats | Per Customer Annual Marketing/Recruitment Cost | $/new participant/year | Commercial | CA | 75 | NWPCC 2021 Non-Res Smart Thermostats
DLC (Smart / Interactive) | Smart Thermostats | Smart Thermostats | Per Customer Annual Marketing/Recruitment Cost | $/new participant/year | Commercial | ID | 75 | NWPCC 2021 Non-Res Smart Thermostats
DLC (Smart / Interactive) | Smart Thermostats | Smart Thermostats | Per Customer Annual Marketing/Recruitment Cost | $/new participant/year | Commercial | OR | 75 | NWPCC 2021 Non-Res Smart Thermostats
DLC (Smart / Interactive) | Smart Thermostats | Smart Thermostats | Per Customer Annual Marketing/Recruitment Cost | $/new participant/year | Commercial | UT | 75 | NWPCC 2021 Non-Res Smart Thermostats
DLC (Smart / Interactive) | Smart Thermostats | Smart Thermostats | Per Customer Annual Marketing/Recruitment Cost | $/new participant/year | Commercial | WA | 75 | NWPCC 2021 Non-Res Smart Thermostats
DLC (Smart / Interactive) | Smart Thermostats | Smart Thermostats | Per Customer Annual Marketing/Recruitment Cost | $/new participant/year | Commercial | WY | 75 | NWPCC 2021 Non-Res Smart Thermostats
DLC (Smart / Interactive) | Smart Thermostats | Smart Thermostats | Per Customer Annual Marketing/Recruitment Cost | $/new participant/year | Industrial | CA | 75 | NWPCC 2021 Non-Res Smart Thermostats
DLC (Smart / Interactive) | Smart Thermostats | Smart Thermostats | Per Customer Annual Marketing/Recruitment Cost | $/new participant/year | Industrial | ID | 75 | NWPCC 2021 Non-Res Smart Thermostats
DLC (Smart / Interactive) | Smart Thermostats | Smart Thermostats | Per Customer Annual Marketing/Recruitment Cost | $/new participant/year | Industrial | OR | 75 | NWPCC 2021 Non-Res Smart Thermostats
DLC (Smart / Interactive) | Smart Thermostats | Smart Thermostats | Per Customer Annual Marketing/Recruitment Cost | $/new participant/year | Industrial | UT | 75 | NWPCC 2021 Non-Res Smart Thermostats
DLC (Smart / Interactive) | Smart Thermostats | Smart Thermostats | Per Customer Annual Marketing/Recruitment Cost | $/new participant/year | Industrial | WA | 75 | NWPCC 2021 Non-Res Smart Thermostats
DLC (Smart / Interactive) | Smart Thermostats | Smart Thermostats | Per Customer Annual Marketing/Recruitment Cost | $/new participant/year | Industrial | WY | 75 | NWPCC 2021 Non-Res Smart Thermostats
DLC (Smart / Interactive) | Smart Thermostats | Smart Thermostats | Per Customer Annual Marketing/Recruitment Cost | $/new participant/year | Residential | CA | 35 | NWPCC 2021 BYOT
DLC (Smart / Interactive) | Smart Thermostats | Smart Thermostats | Per Customer Annual Marketing/Recruitment Cost | $/new participant/year | Residential | ID | 35 | NWPCC 2021 BYOT
DLC (Smart / Interactive) | Smart Thermostats | Smart Thermostats | Per Customer Annual Marketing/Recruitment Cost | $/new participant/year | Residential | OR | 35 | NWPCC 2021 BYOT
DLC (Smart / Interactive) | Smart Thermostats | Smart Thermostats | Per Customer Annual Marketing/Recruitment Cost | $/new participant/year | Residential | UT | 35 | NWPCC 2021 BYOT
DLC (Smart / Interactive) | Smart Thermostats | Smart Thermostats | Per Customer Annual Marketing/Recruitment Cost | $/new participant/year | Residential | WA | 35 | NWPCC 2021 BYOT
DLC (Smart / Interactive) | Smart Thermostats | Smart Thermostats | Per Customer Annual Marketing/Recruitment Cost | $/new participant/year | Residential | WY | 35 | NWPCC 2021 BYOT
DLC (Smart / Interactive) | Smart Thermostats | Smart Thermostats | Per Participant Annual Incentive | $/participant/year | Commercial | CA | 40 | NWPCC 2021 Non-Res Smart Thermostats
DLC (Smart / Interactive) | Smart Thermostats | Smart Thermostats | Per Participant Annual Incentive | $/participant/year | Commercial | ID | 40 | NWPCC 2021 Non-Res Smart Thermostats
DLC (Smart / Interactive) | Smart Thermostats | Smart Thermostats | Per Participant Annual Incentive | $/participant/year | Commercial | OR | 40 | NWPCC 2021 Non-Res Smart Thermostats
DLC (Smart / Interactive) | Smart Thermostats | Smart Thermostats | Per Participant Annual Incentive | $/participant/year | Commercial | UT | 40 | NWPCC 2021 Non-Res Smart Thermostats
DLC (Smart / Interactive) | Smart Thermostats | Smart Thermostats | Per Participant Annual Incentive | $/participant/year | Commercial | WA | 40 | NWPCC 2021 Non-Res Smart Thermostats
DLC (Smart / Interactive) | Smart Thermostats | Smart Thermostats | Per Participant Annual Incentive | $/participant/year | Commercial | WY | 40 | NWPCC 2021 Non-Res Smart Thermostats
DLC (Smart / Interactive) | Smart Thermostats | Smart Thermostats | Per Participant Annual Incentive | $/participant/year | Industrial | CA | 40 | NWPCC 2021 Non-Res Smart Thermostats
DLC (Smart / Interactive) | Smart Thermostats | Smart Thermostats | Per Participant Annual Incentive | $/participant/year | Industrial | ID | 40 | NWPCC 2021 Non-Res Smart Thermostats
DLC (Smart / Interactive) | Smart Thermostats | Smart Thermostats | Per Participant Annual Incentive | $/participant/year | Industrial | OR | 40 | NWPCC 2021 Non-Res Smart Thermostats
DLC (Smart / Interactive) | Smart Thermostats | Smart Thermostats | Per Participant Annual Incentive | $/participant/year | Industrial | UT | 40 | NWPCC 2021 Non-Res Smart Thermostats
DLC (Smart / Interactive) | Smart Thermostats | Smart Thermostats | Per Participant Annual Incentive | $/participant/year | Industrial | WA | 40 | NWPCC 2021 Non-Res Smart Thermostats
DLC (Smart / Interactive) | Smart Thermostats | Smart Thermostats | Per Participant Annual Incentive | $/participant/year | Industrial | WY | 40 | NWPCC 2021 Non-Res Smart Thermostats
DLC (Smart / Interactive) | Smart Thermostats | Smart Thermostats | Per Participant Annual Incentive | $/participant/year | Residential | CA | 20 | NWPCC 2021 BYOT
DLC (Smart / Interactive) | Smart Thermostats | Smart Thermostats | Per Participant Annual Incentive | $/participant/year | Residential | ID | 20 | NWPCC 2021 BYOT
DLC (Smart / Interactive) | Smart Thermostats | Smart Thermostats | Per Participant Annual Incentive | $/participant/year | Residential | OR | 20 | NWPCC 2021 BYOT
DLC (Smart / Interactive) | Smart Thermostats | Smart Thermostats | Per Participant Annual Incentive | $/participant/year | Residential | UT | 20 | NWPCC 2021 BYOT
DLC (Smart / Interactive) | Smart Thermostats | Smart Thermostats | Per Participant Annual Incentive | $/participant/year | Residential | WA | 20 | NWPCC 2021 BYOT
DLC (Smart / Interactive) | Smart Thermostats | Smart Thermostats | Per Participant Annual Incentive | $/participant/year | Residential | WY | 20 | NWPCC 2021 BYOT
DLC (Smart / Interactive) | Smart Thermostats | Smart Thermostats - All | Annual Program Administration Cost | $/year | All | CA | 1257.7422 | Weighted by MW
DLC (Smart / Interactive) | Smart Thermostats | Smart Thermostats - All | Annual Program Administration Cost | $/year | All | ID | 3066.1495 | Weighted by MW
DLC (Smart / Interactive) | Smart Thermostats | Smart Thermostats - All | Annual Program Administration Cost | $/year | All | OR | 42026.7686 | Weighted by MW
DLC (Smart / Interactive) | Smart Thermostats | Smart Thermostats - All | Annual Program Administration Cost | $/year | All | UT | 82464.201 | Weighted by MW
DLC (Smart / Interactive) | Smart Thermostats | Smart Thermostats - All | Annual Program Administration Cost | $/year | All | WA | 18494.8198 | Weighted by MW
DLC (Smart / Interactive) | Smart Thermostats | Smart Thermostats - All | Annual Program Administration Cost | $/year | All | WY | 2690.3189 | Weighted by MW
DLC (Smart / Interactive) | Smart Thermostats | Smart Thermostats - All | Program Development Cost | $ | All | CA | 628.8711 | Weighted by MW
DLC (Smart / Interactive) | Smart Thermostats | Smart Thermostats - All | Program Development Cost | $ | All | ID | 1533.0748 | Weighted by MW
DLC (Smart / Interactive) | Smart Thermostats | Smart Thermostats - All | Program Development Cost | $ | All | OR | 21013.3843 | Weighted by MW
DLC (Smart / Interactive) | Smart Thermostats | Smart Thermostats - All | Program Development Cost | $ | All | UT | 41232.1005 | Weighted by MW
DLC (Smart / Interactive) | Smart Thermostats | Smart Thermostats - All | Program Development Cost | $ | All | WA | 9247.4099 | Weighted by MW
DLC (Smart / Interactive) | Smart Thermostats | Smart Thermostats - All | Program Development Cost | $ | All | WY | 1345.1594 | Weighted by MW
Energy Storage | Battery DLC | Battery DLC | Annual O&M Cost per MW | $/MW @meter | Commercial | CA | 10000 | PNNL 2019 ($10/kW per year)
Energy Storage | Battery DLC | Battery DLC | Annual O&M Cost per MW | $/MW @meter | Commercial | ID | 10000 | PNNL 2019 ($10/kW per year)
Energy Storage | Battery DLC | Battery DLC | Annual O&M Cost per MW | $/MW @meter | Commercial | OR | 10000 | PNNL 2019 ($10/kW per year)
Energy Storage | Battery DLC | Battery DLC | Annual O&M Cost per MW | $/MW @meter | Commercial | UT | 10000 | PNNL 2019 ($10/kW per year)
Energy Storage | Battery DLC | Battery DLC | Annual O&M Cost per MW | $/MW @meter | Commercial | WA | 10000 | PNNL 2019 ($10/kW per year)
Energy Storage | Battery DLC | Battery DLC | Annual O&M Cost per MW | $/MW @meter | Commercial | WY | 10000 | PNNL 2019 ($10/kW per year)
Energy Storage | Battery DLC | Battery DLC | Annual O&M Cost per MW | $/MW @meter | Residential | CA | 10000 | PNNL 2019 ($10/kW per year)
Energy Storage | Battery DLC | Battery DLC | Annual O&M Cost per MW | $/MW @meter | Residential | ID | 10000 | PNNL 2019 ($10/kW per year)
Energy Storage | Battery DLC | Battery DLC | Annual O&M Cost per MW | $/MW @meter | Residential | OR | 10000 | PNNL 2019 ($10/kW per year)
Energy Storage | Battery DLC | Battery DLC | Annual O&M Cost per MW | $/MW @meter | Residential | UT | 10000 | PNNL 2019 ($10/kW per year)
Energy Storage | Battery DLC | Battery DLC | Annual O&M Cost per MW | $/MW @meter | Residential | WA | 10000 | PNNL 2019 ($10/kW per year)
Energy Storage | Battery DLC | Battery DLC | Annual O&M Cost per MW | $/MW @meter | Residential | WY | 10000 | PNNL 2019 ($10/kW per year)
Energy Storage | Battery DLC | Battery DLC | Per Customer Annual Marketing/Recruitment Cost | $/new participant/year | Commercial | CA | 50 | PAC UT Wattsmart Battery Program
Energy Storage | Battery DLC | Battery DLC | Per Customer Annual Marketing/Recruitment Cost | $/new participant/year | Commercial | ID | 50 | PAC UT Wattsmart Battery Program
Energy Storage | Battery DLC | Battery DLC | Per Customer Annual Marketing/Recruitment Cost | $/new participant/year | Commercial | OR | 50 | PAC UT Wattsmart Battery Program
Energy Storage | Battery DLC | Battery DLC | Per Customer Annual Marketing/Recruitment Cost | $/new participant/year | Commercial | UT | 50 | PAC UT Wattsmart Battery Program
Energy Storage | Battery DLC | Battery DLC | Per Customer Annual Marketing/Recruitment Cost | $/new participant/year | Commercial | WA | 50 | PAC UT Wattsmart Battery Program
Energy Storage | Battery DLC | Battery DLC | Per Customer Annual Marketing/Recruitment Cost | $/new participant/year | Commercial | WY | 50 | PAC UT Wattsmart Battery Program
Energy Storage | Battery DLC | Battery DLC | Per Customer Annual Marketing/Recruitment Cost | $/new participant/year | Residential | CA | 50 | PAC UT Wattsmart Battery Program
Energy Storage | Battery DLC | Battery DLC | Per Customer Annual Marketing/Recruitment Cost | $/new participant/year | Residential | ID | 50 | PAC UT Wattsmart Battery Program
Energy Storage | Battery DLC | Battery DLC | Per Customer Annual Marketing/Recruitment Cost | $/new participant/year | Residential | OR | 50 | PAC UT Wattsmart Battery Program
Energy Storage | Battery DLC | Battery DLC | Per Customer Annual Marketing/Recruitment Cost | $/new participant/year | Residential | UT | 50 | PAC UT Wattsmart Battery Program
Energy Storage | Battery DLC | Battery DLC | Per Customer Annual Marketing/Recruitment Cost | $/new participant/year | Residential | WA | 50 | PAC UT Wattsmart Battery Program
Energy Storage | Battery DLC | Battery DLC | Per Customer Annual Marketing/Recruitment Cost | $/new participant/year | Residential | WY | 50 | PAC UT Wattsmart Battery Program
Energy Storage | Battery DLC | Battery DLC | Per kW Annual Incentive | $/kW @meter/year | Commercial | CA | 50 | PAC UT Wattsmart Battery Program
Energy Storage | Battery DLC | Battery DLC | Per kW Annual Incentive | $/kW @meter/year | Commercial | ID | 50 | PAC UT Wattsmart Battery Program
Energy Storage | Battery DLC | Battery DLC | Per kW Annual Incentive | $/kW @meter/year | Commercial | OR | 50 | PAC UT Wattsmart Battery Program
Energy Storage | Battery DLC | Battery DLC | Per kW Annual Incentive | $/kW @meter/year | Commercial | UT | 50 | PAC UT Wattsmart Battery Program
Energy Storage | Battery DLC | Battery DLC | Per kW Annual Incentive | $/kW @meter/year | Commercial | WA | 50 | PAC UT Wattsmart Battery Program
Energy Storage | Battery DLC | Battery DLC | Per kW Annual Incentive | $/kW @meter/year | Commercial | WY | 50 | PAC UT Wattsmart Battery Program
Energy Storage | Battery DLC | Battery DLC | Per kW Annual Incentive | $/kW @meter/year | Residential | CA | 50 | PAC UT Wattsmart Battery Program
Energy Storage | Battery DLC | Battery DLC | Per kW Annual Incentive | $/kW @meter/year | Residential | ID | 50 | PAC UT Wattsmart Battery Program
Energy Storage | Battery DLC | Battery DLC | Per kW Annual Incentive | $/kW @meter/year | Residential | OR | 50 | PAC UT Wattsmart Battery Program
Energy Storage | Battery DLC | Battery DLC | Per kW Annual Incentive | $/kW @meter/year | Residential | UT | 50 | PAC UT Wattsmart Battery Program
Energy Storage | Battery DLC | Battery DLC | Per kW Annual Incentive | $/kW @meter/year | Residential | WA | 50 | PAC UT Wattsmart Battery Program
Energy Storage | Battery DLC | Battery DLC | Per kW Annual Incentive | $/kW @meter/year | Residential | WY | 50 | PAC UT Wattsmart Battery Program
Energy Storage | Battery DLC | Battery DLC - All | Annual Program Administration Cost | $/year | All | CA | 1445.1628 | Weighted by MW
Energy Storage | Battery DLC | Battery DLC - All | Annual Program Administration Cost | $/year | All | ID | 12298.5211 | Weighted by MW
Energy Storage | Battery DLC | Battery DLC - All | Annual Program Administration Cost | $/year | All | OR | 11136.6392 | Weighted by MW
Energy Storage | Battery DLC | Battery DLC - All | Annual Program Administration Cost | $/year | All | UT | 119977.6714 | Weighted by MW
Energy Storage | Battery DLC | Battery DLC - All | Annual Program Administration Cost | $/year | All | WA | 1603.7568 | Weighted by MW
Energy Storage | Battery DLC | Battery DLC - All | Annual Program Administration Cost | $/year | All | WY | 3538.2487 | Weighted by MW
Energy Storage | Battery DLC | Battery DLC - All | Program Development Cost | $ | All | CA | 722.5814 | Weighted by MW
Energy Storage | Battery DLC | Battery DLC - All | Program Development Cost | $ | All | ID | 6149.2605 | Weighted by MW
Energy Storage | Battery DLC | Battery DLC - All | Program Development Cost | $ | All | OR | 5568.3196 | Weighted by MW
Energy Storage | Battery DLC | Battery DLC - All | Program Development Cost | $ | All | UT | 59988.8357 | Weighted by MW
Energy Storage | Battery DLC | Battery DLC - All | Program Development Cost | $ | All | WA | 801.8784 | Weighted by MW
Energy Storage | Battery DLC | Battery DLC - All | Program Development Cost | $ | All | WY | 1769.1244 | Weighted by MW