## Wind
Appendix A-9 Wind: Product Data - Equipment Supply Matrix
Please provide information for the equipment that is included in the proposed wind project and attach equipment datasheets.
Line | Wind Turbine Generators (WTG) | Responses | Units
1 | Attach datasheets
2 | Manufacturer
3 | Model Number
4 | Turbine Nameplate for MW
5 | Turbine Nameplate for Power Factor
6 | Turbine Nameplate for MVA
7 | Rated Power |  | MW
8 | Wind Regime Classification
9 | Cut-in Wind Speed |  | m/s
10 | Cut-Out Wind Speed |  | m/s
11 | Survivial Wind Speed |  | m/s
12 | Standard Operating Temperature Range
13 | Cold Weather Package Temperature Range
14 | Hub Height |  | m
15 | Rotor Diameter |  | m
16 | Rotor Swept Area |  | m²
17 | Gearbox or Direct Drive
18 | Gearbox Manufacturer
19 | Gearbox Model
20 | Generator Manufacturer
21 | Generator Model
22 | Blade Manufacturer
23 | Blade Model
24 | Plant Control Platform / System
25 | SCADA Operating Platform
26 | WTG transformer location (up tower, down tower, pad mount)
27 | Can the Gearbox be replaced without removing the blades? |  | y/n
28 | Can the Generator be replaced without removing the blades? |  | y/n
29 | How often does the WTG require regular maintenance?
30 | Warranty for WTG Performance
31 | Warranty for Gearbox (years) |  | yrs
32 | Warranty for Generator (years) |  | yrs
33 | Warranty for Blades (years) |  | yrs
34 | Warranty for Tower (years) |  | yrs
35 | Warranty for Other Parts |  | yrs
36 | How many of these WTG Models are operational in the USA?
37 | How many years has this WTG model been operational in the USA?
38 | Please confirm the WTGs meet each of the following conditions:
39 | Curtailment Control |  | y/n
40 | Voltage Control |  | y/n
41 | Voltage Droop Control |  | y/n
42 | Power Factor Controls |  | y/n
43 | Frequency Controls |  | y/n
44 | Integrated Control of Capacitor and Inductor Banks |  | y/n
45 | Reactive Power Production During Zero Real Power Production |  | y/n
46 | Mechanical Loads Analysis |  | y/n
47 | Zero Voltage Ride-Through |  | y/n
48 | Special Installation Tools Included |  | y/n
49 | Wind Farm Control Management System |  | y/n
50 | Which of the following WTG options are included in this Proposal:
51 | Vibration Monitoring System |  | y/n
52 | Weather Condition Monitoring System |  | y/n
53 | 24/7 Offsite Monitoring (if yes, how many years) |  | y/n
54 | Cold Weather Performance Package |  | y/n
55 | Icing Detection System |  | y/n
| Step Up Transformer | Responses
56 | Attach datasheets
57 | Manufacturer
58 | Rating (cooling) ONAN/ONAF/ONAF |  | MVA
59 | Core Construction Type (core or shell form)
60 | Impedance
61 | Primary voltage |  | kV
62 | Secondary voltage |  | kV
63 | Winding insulation ratings
64 | Are fused disconnect switches on high voltage side included?
65 | Oil Preservation System (conservator or nitrogen blanket)
66 | Is a spill containment system included in the substation design? (yes or no) |  | y/n
| WTG Transformer | Responses
67 | Attach datasheets
68 | Manufacturer
69 | Model Number
70 | WTG transformer location (up tower, down tower, pad mount)
71 | Rating / Cooling |  | kVA
72 | Impedance
73 | Primary voltage |  | Volts
74 | Secondary voltage |  | Volts
75 | Winding insulation ratings
76 | Are fused disconnect switches on high voltage side included? |  | y/n
77 | Is the transformer Dry-type or oil insulated? |  | y/n
78 | If wet, what tis the oil quantity?
79 | Liquid level gauge |  | y/n
80 | Are the gauges, alarm switches and sample port located where they can be used without de-energizing the transformer? |  | y/n
81 | Does the Transformer have the following (Yes or No):
82 | Pressure/vacuum gauge |  | y/n
83 | Dial-type thermometer with SPDT alarm contacts |  | y/n
84 | Pressure relief valve |  | y/n
85 | Drain valve with sampler |  | y/n
86 | Copper windings |  | y/n
87 | Line, coil and tap switches |  | y/n
88 | Spill containment system |  | y/n
| Wind Monitoring Stations | Responses
89 | Type of System to be Used (Met Towers, LIDAR, etc.)
90 | Attach datasheets
91 | Number of towers or LIDAR installations
92 | Tower or LIDAR Manufacturer
93 | Tower or LIDAR Model
94 | Wind Sensor (Anemometer and Wind Vane) Manufacturer
95 | Wind Sensor Model
96 | Ambient Temperature Manufacturer
97 | Ambient Temperature Model
98 | Barometric Pressure Sensor Manufacturer
99 | Barometric Pressure Sensor Model
100 | Data Recorder Manufacturer
101 | Data Recorder Model
102 | Are icing sensors included? |  | y/n
103 | Are humidity sensors included? |  | y/n
104 | Are the same Wind Sensors used on the turbines and the met towers? |  | y/n
105 | Do the wind monitoring stations meet all the monitoring requirements of the WTG manufacturer? |  | y/n
106 | What wind heights (i.e. 40m, 60m & 80m) or range of heights will be measured?
107 | Are met towers guyed or free standing? |  | y/n
108 | Are the monitoring systems linked to the project data system? |  | y/n
109 | Are the monitoring systems powered by the project's electrical system? |  | y/n