## PV Modules
Appendix A-9: Product Data - Equipment Supply Matrix
Page 1: PV Modules
PV Modules (flat-plate)
Attach datasheets
Manufacturer
Model number
PowerMAX rating (watts DC @ STC) - module type I
Number of modules, type I, per site,
PowerMAX rating (watts DC @ STC) - module type II (if applicable)
Number of modules, type II, per site (if applicable)
Number of modules per string
Expected low temperature used for string sizing (°C)
Module output tolerance (+ %)
Module output tolerance (- %)
Efficiency (@ STC) (%)
Maximum system design voltage (VDC)
Module warranty - performance guarantee rating (@ year 1)
Module warranty - performance guarantee rating (@ year 10)
Module warranty - performance guarantee rating (@ year 25)
List any quality & environmental certifications that the proposed module manufacturer has received (e.g. ISO 9001, ISO 140001, or other certifying bodies)
List and attach any outdoor reliability testing, or accelerated long-term testing (beyond IEC standards for modules) that the proposed module has completed (e.g., TŰV Long-Term Sequential Testing, Thresher Test, or other reliability program)
List and attach module manufacturer bankability reports
List and attach module .PAN file

## Mounting
Appendix A-9: Product Data - Equipment Supply Matrix
Page 2: Mounting
Mounting
Attach datasheets
Manufacturer
Model number
Fixed tilt, single-axis tracking, or dual-axis tracking?
# of MW deployed in the USA with proposed racking/tracking system
Proposed module orientation (landscape, portrait)
Proposed module layout (# modules wide X # modules high)
Tilt angle (if fixed)
Azimuth
Pitch (row spacing)
Row width
Row length
Max/min rotation (if tracking)
Ground coverage ratio
Maximum allowable wind design speed for racking structure
If tracking :
Stow wind speed
Wind stow required to meet design wind speed?
Type and # of control systems used and sources of information source for tracking (e.g. GPS, Sun Sensor, tilt sensor, inclinometer, equation of time, etc.)
Power consumption requirements for motor controller (estimated daily kWh)

## Inverter
Appendix A-9: Product Data - Equipment Supply Matrix
Page 3: Inverters
Inverters
Attach datasheets
Manufacturer
Model number
Rating (maximum continuous AC output) | kW
V
Number of Inverters
Certification listing if applicable (e.g. UL 1741, ETL or other) | Y/N
NEMA rating and enclosure details
Proposed DC:AC design ratio for site
Maximum DC input voltage
Total harmonic distortion | %
Power factor at full power rating
Efficiency at full power rating | %
Total installed capacity of the selected inverter (US and world wide) | kW
Describe List any quality & environmental certifications that the proposed inverter's manufacturing facility has received (e.g. ISO 9001, ISO 140001, or other certifying bodies)
List and attach inverter manufacturer bankability reports
List and attach inverter .OND file

## Transformers
Appendix A-9: Product Data - Equipment Supply Matrix
Page 4: Transformers
Step-Up Transformers
Attach datasheets including efficiency curve and loss curve
1 | Manufacturer & Model #
2 | Rating | kVA
3 | Impedance
7 | Primary voltage | Volts
8 | Secondary voltage | Volts
9 | Winding insulation ratings | o C rise over
10 |  | o C average ambient
11 | Includes fused disconnect switch on high voltage side | Y/N
12 | Type (check one) | Dry-type
13 |  | Less-flammable oil insulating fluid
14 | Accessories included (check all that apply): | Liquid level gauge
15 |  | Pressure/vacuum gauage
16 |  | dial-type thermoment with SPDT alarm contacts
17 |  | Pressure relief valve
18 |  | Drain valve with sampler

## Switchgear
Appendix A-9: Product Data - Equipment Supply Matrix
Page 5: Switchgear
Switchgear
Attach datasheets
1 | Manufacturer
2 | Ratings | kV
A
k AIC
kV BIL minimum
Phase
3 | Description of metering components
4 | Relay Manufacturer (if applicable)

## Wiring & Comb Boxes
Appendix A-9: Product Data - Equipment Supply Matrix
Page 6: Wiring and Combiner Boxes
DC Combiner Boxes
Attach datasheets
Manufacturer
Model number
Rating (Maximum DC input - voltage, current) | V
A
Certifications
NEMA rating
Number of circuits per combiner box
Combiner box material (painted steel, fiberglass, stainless steel)
Number of smart (string level monitoring) combiner boxes proposed?
Disconnect type
Features: Lightning protection, etc.
DC Wiring - Array to Combiner Box
Attach datasheets
Manufacturer
Type
DC wiring voltage insulation design capability (600V, 1000V or higher)
DC Wiring - Combiner Box to Inverter
Attach datasheets
Manufacturer
Type
DC wiring voltage insulation design capability (600V, 1000V or higher)