## SF-TEMPLATE
1 | CURRENT TRANSFORMER INSTALLATION FORM
2 | Version |  |  |  | 4
3 | PacifiCorp Protection and Control Technical Services Form PCF-CT-INST
4 | The person(s) responsible for the job shall print their name(s) below as verification that the work has been performed correctly and the form filled out accurately. Each responsible person shall list their identifying number (1, 2, 3, 4, or 5) in the "signed by" columns next to the results of each of the tasks they perform.
5 | Responsible person 1: Phone number: Date:
6 | Responsible person 2: Phone number: Date:
7 | Responsible person 3: Phone number: Date:
8 | Responsible person 4: Phone number: Date:
9 | Responsible person 5: Phone number: Date:
10 | Crew:
11 | Substation: |  |  |  | Work order:
12 | Purpose: Scheduled Trouble New install Other:
13 | Equipment Identification
14 | PacifiCorp Equipment or SAP number: |  |  |  | Equipment Type:
15 | Operating #:
16 | For results use A = acceptable, C = corrected, U = unacceptable, NA = not applicable to this equipment
17 | For items marked 'C' or 'U' provide a detailed explanation in the comments section
18 | Section 6.1 Equipment Sketch
19 | [6 empty] | Signed by | Results
20 | Sketch the equipment and CT locations(s) by hand or insert a photo below. Include phase, CT number, bushing designation, and polarity marking. Alternatively, current schematics that depict this same information may be submitted with this form in lieu of this sketch. Indicate the attached drawing numbers here:
21
22 | 6.2 Visual Inspection
23 | [6 empty] | Signed by | Results
24 | Visual Inspection Completed.
25 | 6.3 Ratio & Saturation
26
27 | CT Number: |  | Phase: |  |  | CT Type:
28 | Ratio Type: Multi Ratio Single Ratio |  |  |  | Test Method: Current Injection Voltage Injection
29 | Note: Ratio and saturation data may be manually entered into this form or a printout from an approved CT tester may be included instead of manually entering the data.
30 | Ratio Test Data
31 | CT Terminals | Name Plate Ratio |  | Tested Ratio |  | Percent Error
32 | 1-2
33 | 2-3
34 | 3-4
35 | 4-5
36 | Graph below or attach the full winding saturation test results.
37
38 | Secondary Saturation Level from Graph (Volts)
39 | 6.4 Polarity
40 | [6 empty] | Signed by | Results
41 | The CT primary and secondary polarity marking have been added to the sketch above, or are included on the referenced drawing(s).
42 | The measured CT polarity is consistent with the equipment wiring diagrams, and schematics.
43 | 6.5 Insulation Resistance
44 | [6 empty] | Signed by | Results
45 | All CT insulation resistance measurements were greater than 1 megohm.
46 | 6.6 Power Factor
47 | [6 empty] | Signed by | Results
48 | All free standing CTs 115kV and above have been power factor tested and the test results are acceptable according to the test equipment manufacturer ’s published data.
49 | 7 Commissioning Records Retention
50 | Submit all required test reports and installation forms by email to the "Commissioning" mailbox using the naming conventions described in the procedure for this document.
51 | Comments
52 | For items marked 'C' or 'U', list the associated line number, the defect, and what corrective actions were taken
53